## Water
○ Results (water)
Location |  |  |  | 2014 December Survey
|  | Latitude | Longitude | pH | BOD | COD | DO | Electrical conductivity | Salinity | TOC | SS | Turbidity | Cs-134 | Cs-137 | Sr-90
[5 empty] | (mg/L) | (mg/L) | (mg/L) | (mS/m) |  | (mg/L) | (mg/L) | (FNU) | (Bq/L) | (Bq/L) | (Bq/L)
Abukuma River System | A-1 (Surface layer) | 37.6207° | 140.5220° | 7.5 | 1.2 | 3.6 | 12.5 | 16.4 | 0.09 | 1.6 | 3 | 2.5 | 0.021 | 0.059 | 0.0011
| A-1 (Deep layer) |  |  | 7.5 | 1.3 | 3.6 | 12.3 | 16.7 | 0.09 | 1.8 | 7 | 3.1 | 0.0099 | 0.029 | －
| A-2 | 37.5655° | 140.3944° | 7.5 | 0.6 | 2.5 | 12.4 | 10 | 0.06 | 0.9 | 2 | 1.8 | 0.0064 | 0.02 | －
| B-1 | 37.7847° | 140.4920° | 7.6 | 1.3 | 4.1 | 12.3 | 17 | 0.09 | 1.7 | 7 | 3.4 | 0.0078 | 0.021 | －
| B-2 | 37.8120° | 140.5058° | 7.6 | 0.9 | 3.3 | 12.4 | 13 | 0.07 | 1.6 | 3 | 2.4 | 0.0053 | 0.019 | －
| B-3 | 37.8162° | 140.4719° | 7.6 | 0.5 | 3.4 | 12.2 | 7.9 | 0.05 | 1.5 | 3 | 1.6 | 0.0043 | 0.014 | －
Uda River | C-1 | 37.7956° | 140.7456° | 7.3 | 0.5 | 2.9 | 12.1 | 8.5 | 0.05 | 0.8 | 8 | 1.8 | 0.021 | 0.056 | －
| C-2 | 37.7708° | 140.7273° | 7.2 | <0.5 | 2.5 | 12 | 7.7 | 0.05 | 1.1 | 2 | 1.1 | 0.022 | 0.066 | －
| C-3 | 37.7791° | 140.8041° | 7.5 | <0.5 | 1.6 | 12.5 | 8.5 | 0.05 | 0.8 | 2 | 0.7 | 0.0084 | 0.024 | －
| C-4 | 37.7693° | 140.8442° | 7.6 | <0.5 | 1.9 | 12.7 | 8 | 0.05 | 0.8 | 2 | 1.2 | 0.0088 | 0.03 | 0.00075
| C-5 | 37.7645° | 140.8603° | 7.7 | <0.5 | 2 | 12.4 | 8.3 | 0.05 | 0.8 | 3 | 1.7 | 0.0056 | 0.017 | －
| C-6 | 37.7764° | 140.8875° | 7.7 | <0.5 | 2.4 | 12.7 | 9 | 0.05 | 1 | 2 | 0.8 | 0.0036 | 0.012 | －
Mano River | D-1 | 37.7331° | 140.9254° | 7.6 | <0.5 | 2.2 | 13.4 | 10.5 | 0.06 | 1.1 | <1 | 0.6 | 0.013 | 0.041 | 0.0013
| D-2 | 37.7095° | 140.9565° | 7.3 | <0.5 | 2.3 | 12.7 | 12.1 | 0.07 | 1.2 | <1 | 0.7 | 0.0054 | 0.016 | －
| D-3 | 37.7051° | 140.9623° | 7.1 | <0.5 | 4.5 | 12.2 | 12.2 | 0.07 | 0.9 | <1 | 0.6 | 0.0053 | 0.014 | －
| D-4 a | 37.7309° | 140.9081° | 7.5 | <0.5 | 2.7 | 12.2 | 10.2 | 0.06 | 1.1 | 3 | 1.3 | 0.0097 | 0.028 | －
| D-4 b | 37.7312° | 140.9095° | 7.5 | <0.5 | 2.6 | 12.4 | 10 | 0.06 | 1.1 | 1 | 0.7 | 0.0093 | 0.025 | －
| D-5 | 37.7216° | 140.8895° | 7.6 | <0.5 | 3.1 | 12.8 | 9 | 0.05 | 1.2 | <1 | 0.6 | 0.0098 | 0.031 | －
Niida River | E-1 | 37.6615° | 140.9114° | 7.7 | <0.5 | 3.4 | 11.9 | 7.5 | 0.05 | 1.6 | 5 | 3.6 | 0.056 | 0.17 | 0.0025
| E-2 a | 37.6643° | 140.9454° | 7.5 | <0.5 | 4.6 | 11.6 | 7.2 | 0.04 | 1.5 | 5 | 4.1 | 0.088 | 0.27 | －
| E-2 b | 37.6640° | 140.9458° | 7.5 | <0.5 | 3.7 | 12 | 9.1 | 0.05 | 1.5 | 6 | 4.2 | 0.06 | 0.17 | －
| E-3 | 37.6447° | 141.0018° | 7.5 | 0.7 | 3.4 | 11.5 | 9 | 0.05 | 1.4 | 5 | 3.4 | 0.05 | 0.15 | －
| E-4 | 37.6463° | 140.9658° | 7.6 | <0.5 | 3.4 | 12.2 | 7.8 | 0.05 | 1.5 | 6 | 3.7 | 0.054 | 0.16 | －
| E-5 | 37.6652° | 140.9174° | 7.6 | <0.5 | 3.7 | 12.2 | 7.8 | 0.05 | 1.5 | 6 | 3.3 | 0.053 | 0.16 | －
Ota River | F-1 | 37.5974° | 140.9248° | 7.6 | <0.5 | 2.4 | 11.8 | 5.5 | 0.04 | 1 | 2 | 1 | 0.081 | 0.25 | －
| F-2 | 37.6015° | 140.9436° | 7.2 | <0.5 | 2.6 | 11.9 | 6.3 | 0.04 | 0.9 | 2 | 0.9 | 0.061 | 0.18 | 0.0033
| F-3 | 37.6045° | 140.9641° | 7.4 | <0.5 | 2.4 | 12.1 | 6.7 | 0.04 | 1 | <1 | 0.6 | 0.052 | 0.15 | －
| F-4 | 37.6070° | 140.9721° | 7 | <0.5 | 2.2 | 10.2 | 7.2 | 0.04 | 0.8 | 1 | 0.5 | 0.038 | 0.12 | －
| F-5 | 37.6023° | 140.9874° | 7.1 | 0.9 | 2.8 | 11 | 8.3 | 0.05 | 1.1 | 2 | 1.3 | 0.041 | 0.12 | －
| F-6 | 37.5954° | 141.0126° | 7.5 | 0.6 | 2.9 | 11.3 | 16.5 | 0.09 | 1.5 | 4 | 1.9 | 0.036 | 0.11 | －
Lake Hayama (Mano Dam) | G-1 (Surface layer) | 37.7342° | 140.8101° | 7.2 | <0.5 | 3.5 | 10.3 | 6.7 | 0.04 | 1.6 | 2 | 1.3 | 0.016 | 0.047 | －
| G-1 (Deep layer) |  |  | 7.3 | <0.5 | 3.8 | 10.7 | 6.7 | 0.04 | 1.6 | 2 | 1.5 | 0.016 | 0.048 | 0.0014
| G-3 (Surface layer) | 37.7292° | 140.8315° | 7.3 | <0.5 | 3.7 | 10.4 | 6.8 | 0.04 | 1.6 | 3 | 1.5 | 0.018 | 0.055 | －
| G-3 (Deep layer) |  |  | 7.3 | <0.5 | 3.6 | 10.5 | 6.8 | 0.04 | 1.7 | 1 | 1.3 | 0.017 | 0.055 | －
| G-5 (Surface layer) | 37.7342° | 140.8088° | 7.4 | <0.5 | 3.4 | 10.2 | 6.8 | 0.04 | 1.7 | 2 | 1.2 | 0.018 | 0.054 | －
| G-5 (Deep layer) |  |  | 7.3 | 0.5 | 3.3 | 10.6 | 6.8 | 0.04 | 1.7 | 2 | 1.3 | 0.018 | 0.059 | －
Lake Akimoto | H-1 (Surface layer) | 37.6584° | 140.1275° | 7.4 | 0.7 | 3.7 | 11.2 | 5 | 0.03 | 1.4 | 3 | 1.9 | 0.005 | 0.015 | －
| H-1 (Deep layer) |  |  | 7.2 | 0.6 | 3.6 | 10.4 | 4.8 | 0.03 | 1.7 | 2 | 2 | 0.0042 | 0.015 | －
| H-3 (Surface layer) | 37.6648° | 140.1306° | 7.2 | 1 | 4.2 | 10.3 | 4.8 | 0.03 | 1.7 | 3 | 2 | 0.01 | 0.03 | －
| H-3 (Deep layer) |  |  | 7.2 | 0.7 | 4.2 | 10.5 | 4.8 | 0.03 | 1.5 | 2 | 2.2 | 0.0046 | 0.013 | 0.0014
| H-5 (Surface layer) | 37.6540° | 140.1530° | 7.2 | 0.5 | 3.2 | 10.9 | 5 | 0.03 | 1.4 | 2 | 1.5 | 0.0049 | 0.014 | －
| H-5 (Deep layer) |  |  | 7.3 | 0.5 | 3.2 | 10.8 | 5 | 0.03 | 1.4 | 2 | 1.5 | 0.005 | 0.013 | －
Lake Inawashiro | I-1 (Surface layer) | 37.5054° | 140.1140° | 7 | <0.5 | 1.4 | 10.9 | 11.4 | 0.07 | 0.6 | 1 | 0.6 | 0.0049 | 0.015 | －
| I-1 (Deep layer) |  |  | 6.9 | <0.5 | 1.3 | 11.2 | 11.7 | 0.07 | 0.6 | 1 | 0.5 | 0.0043 | 0.014 | 0.00085
| I-3 (Surface layer) | 37.5086° | 140.0270° | 6.9 | <0.5 | 1.1 | 11 | 11.5 | 0.07 | 0.6 | <1 | 0.4 | 0.0043 | 0.016 | －
| I-3 (Deep layer) |  |  | 6.9 | <0.5 | 1.3 | 11.3 | 11.5 | 0.07 | 0.6 | <1 | 0.4 | 0.0049 | 0.015 | －
| J-1 (Surface layer) | 37.4206° | 140.1008° | 6.9 | <0.5 | 1.4 | 11.1 | 11.6 | 0.07 | 0.7 | 1 | 0.6 | 0.0044 | 0.015 | －
| J-1 (Deep layer) |  |  | 6.9 | <0.5 | 1.2 | 11.2 | 12.3 | 0.07 | 0.6 | <1 | 0.4 | 0.0054 | 0.017 | －
Off the mouth of the Abukuma River (Off Watari Town) | K-2 (Surface layer) | 38.0456° | 140.9403° | 8.1 | <0.5 | 1.5 | 9.4 | 4620 | 29.6 | 0.9 | 2 | 1.5 | 0.0028 | 0.01 | －
| K-2 (Deep layer) |  |  | 8 | <0.5 | 1.5 | 8.5 | 5100 | 33.51 | 0.9 | 5 | 1.3 | 0.0032 | 0.01 | 0.00096
Off Soma City (Matsukawaura) | L-2 | 37.8155° | 140.9764° | 8.1 | <0.5 | 1.3 | 9 | 5090 | 32.51 | <1 | 2 | 0.7 | 0.0044 | 0.014 | 0.0011
| L-3 | 37.8217° | 140.9765° | 8.1 | <0.5 | 1.6 | 9.1 | 5110 | 32.62 | 1 | 4 | 1.5 | 0.0055 | 0.017 | －
Off Iwaki City (Hisanohama) | M-2 (Surface layer) | 37.1993° | 141.0842° | 8.1 | <0.5 | 1.2 | 8.3 | 5270 | 34.36 | 0.7 | 3 | 0.5 | N.D.(0.0012) | 0.0035 | －
| M-2 (Deep layer) |  |  | 8.1 | <0.5 | 1.2 | 7.8 | 5210 | 34.24 | 0.7 | 2 | <0.2 | N.D.(0.0012) | 0.0043 | 0.00082
Note) N.D. means to be below the detection limit and figures in parentheses show the detection limit.

## Sediments
○ Results (sediments)
Location |  |  |  | 2014 December Survey
|  | Latitude | Longitude |  |  | Water content |  |  |  | Grain size distribution
|  |  |  | pH | Redox potential |  | IL | TOC | Soil particle density | Gravel | Coarse sand | Medium sand | Fine sand | Silt | Clay | Median grain diameter | Maximum grain diameter | Cs-134 | Cs-137 | Sr-90
[5 empty] | EN.H.E |  |  |  |  | (2-75mm) | (0.85-2mm) | (0.25-0.85mm) | (0.075-0.25mm) | (0.005-0.075mm) | (Less than 0.005mm)
[5 empty] | (mV) | (%) | (%) | (mg/g-dry) | (g/cm3) | (%) | (%) | (%) | (%) | (%) | (%) | (mm) | (mm) | (Bq/kg-dry) | (Bq/kg-dry) | (Bq/kg-dry)
Abukuma River System | A-1 | 37.6207° | 140.5220° | 7 | 92 | 42.3 | 5.4 | 11.2 | 2.721 | 1.4 | 0.9 | 32.2 | 23 | 18.1 | 24.4 | 0.15 | 9.5 | 220 | 670 | 0.22
| A-2 | 37.5655° | 140.3944° | 7 | 314 | 23.1 | 1.9 | 2.1 | 2.744 | 16.8 | 44.7 | 29.9 | 4.2 | 0.6 | 3.8 | 1.1 | 19 | 29 | 110 | －
| B-1 | 37.7847° | 140.4920° | 7 | 229 | 19.7 | 1.8 | 2.2 | 2.751 | 31.6 | 23 | 21.5 | 19.7 | 0.9 | 3.3 | 1.1 | 19 | 79 | 230 | －
| B-2 | 37.8120° | 140.5058° | 7.1 | 300 | 27.8 | 1.7 | 1.7 | 2.765 | 0 | 1.1 | 46.5 | 49.2 | 1.4 | 1.8 | 0.24 | 2 | 60 | 190 | －
| B-3 | 37.8162° | 140.4719° | 7.2 | 323 | 21.7 | 2.8 | 3.7 | 2.689 | 20.4 | 25.2 | 37.4 | 10.3 | 3.2 | 3.5 | 0.73 | 9.5 | 90 | 310 | －
Uda River | C-1 | 37.7956° | 140.7456° | 7.1 | 332 | 29.4 | 3.9 | 3.3 | 2.727 | 10.8 | 55 | 28.8 | 4 | 1 | 0.4 | 1.1 | 9.5 | 230 | 770 | －
| C-2 | 37.7708° | 140.7273° | 7 | 120 | 56.2 | 9.3 | 15 | 2.67 | 0 | 9.3 | 37.5 | 12.2 | 12.7 | 28.3 | 0.21 | 2 | 310 | 940 | －
| C-4 | 37.7693° | 140.8442° | 7.2 | 267 | 19.5 | 1.3 | 1.3 | 2.728 | 36.4 | 30.8 | 29.2 | 2.5 | 0.8 | 0.3 | 1.4 | 19 | 200 | 620 | 0.7
| C-5 | 37.7645° | 140.8603° | 7 | 311 | 19.5 | 1.2 | 1.1 | 2.709 | 53.6 | 28.3 | 15.2 | 1.9 | 0.6 | 0.4 | 2.1 | 19 | 120 | 390 | －
| C-6 | 37.7764° | 140.8875° | 7.1 | 312 | 19.9 | 1.1 | 1.1 | 2.741 | 32.3 | 30.3 | 31.6 | 4.2 | 1 | 0.6 | 1.2 | 19 | 100 | 340 | －
Mano River | D-1 | 37.7331° | 140.9254° | 7.2 | 376 | 19.2 | 1.6 | 2.6 | 2.699 | 35.9 | 35.2 | 19.1 | 7.6 | 1.3 | 0.9 | 1.5 | 19 | 290 | 890 | 1
| D-2 | 37.7095° | 140.9565° | 7.1 | 397 | 19.1 | 1.1 | 1.2 | 2.711 | 18.4 | 48.4 | 30 | 2.3 | 0.5 | 0.4 | 1.1 | 19 | 160 | 490 | －
| D-3 | 37.7051° | 140.9623° | 7.1 | 404 | 23.3 | 1.3 | 1.5 | 2.713 | 6.7 | 15.2 | 64.9 | 11 | 1.3 | 0.9 | 0.47 | 9.5 | 44 | 140 | －
| D-4 a | 37.7309° | 140.9081° | 7.2 | 413 | 19.9 | 1.6 | 1.4 | 2.738 | 18.4 | 40.7 | 35.8 | 4 | 0.7 | 0.4 | 1 | 19 | 310 | 1000 | －
| D-5 | 37.7216° | 140.8895° | 7.2 | 403 | 19.6 | 1.4 | 1 | 2.692 | 32.8 | 49.4 | 16 | 1.2 | 0.3 | 0.3 | 1.5 | 19 | 140 | 430 | －
Niida River | E-1 | 37.6615° | 140.9114° | 7.2 | 224 | 16.2 | 0.9 | 1.2 | 2.672 | 28.8 | 44.8 | 22.8 | 2.1 | 1 | 0.5 | 1.4 | 9.5 | 270 | 890 | 0.21
| E-2 a | 37.6643° | 140.9454° | 7 | 200 | 47.7 | 9.6 | 24.3 | 2.628 | 22 | 15.9 | 18.8 | 15.5 | 12.4 | 15.4 | 0.36 | 19 | 1300 | 4200 | －
| E-3 | 37.6447° | 141.0018° | 7.1 | 335 | 19.4 | 1 | 1.4 | 2.673 | 6.8 | 24.3 | 64.7 | 2.5 | 1.1 | 0.6 | 0.66 | 9.5 | 100 | 320 | －
| E-4 | 37.6463° | 140.9658° | 6.9 | 388 | 20.8 | 1 | 1.4 | 2.679 | 1.9 | 22.3 | 68.3 | 5 | 1.5 | 1 | 0.61 | 9.5 | 130 | 410 | －
| E-5 | 37.6652° | 140.9174° | 7 | 382 | 18.7 | 1.6 | 1.6 | 2.692 | 20.1 | 30.4 | 41.7 | 5 | 1.1 | 1.7 | 0.86 | 9.5 | 330 | 1100 | －
Ota River | F-1 | 37.5974° | 140.9248° | 7 | 344 | 23.3 | 2.2 | 1.8 | 2.66 | 24.1 | 28.9 | 25.8 | 10 | 5.3 | 5.9 | 0.94 | 9.5 | 1600 | 5500 | －
| F-2 | 37.6015° | 140.9436° | 7 | 344 | 13.1 | 0.6 | 1.1 | 2.658 | 42.5 | 38.4 | 16.7 | 1.4 | 0.9 | 0.1 | 1.7 | 19 | 820 | 2600 | N.D.(0.20)
| F-3 | 37.6045° | 140.9641° | 7 | 368 | 15.3 | 0.7 | 1.4 | 2.652 | 30.5 | 33.7 | 24.7 | 9.3 | 1 | 0.8 | 1.3 | 19 | 630 | 2200 | －
| F-4 | 37.6070° | 140.9721° | 6.9 | 381 | 16.7 | 0.6 | 1 | 2.652 | 28 | 42.8 | 24.1 | 4.3 | 0.7 | 0.1 | 1.3 | 9.5 | 520 | 1700 | －
| F-5 | 37.6023° | 140.9874° | 6.8 | 405 | 27.5 | 1.2 | 1.9 | 2.639 | 1.6 | 31.2 | 58 | 7.2 | 1.2 | 0.8 | 0.66 | 9.5 | 580 | 2000 | －
Lake Hayama (Mano Dam) | G-1 | 37.7342° | 140.8101° | 7.1 | 133 | 76.9 | 20 | 81.1 | 2.394 | 0 | 0 | 0.6 | 5 | 67.4 | 27 | 0.014 | 2 | 4900 | 16000 | 6.1
| G-2 | 37.7253° | 140.8205° | 7 | 122 | 74.6 | 13.2 | 42 | 2.502 | 0 | 0.2 | 1.4 | 4.8 | 39.8 | 53.8 | 0.0041 | 2 | 2600 | 8700 | －
| G-3 | 37.7292° | 140.8315° | 7.2 | 146 | 52 | 7.8 | 16.6 | 2.63 | 12.3 | 10.6 | 16.9 | 13.1 | 22.6 | 24.5 | 0.11 | 19 | 870 | 2800 | －
| G-4 | 37.7382° | 140.8041° | 7 | 268 | 20.5 | 1.4 | 1.8 | 2.694 | 10 | 52.9 | 32.2 | 2.5 | 1.2 | 1.2 | 1 | 9.5 | 390 | 1300 | －
| G-5 | 37.7342° | 140.8088° | 6.9 | 189 | 43.2 | 5.6 | 11.8 | 2.627 | 30.1 | 25.5 | 22.2 | 5.8 | 4.8 | 11.6 | 1 | 19 | 710 | 2400 | －
Lake Akimoto | H-1 | 37.6584° | 140.1275° | 6.7 | 116 | 64.1 | 9.1 | 23.5 | 2.602 | 0 | 0 | 0.2 | 0.1 | 54 | 45.7 | 0.006 | 2 | 83 | 310 | －
| H-2 | 37.6624° | 140.1234° | 6.7 | 289 | 75.7 | 14 | 50.6 | 2.516 | 0 | 0.1 | 0.1 | 0.1 | 50.2 | 49.5 | 0.0052 | 2 | 190 | 650 | －
| H-3 | 37.6648° | 140.1306° | 6.7 | 363 | 69.9 | 13.4 | 46.1 | 2.49 | 0 | 0.1 | 0.2 | 12.5 | 38 | 49.2 | 0.0054 | 2 | 550 | 1800 | 1.8
| H-4 | 37.6540° | 140.1182° | 6.6 | 117 | 69.1 | 10.3 | 39.9 | 2.565 | 1.1 | 1.4 | 2.3 | 8 | 33.6 | 53.6 | 0.003 | 9.5 | 290 | 900 | －
| H-5 | 37.6540° | 140.1530° | 6.7 | 260 | 58.3 | 10.5 | 26.4 | 2.623 | 0 | 0 | 0.6 | 21.9 | 42.1 | 35.4 | 0.013 | 2 | 260 | 820 | －
Lake Inawashiro | I-1 | 37.5054° | 140.1140° | 6.8 | 55 | 79.7 | 13 | 35.9 | 2.563 | 0 | 0.1 | 15.3 | 43.7 | 17.9 | 23 | 0.13 | 2 | 170 | 580 | N.D.(0.33)
| I-2 | 37.5005° | 140.1411° | 7.1 | 215 | 60 | 6.9 | 16.6 | 2.633 | 0 | 3.1 | 5.3 | 43.8 | 24.6 | 23.2 | 0.092 | 2 | 150 | 490 | －
| I-3 | 37.5086° | 140.0270° | 7 | 194 | 70.4 | 10.1 | 22.7 | 2.604 | 0 | 0.1 | 2.7 | 24 | 53.6 | 19.6 | 0.038 | 2 | 26 | 100 | －
| I-4 | 37.5152° | 140.1018° | 6.7 | 279 | 28 | 1.5 | 1.8 | 2.764 | 16.4 | 19.9 | 53.6 | 9 | 0.9 | 0.2 | 0.65 | 19 | 19 | 67 | －
| J-1 | 37.4206° | 140.1008° | 6.9 | 323 | 34 | 2.1 | 3 | 2.661 | 0 | 4.5 | 65.4 | 23.1 | 3.4 | 3.6 | 0.3 | 2 | 57 | 240 | －
Off the mouth of the Abukuma River (OffWatari Town) | K-1 | 38.0456° | 140.9285° | 7.7 | 196 | 21.7 | 1.4 | 0.7 | 2.751 | 0 | 6.2 | 59.3 | 28.6 | 2 | 3.9 | 0.36 | 2 | 14 | 49 | －
| K-2 | 38.0456° | 140.9403° | 7.6 | 194 | 33.1 | 2.9 | 1.8 | 2.723 | 0 | 0 | 1.4 | 67.6 | 10.2 | 20.8 | 0.12 | 2 | 33 | 98 | N.D.(0.20)
| K-3 | 38.0459° | 140.9520° | 7.6 | 34 | 47 | 6.9 | 12.4 | 2.679 | 0 | 0.1 | 0.2 | 25.7 | 35.6 | 38.4 | 0.018 | 2 | 130 | 420 | －
Off Soma City (Matsukawaura) | L-1 | 37.8211° | 140.9608° | 7.5 | 64 | 39.6 | 5.1 | 10.4 | 2.668 | 0.9 | 0.9 | 6.5 | 46.1 | 17.7 | 27.9 | 0.098 | 4.75 | 65 | 230 | －
| L-2 | 37.8155° | 140.9764° | 7.6 | 184 | 19.9 | 1 | 0.9 | 2.737 | 0 | 0.7 | 58.8 | 36.6 | 0.1 | 3.8 | 0.27 | 2 | 2.6 | 8.9 | N.D.(0.19)
| L-3 | 37.8217° | 140.9765° | 7.9 | 84 | 21 | 1.3 | 1.1 | 2.731 | 0 | 0.8 | 54.6 | 38.9 | 1.8 | 3.9 | 0.27 | 2 | 5.4 | 17 | －
Off Iwaki City (Hisanohama) | M-1 | 37.1740° | 141.0797° | 8.1 | 191 | 26.4 | 2.1 | 1.6 | 2.766 | 0 | 0.6 | 1.7 | 85 | 6.5 | 6.2 | 0.15 | 2 | 22 | 72 | －
| M-2 | 37.1993° | 141.0842° | 8.2 | 257 | 25.7 | 2 | 1.5 | 2.797 | 0 | 2.6 | 3.7 | 88.1 | 1.4 | 4.2 | 0.16 | 2 | 10 | 39 | N.D.(0.16)
| M-3 | 37.2321° | 141.0932° | 8.2 | 254 | 26.2 | 2.1 | 1.2 | 2.793 | 0 | 4.1 | 5.2 | 84.7 | 1.8 | 4.2 | 0.16 | 2 | 22 | 74 | －
Note) N.D. means to be below the detection limit and figures in parentheses show the detection limit.

## Aquatic organisms
Location |  |  | Sampling Date | Division | Class | Order | Family | Species name | English name | Population | Sample weight (kg-wet) | Note |  |  | Radioactive cesium (Bq/kg-wet) |  |  | Sr-90 (Bq/kg-wet)
[12 empty] | Growth stage | Stomach contents | Measurement site | Total | Cs-134 | Cs-137
Abukuma River | A-2 | Harase River | 2014-12-03 | Algae/plant | － | － | － | － | River bottom materials (incl. algae) | Considerable number | 0.0737 | － | － | － | 333 | 73 | 260 | －
|  |  |  | Arthropod | Insecta | Trichoptera | Stenopsychidae | Stenopsyche marmorata | Stenopsyche marmorata | 134 | 0.0103 | Larva | － | － | 149 | 39 | 110 | －
|  |  |  | Arthropod | Insecta | Odonata | Corduliidae | Macromia amphigena amphigena | Macromia amphigena | 70 | 0.0376 | Larva (dragonfly larva) | － | － | 16.8 | 3.8 | 13 | －
|  |  |  | Arthropod | Insecta | Odonata | Cordulegastridae | Anotogaster sieboldii | Anotogester sieboldii
|  |  |  | Arthropod | Insecta | Odonata | Gomphidae | Onychogomphus viridicostus | Onychogomphus viridicostus
|  |  |  | Arthropod | Insecta | Odonata | Gomphidae | Sieboldius albardae | albardae
|  |  |  | Arthropod | Insecta | Odonata | Gomphidae | Asiagomphus melaenops | Asiagomphus melaenops
|  |  |  | Arthropod | Malacostraca | Decapoda | Atyidae | Neocaridina sp. | Neocaridina sp. | 494 | 0.0751 | Imago | － | － | 21.7 | 5.7 | 16 | －
|  |  |  | Mollusca | Gastropoda | Sorbeoconcha | Pleuroceridae | Semisulcospira libertina | Semisulcospira libertina | 65 | 0.086 | Imago | － | Molluscan body | 31.2 | 7.2 | 24 | －
|  |  |  | Vertebrata | Osteichthyes | Cypriniformes | Cyprinidae | Phoxinus lagowskii steindachneri | Amur Minnow | 6 | 0.0199 | Immature fish/mature fish | － | － | 19.3 | 5.3 | 14 | －
|  |  |  | Vertebrata | Osteichthyes | Cypriniformes | Cyprinidae | Nipponocypris temminckii | Dark chub | 7 | 0.0112 | Immature fish | － | － | 14 | N.D.(5.2) | 14 | －
|  |  |  | Vertebrata | Osteichthyes | Cypriniformes | Cobitidae | Misgurnus anguillicaudatus | Oriental weatherfish | 38 | 0.0446 | Immature fish/mature fish | － | － | 13.8 | 2.8 | 11 | －
|  |  |  | Vertebrata | Osteichthyes | Salmoniformes | Salmonidae | Oncorhynchus masou | Yamame trout | 1 | 0.0896 | Immature fish/mature fish | Aquatic insects | Viscera removed | 43 | 11 | 32 | －
|  |  |  | Vertebrata | Amphibia | Anura | Ranidae | Rana rugosa | Wrinkled Frog | 3 | 0.0145 | Imago | － | － | 15.9 | 2.9 | 13 | －
|  |  |  | Vertebrata | Amphibia | Caudata | Salamandridae | Cynops pyrrhogaster | Cynops pyrrhogaster | 7 | 0.0465 | Imago | － | － | 17.9 | 4.9 | 13 | －
|  |  |  | coarse particulate organic matters (CPOMs) | － | － | － | － | fallen leaves | Considerable number | 0.238 | － | － | － | 51 | 12 | 39 | －
| B-3 | Surikami River | 2014/12/2 2014/12/11 | Algae/plant | － | － | － | － | River bottom materials (incl. algae) | Considerable number | 0.0574 | － | － | － | 91 | 23 | 68 | －
|  |  |  | Arthropoda | Insecta | Ephemeroptera | Ephemeridae | Ephemera strigata | Ephemeroidea | 600 | 0.0296 | Larva | － | － | 72 | 18 | 54 | －
|  |  |  | Arthropoda | Insecta | Plecoptera | Plecoptera | Kamimuria tibialis | Kamimura tibialis | 292 | 0.0156 | Larva | － | － | N.D. | N.D.(2.9) | N.D.(2.6) | －
|  |  |  | Arthropod | Insecta | Trichoptera | Stenopsychidae | Stenopsyche marmorata | Stenopsyche marmorata | 196 | 0.061 | Larva | － | － | 8.4 | 2.3 | 6.1 | －
|  |  |  | Arthropod | Insecta | Trichoptera | Stenopsychidae | Stenopsyche marmorata | Stenopsyche marmorata | 340 | 0.0581 | Larva | － | － | 31.4 | 7.4 | 24 | －
|  |  |  | Arthropod | Insecta | Odonata | Corduliidae | Macromia amphigena amphigena | Macromia amphigena | 113 | 0.0344 | Larva (dragonfly larva) | － | － | 44 | 11 | 33 | －
|  |  |  | Arthropod | Insecta | Odonata | Cordulegastridae | Anotogaster sieboldii | Anotogester sieboldii
|  |  |  | Arthropod | Insecta | Odonata | Gomphidae | Onychogomphus viridicostus | Onychogomphus viridicostus
|  |  |  | Arthropod | Insecta | Odonata | Gomphidae | Sieboldius albardae | albardae
|  |  |  | Arthropod | Insecta | Odonata | Gomphidae | Davidius nanus | Davidius nanus
|  |  |  | Arthropod | Insecta | Odonata | Gomphidae | Davidius sp. | Davidius
|  |  |  | Arthropod | Malacostraca | Decapoda | Procambarus | Procambarus clarkii | Red swamp crawfish | 1 | 0.0109 | Imago | － | － | 15.4 | 4.4 | 11 | －
|  |  |  | Vertebrata | Osteichthyes | Cypriniformes | Cyprinidae | Tribolodon hakonensis | Japanese dace | 2 | 0.064 | Mature fish (2-year-old) | Many unknown content | Viscera removed | 25.8 | 6.8 | 19 | －
|  |  |  | Vertebrata | Osteichthyes | Cypriniformes | Cobitidae | Misgurnus anguillicaudatus | Oriental weatherfish | 10 | 0.0412 | Immature fish/mature fish | － | － | 16 | 4 | 12 | －
|  |  |  | Vertebrata | Osteichthyes | Salmoniformes | Salmonidae | Oncorhynchus masou | Yamame trout | 2 | 0.106 | Mature fish (2-year-old) | Insects, aquatic insects | Viscera removed | 11.4 | 2.8 | 8.6 | －
|  |  |  | Vertebrata | Amphibia | Anura | － | － | Frogs | 32 | 0.0256 | Larva (tadpoles) | － | － | 99 | 24 | 75 | －
|  |  |  | Vertebrata | Amphibia | Anura | Ranidae | Rana catesbeiana | American Bullfrog | 1 | 0.0292 | Imago | － | － | 12.4 | 3.9 | 8.5 | －
|  |  |  | coarse particulate organic matters (CPOMs) | － | － | － | － | fallen leaves | Considerable number | 0.475 | － | － | － | 42.8 | 9.8 | 33 | －
*1: Organisms were collected in or around the targeted water areas.
*2: When multiple types of aquatic organisms were collected, a sample was prepared by mixing them.
*3: For a sample made of multiple types of aquatic organisms, the name of the dominant one largest in number is underlined.
*4: Basically, measurement was conducted for all organism samples. Viscera (stomach and bowels) were removed for the measurement when possible so that undigested food and sediments, etc. in the digestive system would be excluded.
*5: A statement in red in the “Growth stage” column shows the age assessed based on squama or otolith
*6: Plankton (suspended algae) is the residue remaining after the filtration of lake water or seawater with a plankton net (40μm-mesh).
*7: River bottom materials (incl. algae) are algae, etc. that were scratched off stones with a brush, etc. and may include very fine particles such as inorganic silt and clay.
*8: N.D. means to be below the detection limit and figures in parentheses show the detection limit.
*9: Activity concentrations include counting errors, but the details are omitted here.
Location |  |  | Sampling Date | Division | Class | Order | Family | Species name | English name | Population | Sample weight (kg-wet) | Note |  |  | Radioactive cesium (Bq/kg-wet) |  |  | Sr-90 (Bq/kg-wet)
[12 empty] | Growth stage | Stomach contents | Measurement site | Total | Cs-134 | Cs-137
Uda River | C-6 | － | 2014-12-07 | Algae/plant | － | － | － | － | River bottom materials (incl. algae) | Considerable number | 0.0474 | － | － | － | 76 | 17 | 59 | －
|  |  |  | Arthropod | Insecta | Trichoptera | Stenopsychidae | Stenopsyche marmorata | Stenopsyche marmorata | 179 | 0.0212 | Larva | － | － | 91 | 23 | 68 | －
|  |  |  | Arthropod | Insecta | Odonata | Corduliidae | Macromia amphigena amphigena | Macromia amphigena | 58 | 0.0115 | Larva (dragonfly larva) | － | － | 15.7 | 4.7 | 11 | －
|  |  |  | Arthropod | Insecta | Odonata | Cordulegastridae | Anotogaster sieboldii | Anotogester sieboldii
|  |  |  | Arthropod | Insecta | Odonata | Gomphidae | Stylogomphus suzukii | Stylogomphus suzukii
|  |  |  | Arthropod | Insecta | Odonata | Gomphidae | Onychogomphus viridicostus | Onychogomphus viridicostus
|  |  |  | Arthropod | Insecta | Odonata | Gomphidae | Sieboldius albardae | albardae
|  |  |  | Arthropod | Insecta | Odonata | Gomphidae | Davidius nanus | Davidius nanus
|  |  |  | Arthropod | Insecta | Odonata | Gomphidae | Davidius sp. | Davidius
|  |  |  | Arthropod | Insecta | Odonata | Gomphidae | Sinogomphus flavolimbatus | Sinogomphus flavolimbatus
|  |  |  | Arthropoda | Malacostraca | Decapoda | Atyidae | Paratya improvisa | Freshwater shrimp | 571 | 0.078 | Imago | － | － | 22.2 | 5.2 | 17 | －
|  |  |  | Arthropod | Malacostraca | Decapoda | Grapsidae | Eriocheir japonica | Japanese mitten crab | 2 | 0.0394 | Imago | － | － | 30.1 | 7.1 | 23 | －
|  |  |  | Vertebrata | Osteichthyes | Cypriniformes | Cyprinidae | Zacco platypus | Pale chub | 6 | 0.0192 | Immature fish/mature fish | － | － | 25.7 | 6.7 | 19 | －
|  |  |  | Vertebrata | Osteichthyes | Cypriniformes | Cyprinidae | Nipponocypris temminckii | Dark chub | 186 | 0.0673 | Immature fish | － | － | 24.2 | 5.2 | 19 | －
|  |  |  | Vertebrata | Osteichthyes | Perciformes | Gobiidae | Rhinogobius sp. | R. sp. CB | 19 | 0.0535 | Mature fish | － | － | 34.5 | 8.5 | 26 | －
|  |  |  | coarse particulate organic matters (CPOMs) | － | － | － | － | fallen leaves | Considerable number | 0.214 | － | － | － | 223 | 53 | 170 | －
Location |  |  | Sampling Date | Division | Class | Order | Family | Species name | English name | Population | Sample weight (kg-wet) | Note |  |  | Radioactive cesium (Bq/kg-wet) |  |  | Sr-90 (Bq/kg-wet)
[12 empty] | Growth stage | Stomach contents | Measurement site | Total | Cs-134 | Cs-137
Mano River | D-4a D-4b | － | 2014/12/2 2014/12/9 | Algae/plant | － | － | － | － | River bottom materials (incl. algae) | Considerable number | 0.0431 | － | － | － | 338 | 78 | 260 | －
|  |  |  | Arthropoda | Insecta | Ephemeroptera | Isonychiidae | Isonychia japonica | Isonychiidae | 309 | 0.011 | Larva | － | － | 100 | 24 | 76 | －
|  |  |  | Arthropoda | Insecta | Plecoptera | Ephemeropteroidea | Kamimuria tibialis | Kamimura tibialis | 410 | 0.0214 | Larva | － | － | 12.6 | 2.9 | 9.7 | －
|  |  |  | Arthropod | Insecta | Trichoptera | Stenopsychidae | Stenopsyche marmorata | Stenopsyche marmorata | 256 | 0.0202 | Larva | － | － | 183 | 43 | 140 | －
|  |  |  | Arthropod | Insecta | Odonata | Gomphidae | Sieboldius albardae | albardae | 43 | 0.0123 | Larva (dragonfly larva) | － | － | 41.9 | 9.9 | 32 | －
|  |  |  | Arthropod | Insecta | Odonata | Gomphidae | Davidius nanus | Davidius nanus
|  |  |  | Arthropod | Insecta | Odonata | Gomphidae | Davidius sp. | Davidius
|  |  |  | Arthropod | Insecta | Odonata | Aeshnidae | Anax parthenope julius | Anax parthenope
|  |  |  | Arthropod | Insecta | Odonata | Aeshnidae | Boyeria maclachlani | Boyeria maclachlani
|  |  |  | Arthropod | Insecta | Megaloptera | Corydalidae | Protohermes grandis | Protohermes grandis | 40 | 0.0236 | Larva | － | － | 75 | 20 | 55 | －
|  |  |  | Arthropoda | Malacostraca | Decapoda | Atyidae | Paratya improvisa | Freshwater shrimp | 150 | 0.0202 | Imago | － | － | 46 | 10 | 36 | －
|  |  |  | Mollusca | Gastropoda | Sorbeoconcha | Pleuroceridae | Semisulcospira libertina | Semisulcospira libertina | 26 | 0.0336 | Imago | － | Molluscan body | 62 | 15 | 47 | －
|  |  |  | Vertebrata | Osteichthyes | Osmeriformes | Osmeridae | Hypomesus nipponensis | Japanese smelt | 20 | 0.018 | Mature fish | － | － | 10.8 | 2.5 | 8.3 | －
|  |  |  | Vertebrata | Osteichthyes | Cypriniformes | Cyprinidae | Tribolodon hakonensis | Japanese dace | 1 | 0.019 | Mature fish | Few unknown content | Viscera removed | 104 | 24 | 80 | －
|  |  |  | Vertebrata | Osteichthyes | Cypriniformes | Cyprinidae | Carassius auratus | Carassius auratus langsdorfii | 3 | 1.515 | Mature fish | Many unknown content | Viscera removed | 44 | 11 | 33 | 1.3
|  |  |  | Vertebrata | Osteichthyes | Perciformes | Gobiidae | Rhinogobius sp. | R. sp. CB | 9 | 0.0258 | Mature fish | － | － | 88 | 23 | 65 | －
|  |  |  | coarse particulate organic matters (CPOMs) | － | － | － | － | fallen leaves | Considerable number | 0.2267 | － | － | － | 224 | 54 | 170 | －
*1: Organisms were collected in or around the targeted water areas.
*2: When multiple types of aquatic organisms were collected, a sample was prepared by mixing them.
*3: For a sample made of multiple types of aquatic organisms, the name of the dominant one largest in number is underlined.
*4: Basically, measurement was conducted for all organism samples. Viscera (stomach and bowels) were removed for the measurement when possible so that undigested food and sediments, etc. in the digestive system would be excluded.
*5: A statement in red in the “Growth stage” column shows the age assessed based on squama or otolith
*6: Plankton (suspended algae) is the residue remaining after the filtration of lake water or seawater with a plankton net (40μm-mesh).
*7: River bottom materials (incl. algae) are algae, etc. that were scratched off stones with a brush, etc. and may include very fine particles such as inorganic silt and clay.
*8: N.D. means to be below the detection limit and figures in parentheses show the detection limit.
*9: Activity concentrations include counting errors, but the details are omitted here.
Location |  |  | Sampling Date | Division | Class | Order | Family | Species name | English name | Population | Sample weight (kg-wet) | Note |  |  | Radioactive cesium (Bq/kg-wet) |  |  | Sr-90 (Bq/kg-wet)
[12 empty] | Growth stage | Stomach contents | Measurement site | Total | Cs-134 | Cs-137
Niida River | E-2a E-2b | － | 2014-12-05 | Algae/plant | － | － | － | － | River bottom materials (incl. algae) | Considerable number | 0.0603 | － | － | － | 1230 | 290 | 940 | －
|  |  |  | Arthropoda | Insecta | Ephemeroptera | Heptageniidae | Epeorus curvatulus | Epeorus curvatulus | 1104 | 0.0117 | Larva | － | － | 232 | 62 | 170 | －
|  |  |  | Arthropod | Insecta | Ephemeroptera | Heptageniidae | Epeorus ikanonis | Epeorus ikanonis
|  |  |  | Arthropod | Insecta | Ephemeroptera | Heptageniidae | Rhithrogena sp. | Rhithrogena japonica
|  |  |  | Arthropod | Insecta | Ephemeroptera | Schistonota | Heptageniidae | Heptageniidae
|  |  |  | Arthropoda | Insecta | Plecoptera | Plecoptera | Kamimuria tibialis | Kamimura tibialis | 630 | 0.0332 | Larva | － | － | 62 | 13 | 49 | －
|  |  |  | Arthropod | Insecta | Trichoptera | Stenopsychidae | Stenopsyche marmorata | Stenopsyche marmorata | 164 | 0.0236 | Larva | － | － | 900 | 200 | 700 | －
|  |  |  | Arthropod | Insecta | Odonata | Corduliidae | Macromia amphigena amphigena | Macromia amphigena | 46 | 0.0106 | Larva (dragonfly larva) | － | － | 156 | 36 | 120 | －
|  |  |  | Arthropod | Insecta | Odonata | Gomphidae | Onychogomphus viridicostus | Onychogomphus viridicostus
|  |  |  | Arthropod | Insecta | Odonata | Gomphidae | Davidius nanus | Davidius nanus
|  |  |  | Arthropod | Insecta | Odonata | Gomphidae | Davidius sp. | Davidius
|  |  |  | Arthropod | Insecta | Odonata | Gomphidae | Anisogomphus maacki | Anisogomphus maacki
|  |  |  | Arthropod | Insecta | Odonata | Gomphidae | Asiagomphus melaenops | Asiagomphus melaenops
|  |  |  | Arthropod | Insecta | Odonata | Aeshnidae | Boyeria maclachlani | Boyeria maclachlani
|  |  |  | Arthropod | Malacostraca | Decapoda | Procambarus | Procambarus clarkii | Red swamp crawfish | 29 | 0.0936 | Imago | － | － | 160 | 40 | 120 | －
|  |  |  | Arthropoda | Malacostraca | Decapoda | Atyidae | Paratya improvisa | Freshwater shrimp | 96 | 0.0146 | Imago | － | － | 171 | 41 | 130 | －
|  |  |  | Arthropod | Malacostraca | Decapoda | Grapsidae | Eriocheir japonica | Japanese mitten crab | 4 | 0.0898 | Imago | － | － | 156 | 36 | 120 | －
|  |  |  | Vertebrata | Osteichthyes | Cypriniformes | Cyprinidae | Tribolodon hakonensis | Japanese dace | 16 | 0.0356 | Immature fish (under 1-year old） | － | － | 124 | 29 | 95 | －
|  |  |  | Vertebrata | Osteichthyes | Cypriniformes | Cyprinidae | Zacco platypus | Pale chub | 6 | 0.0178 | Immature fish/mature fish | － | － | 141 | 31 | 110 | －
|  |  |  | Vertebrata | Osteichthyes | Perciformes | Gobiidae | Rhinogobius sp. | R. sp. CB | 3 | 0.0103 | Mature fish | － | － | 286 | 76 | 210 | －
|  |  |  | coarse particulate organic matters (CPOMs) | － | － | － | － | fallen leaves | Considerable number | 0.249 | － | － | － | 520 | 130 | 390 | －
Location |  |  | Sampling Date | Division | Class | Order | Family | Species name | English name | Population | Sample weight (kg-wet) | Note |  |  | Radioactive cesium (Bq/kg-wet) |  |  | Sr-90 (Bq/kg-wet)
[12 empty] | Growth stage | Stomach contents | Measurement site | Total | Cs-134 | Cs-137
Ota River | F-1 | － | 2014-12-06 | Algae/plant | － | － | － | － | River bottom materials (incl. algae) | Considerable number | 0.051 | － | － | － | 1840 | 440 | 1400 | －
|  |  |  | Arthropoda | Insecta | Ephemeroptera | Ephemeridae | Ephemera strigata | Mont mayfly | 272 | 0.0087 | Larva | － | － | 1450 | 350 | 1100 | －
|  |  |  | Arthropoda | Insecta | Plecoptera | Perlidae | Oyamia seminigra | Oyamia lugubris | 144 | 0.0096 | Larva | － | － | 128 | 32 | 96 | －
|  |  |  | Arthropoda | Insecta | Plecoptera | Ephemeropteroidea | Kamimuria tibialis | Kamimura tibialis
|  |  |  | Arthropod | Insecta | Trichoptera | Stenopsychidae | Stenopsyche marmorata | Stenopsyche marmorata | 112 | 0.0101 | Larva | － | － | 1190 | 280 | 910 | －
|  |  |  | Arthropod | Insecta | Odonata | Corduliidae | Macromia amphigena amphigena | Macromia amphigena | 227 | 0.0748 | Larva (dragonfly larva) | － | － | 660 | 160 | 500 | －
|  |  |  | Arthropod | Insecta | Odonata | Cordulegastridae | Anotogaster sieboldii | Anotogester sieboldii
|  |  |  | Arthropod | Insecta | Odonata | Gomphidae | Stylogomphus suzukii | Stylogomphus suzukii
|  |  |  | Arthropod | Insecta | Odonata | Gomphidae | Onychogomphus viridicostus | Onychogomphus viridicostus
|  |  |  | Arthropod | Insecta | Odonata | Gomphidae | Sieboldius albardae | albardae
|  |  |  | Arthropod | Insecta | Odonata | Gomphidae | Davidius nanus | Davidius nanus
|  |  |  | Arthropod | Insecta | Odonata | Gomphidae | Davidius sp. | Davidius
|  |  |  | Arthropod | Insecta | Odonata | Gomphidae | Asiagomphus melaenops | Asiagomphus melaenops
|  |  |  | Arthropod | Insecta | Odonata | Aeshnidae | Boyeria maclachlani | Boyeria maclachlani
|  |  |  | Arthropod | Insecta | Megaloptera | Corydalidae | Protohermes grandis | Protohermes grandis | 39 | 0.0247 | Larva | － | － | 288 | 78 | 210 | －
|  |  |  | Arthropoda | Malacostraca | Decapoda | Atyidae | Paratya improvisa | Freshwater shrimp | 607 | 0.1264 | Imago | － | － | 1030 | 230 | 800 | －
|  |  |  | Arthropod | Malacostraca | Decapoda | Grapsidae | Eriocheir japonica | Japanese mitten crab | 1 | 0.0976 | Imago | － | － | 780 | 190 | 590 | －
|  |  |  | Mollusca | Gastropoda | Sorbeoconcha | Pleuroceridae | Semisulcospira libertina | Semisulcospira libertina | 24 | 0.0307 | Imago | － | Molluscan body | 267 | 67 | 200 | －
|  |  |  | Vertebrata | Osteichthyes | Cypriniformes | Cyprinidae | Tribolodon hakonensis | Japanese dace | 130 | 0.0856 | Immature fish | － | － | 720 | 170 | 550 | －
|  |  |  | Vertebrata | Osteichthyes | Cypriniformes | Cyprinidae | Zacco platypus | Pale chub | 7 | 0.0966 | Mature fish | － | － | 450 | 110 | 340 | －
|  |  |  | Vertebrata | Osteichthyes | Cypriniformes | Cobitidae | Misgurnus anguillicaudatus | Oriental weatherfish | 1 | 0.0153 | Mature fish | － | － | 630 | 150 | 480 | －
|  |  |  | Vertebrata | Osteichthyes | Perciformes | Gobiidae | Rhinogobius fluviatilis | R. fluviatilis | 3 | 0.0083 | Mature fish | － | － | 1580 | 380 | 1200 | －
|  |  |  | coarse particulate organic matters (CPOMs) | － | － | － | － | fallen leaves | Considerable number | 0.267 | － | － | － | 234 | 54 | 180 | －
*1: Organisms were collected in or around the targeted water areas.
*2: When multiple types of aquatic organisms were collected, a sample was prepared by mixing them.
*3: For a sample made of multiple types of aquatic organisms, the name of the dominant one largest in number is underlined.
*4: Basically, measurement was conducted for all organism samples. Viscera (stomach and bowels) were removed for the measurement when possible so that undigested food and sediments, etc. in the digestive system would be excluded.
*5: A statement in red in the “Growth stage” column shows the age assessed based on squama or otolith
*6: Plankton (suspended algae) is the residue remaining after the filtration of lake water or seawater with a plankton net (40μm-mesh).
*7: River bottom materials (incl. algae) are algae, etc. that were scratched off stones with a brush, etc. and may include very fine particles such as inorganic silt and clay.
*8: N.D. means to be below the detection limit and figures in parentheses show the detection limit.
*9: Activity concentrations include counting errors, but the details are omitted here.
Location |  |  | Sampling Date | Division | Class | Order | Family | Species name | English name | Population | Sample weight (kg-wet) | Note |  |  | Radioactive cesium (Bq/kg-wet) |  |  | Sr-90 (Bq/kg-wet)
[12 empty] | Growth stage | Stomach contents | Measurement site | Total | Cs-134 | Cs-137
Lake Hayama | G-1,G-2,G-3 | In the lake | 2014-12-01 | Vertebrata | Osteichthyes | Salmoniformes | Salmonidae | Oncorhynchus mykiss | Rainbow trout | 1 | 0.68 | Mature fish | Empty stomach | Viscera removed | 38 | 10 | 28 | －
|  | In the lake | 2014-12-07 | Vertebrata | Osteichthyes | Perciformes | Centrarchidae | Micropterus dolomieu | Small mouth bass | 1 | 0.673 | Mature fish | Empty stomach | Viscera removed | 1320 | 320 | 1000 | －
|  | In the lake | 2014-12-08 | Algae/plant | － | － | － | － | Plankton | Considerable number | 0.0136 | － | － | － | 4.5 | N.D.(2.1) | 4.5 | －
| G-4 | Inflowing rivers | 2014-12-07 | Algae/plant | － | － | － | － | River bottom materials (incl. algae) | Considerable number | 0.0663 | － | － | － | 630 | 140 | 490 | －
|  | Inflowing rivers |  | Arthropod | Insecta | Odonata | Corduliidae | Macromia amphigena amphigena | Macromia amphigena | 27 | 0.0122 | Larva (dragonfly larva) | － | － | 166 | 36 | 130 | －
|  | Inflowing rivers |  | Arthropod | Insecta | Odonata | Cordulegastridae | Anotogaster sieboldii | Anotogester sieboldii
|  | Inflowing rivers |  | Arthropod | Insecta | Odonata | Gomphidae | Sieboldius albardae | albardae
|  | Inflowing rivers |  | Arthropod | Insecta | Odonata | Gomphidae | Stylogomphus suzukii | Stylogomphus suzukii
|  | Inflowing rivers |  | Arthropod | Insecta | Odonata | Gomphidae | Davidius fujiama | Davidius fujiama
|  | Inflowing rivers |  | Arthropod | Insecta | Odonata | Gomphidae | Davidius nanus | Davidius nanus
|  | Inflowing rivers |  | Arthropod | Insecta | Odonata | Gomphidae | Davidius sp. | Davidius
|  | Inflowing rivers |  | Arthropod | Insecta | Odonata | Gomphidae | Asiagomphus melaenops | Asiagomphus melaenops
|  | Inflowing rivers |  | Arthropod | Insecta | Odonata | Aeshnidae | Boyeria maclachlani | Boyeria maclachlani
|  | Inflowing rivers |  | Arthropoda | Malacostraca | Decapoda | Atyidae | Paratya improvisa | Freshwater shrimp | 163 | 0.0403 | Imago | － | － | 129 | 32 | 97 | －
|  | Inflowing rivers |  | Vertebrata | Osteichthyes | Cypriniformes | Cyprinidae | Tribolodon hakonensis | Japanese dace | 20 | 0.0123 | Immature fish | － | － | 40.7 | 9.7 | 31 | －
|  | Inflowing rivers |  | coarse particulate organic matters (CPOMs) | － | － | － | － | fallen leaves | Considerable number | 0.285 | － | － | － | 247 | 57 | 190 | －
Location |  |  | Sampling Date | Division | Class | Order | Family | Species name | English name | Population | Sample weight (kg-wet) | Note |  |  | Radioactive cesium (Bq/kg-wet) |  |  | Sr-90 (Bq/kg-wet)
[12 empty] | Growth stage | Stomach contents | Measurement site | Total | Cs-134 | Cs-137
Lake Akimoto | H-1 H-2 H-3 (Including the Nakatsu River area) Near H-4 | In the lake | 2014/12/3 2014/12/4 | Algae/plant | － | － | － | － | Plankton | Considerable number | 0.0139 | － | － | － | 490 | 110 | 380 | －
|  | In the lake |  | Arthropod | Insecta | Odonata | Cordulegastridae | Anotogaster sieboldii | Anotogester sieboldii | 29 | 0.0345 | Larva (dragonfly larva) | － | － | 11.6 | 2.8 | 8.8 | －
|  | In the lake |  | Arthropod | Malacostraca | Decapoda | Astacidae | Pacifastacus leniusculus trowbridgii | Signal crayfish | 32 | 2.014 | Imago | － | － | 44 | 11 | 33 | 8.6
|  | In the lake |  | Mollusca | Gastropoda | Sorbeoconcha | Pleuroceridae | Semisulcospira libertina | Semisulcospira libertina | 94 | 0.0689 | Imago | － | Molluscan body | 15.1 | 4.1 | 11 | －
|  | In the lake |  | Vertebrata | Osteichthyes | Osmeriformes | Osmeridae | Hypomesus nipponensis | Japanese smelt | 52 | 0.2727 | Mature fish | － | － | 25.2 | 6.2 | 19 | －
|  | In the lake |  | Vertebrata | Osteichthyes | Cypriniformes | Cyprinidae | Tribolodon hakonensis | Japanese dace | 7 | 1.531 | Mature fish | Algae | Viscera removed | 50 | 12 | 38 | 0.73
|  | In the lake |  | Vertebrata | Osteichthyes | Cypriniformes | Cyprinidae | Hemibarbus barbus | Hemibarbus barbus | 2 | 1.828 | Mature fish | Many unknown content | Viscera removed | 100 | 24 | 76 | 0.9
|  | In the lake |  | Vertebrata | Osteichthyes | Cypriniformes | Cyprinidae | Carassius sp. | Carassius | 10 | 1.464 | Mature fish (3-year-old) | Many unknown content | Viscera removed | 68 | 15 | 53 | 1.2
|  | In the lake |  | Vertebrata | Osteichthyes | Salmoniformes | Salmonidae | Salvelinus leucomaenis | Char | 11 | 1.237 | Immature fish/mature fish | Lake smelt | Viscera removed | 42.2 | 9.2 | 33 | 0.34
|  | In the lake |  | Vertebrata | Amphibia | Anura | Ranidae | Rana ornativentris | Montane brown frog | 8 | 0.0994 | Imago | － | － | 34.7 | 7.7 | 27 | －
|  | Inflowing rivers |  | coarse particulate organic matters (CPOMs) | － | － | － | － | fallen leaves | Considerable number | 0.23 | － | － | － | 85 | 20 | 65 | －
*1: Organisms were collected in or around the targeted water areas.
*2: When multiple types of aquatic organisms were collected, a sample was prepared by mixing them.
*3: For a sample made of multiple types of aquatic organisms, the name of the dominant one largest in number is underlined.
*4: Basically, measurement was conducted for all organism samples. Viscera (stomach and bowels) were removed for the measurement when possible so that undigested food and sediments, etc. in the digestive system would be excluded.
*5: A statement in red in the “Growth stage” column shows the age assessed based on squama or otolith
*6: Plankton (suspended algae) is the residue remaining after the filtration of lake water or seawater with a plankton net (40μm-mesh).
*7: River bottom materials (incl. algae) are algae, etc. that were scratched off stones with a brush, etc. and may include very fine particles such as inorganic silt and clay.
*8: N.D. means to be below the detection limit and figures in parentheses show the detection limit.
*9: Activity concentrations include counting errors, but the details are omitted here.
Location |  |  | Sampling Date | Division | Class | Order | Family | Species name | English name | Population | Sample weight (kg-wet) | Note |  |  | Radioactive cesium (Bq/kg-wet) |  |  | Sr-90 (Bq/kg-wet)
[12 empty] | Growth stage | Stomach contents | Measurement site | Total | Cs-134 | Cs-137
Lake Inawashiro | I-1, I-2 (north lakeside) | － | 2014-12-03 | coarse particulate organic matters (CPOMs) | － | － | － | － | fallen leaves | Considerable number | 0.447 | － | － | － | 23.9 | 5.9 | 18 | －
| J-1 (south lakeside) | － | 2014-12-02 | Angiospermae | Dicotyledoneae | Nymphaeales | Nymphaeaceae | Nuphar japonicum | Cow lily | Considerable number | 0.181 | － | － | － | 0.98 | N.D.(0.49) | 0.98 | －
|  |  |  | Mollusca | Gastropoda | Sorbeoconcha | Pleuroceridae | Semisulcospira libertina | Semisulcospira libertina | 22 | 0.0251 | Imago | － | Molluscan body | 10.6 | 2.4 | 8.2 | －
|  |  |  | Mollusca | Gastropoda | Architaenioglossa | Viviparidae | Bellamya japonica | Japanese mysterysnail | 48 | 0.3561 | Imago | － | Molluscan body | 0.73 | N.D.(0.61) | 0.73 | －
|  |  |  | Vertebrata | Amphibia | Anura | － | － | Frogs | 10 | 0.0158 | Larva (tadpoles) | － | － | 2.2 | N.D.(2.6) | 2.2 | －
|  |  |  | Vertebrata | Amphibia | Anura | Ranidae | Rana rugosa | Wrinkled Frog | 14 | 0.0617 | Imago | － | － | 1.5 | N.D.(1.1) | 1.5 | －
|  |  | 2014-12-04 | Algae/plant | － | － | － | － | Plankton | Considerable number | 0.0143 | － | － | － | 9.1 | N.D.(2.9) | 9.1 | －
*1: Organisms were collected in or around the targeted water areas.
*2: When multiple types of aquatic organisms were collected, a sample was prepared by mixing them.
*3: For a sample made of multiple types of aquatic organisms, the name of the dominant one largest in number is underlined.
*4: Basically, measurement was conducted for all organism samples. Viscera (stomach and bowels) were removed for the measurement when possible so that undigested food and sediments, etc. in the digestive system would be excluded.
*5: A statement in red in the “Growth stage” column shows the age assessed based on squama or otolith
*6: Plankton (suspended algae) is the residue remaining after the filtration of lake water or seawater with a plankton net (40μm-mesh).
*7: River bottom materials (incl. algae) are algae, etc. that were scratched off stones with a brush, etc. and may include very fine particles such as inorganic silt and clay.
*8: N.D. means to be below the detection limit and figures in parentheses show the detection limit.
*9: Activity concentrations include counting errors, but the details are omitted here.
Location |  |  | Sampling Date | Division | Class | Order | Family | Species name | English name | Population | Sample weight (kg-wet) | Note |  |  | Radioactive cesium (Bq/kg-wet) |  |  | Sr-90 (Bq/kg-wet)
[12 empty] | Growth stage | Stomach contents | Measurement site | Total | Cs-134 | Cs-137
Off the mouth of the Abukuma River | Surrounding water area off the mouth of the Abukuma River | － | 2014-12-11 | Chordata | Actinopterygii | Scorpaeniformes | Platycephalidae | Platycephalus sp. | Flathead | 1 | 0.469 | Mature fish (3-year-old) | Fish | Viscera removed | 3.32 | 0.52 | 2.8 | －
|  |  |  | Vertebrata | Osteichthyes | Pleuronectiformes | Paralichthyidae | Paralichthys olivaceus | Bastard halibut | 1 | 3.664 | Mature fish (6-year-old) | Empty stomach | Viscera removed | 6.4 | 1.5 | 4.9 | N.D.(0.019)
|  |  |  | Vertebrata | Osteichthyes | Perciformes | Gobiidae | Acanthogobius flavimanus | Yellowfin Goby | 2 | 0.025 | Mature fish (1-year-old) | Gammaridea | Viscera removed | 2.6 | N.D.(1.8) | 2.6 | －
Location |  |  | Sampling Date | Division | Class | Order | Family | Species name | English name | Population | Sample weight (kg-wet) | Note |  |  | Radioactive cesium (Bq/kg-wet) |  |  | Sr-90 (Bq/kg-wet)
[12 empty] | Growth stage | Stomach contents | Measurement site | Total | Cs-134 | Cs-137
Off Soma City | L-1 L-2 L-3 | Matsukawaura | 2014-12-10 | Algae/plant | － | － | － | － | Plankton | Considerable number | 0.0127 | － | － | － | 12.3 | 2.9 | 9.4 | －
|  |  |  | Angiospermae | Monocotyledoneae | Najadales | Zosteraceae | Zostera marina | eel grass | Considerable number | 0.284 | － | － | － | N.D. | N.D.(0.36) | N.D.(0.32) | －
|  |  |  | Chlorophyta | Ulvophyceae | Ulvales | Ulvaceae | Ulva pertusa | Ulva pertusa | Considerable number | 0.316 | － | － | － | 0.8 | 0.33 | 0.47 | －
|  |  |  | Arthropoda | Malacostraca | Mysida | Mysidae | Neomysis intermedia | neomysis | Considerable number | 0.0591 | Imago | － | － | 1.6 | N.D.(0.68) | 1.6 | －
|  |  |  | Arthropod | Malacostraca | Decapoda | Alpheidae | Alpheus brevicristatus | Alpheidae | 12 | 0.0124 | Imago | － | － | 3.1 | N.D.(2.9) | 3.1 | －
|  |  |  | Arthropoda | Malacostraca | Decapoda | Palaemonidae | Palaemonidae | Macrobrachium | 102 | 0.0467 | Imago | － | － | 1.5 | N.D.(0.85) | 1.5 | －
|  |  |  | Arthropoda | Malacostraca | Decapoda | Varunidae | Hemigrapsus sp. | Hemigrapsus | 210 | 0.3655 | Imago | － | － | 10.6 | 2.5 | 8.1 | －
|  |  |  | Annelida | Polychaeta | Phyllodocida | Nereididae | Hediste sp. | Hediste | 83 | 0.034 | Imago | － | － | 29.4 | 7.4 | 22 | －
|  |  |  | Mollusca | Bivalvia | Pterioida | Ostreidae | Crassostrea gigas | Japanese oyster | 76 | 4.872 | Imago | － | Molluscan body | 2.45 | 0.45 | 2 | －
|  |  |  | Mollusca | Bivalvia | Veneridae | Veneridae | Ruditapes philippinarum | Japanese littleneck | 79 | 2.336 | Imago | － | Molluscan body | 1.87 | 0.67 | 1.2 | －
|  |  |  | Vertebrata | Osteichthyes | Perciformes | Pholidae | Pholis crassispina | Tidepool gunnel | 12 | 0.0308 | Mature fish | － | － | N.D. | N.D.(2.1) | N.D.(1.7) | －
|  |  |  | Vertebrata | Osteichthyes | Perciformes | Gobiidae | Acanthogobius flavimanus | Yellowfin Goby | 3 | 0.264 | Mature fish | － | － | 4.4 | 1.1 | 3.3 | －
|  |  |  | Vertebrata | Osteichthyes | Mugiliformes | Mugilidae | Mugil cephalus | Flathead mullet | 1 | 0.0226 | Immature fish | － | － | 20.2 | 5.2 | 15 | －
Location |  |  | Sampling Date | Division | Class | Order | Family | Species name | English name | Population | Sample weight (kg-wet) | Note |  |  | Radioactive cesium (Bq/kg-wet) |  |  | Sr-90 (Bq/kg-wet)
[12 empty] | Growth stage | Stomach contents | Measurement site | Total | Cs-134 | Cs-137
Off Iwaki City | M-1 M-2 M-3 M-4 | Hisanohama Coastal areas | 2014-12-12 | Phaeophyta | Phaeophyceae | Laminariales | Alariaceae | Undaria undariodes | Undaria undarioides (Yendo) | Considerable number | 0.24 | － | － | － | 2.8 | 0.7 | 2.1 | －
|  | Hisanohama Coastal areas |  | Echinoderm | Echinoidea | Echinoida | Strongylocentrotidae | Strongylocentrotus nudus | Northern sea urchin | 37 | 3.135 | Imago | － | － | 1.86 | 0.46 | 1.4 | 3.7
|  | Hisanohama Coastal areas |  | Mollusca | Gastropoda | Archaeogastropoda | Haliotis asinina | Haliotis discus | Abalone | 6 | 0.9163 | Imago | － | Molluscan body | N.D. | N.D.(0.32) | N.D.(0.30) | －
|  | Offshore of Hisanohama |  | Vertebrata | Osteichthyes | Pleuronectiformes | Pleuronectiformes | Pseudopleuronectes herzensteini | Yellow striped flounder | 5 | 2.018 | Mature fish (3-year-old) | Annelida | Viscera removed | 5.3 | 1.4 | 3.9 | 0.044
|  | Offshore of Hisanohama |  | Vertebrata | Osteichthyes | Pleuronectiformes | Pleuronectiformes | Pleuronectes yokohamae | Marbled sole | 4 | 2.554 | Mature fish (3-year-old) | Crustaceans, Clams | Viscera removed | 3.76 | 0.96 | 2.8 | 0.024
|  | Offshore of Hisanohama |  | Vertebrata | Osteichthyes | Pleuronectiformes | Paralichthyidae | Paralichthys olivaceus | Bastard halibut | 3 | 2.521 | Mature fish (4-year-old) | Empty stomach | Viscera removed | 1.55 | 0.45 | 1.1 | N.D.(0.017)
|  | Offshore of Hisanohama |  | Vertebrata | Osteichthyes | Perciformes | Lateolabracidae | Lateolabrax japonicus | Japanese sea bass | 1 | 2.038 | Mature fish (5-year-old) | Fish | Viscera removed | 18.1 | 4.1 | 14 | －
|  | Offshore of Hisanohama |  | Vertebrata | Osteichthyes | Perciformes | Sparidae | Evynnis japonica | Crimson sea-bream | 1 | 0.9 | Mature fish (5-year-old) | Crustaceans | Viscera removed | 1.87 | 0.37 | 1.5 | －
|  | Offshore of Hisanohama |  | Vertebrata | Chondrichthyes | Rajiformes | Rajidae | Okamejei kenojei | Skate | 3 | 2.09 | Mature fish | Fish, crustaceans | Viscera removed | 21 | 5 | 16 | 0.16
|  | Offshore of Hisanohama |  | Vertebrata | Chondrichthyes | Carcharhiniformes | Triakidae | Mustelus manazo | Starspotted smooth-hound | 3 | 2.379 | Mature fish | Crustaceans | Viscera removed | 2.13 | 0.43 | 1.7 | N.D.(0.016)
*1: Organisms were collected in or around the targeted water areas.
*2: When multiple types of aquatic organisms were collected, a sample was prepared by mixing them.
*3: For a sample made of multiple types of aquatic organisms, the name of the dominant one largest in number is underlined.
*4: Basically, measurement was conducted for all organism samples. Viscera (stomach and bowels) were removed for the measurement when possible so that undigested food and sediments, etc. in the digestive system would be excluded.
*5: A statement in red in the “Growth stage” column shows the age assessed based on squama or otolith
*6: Plankton (suspended algae) is the residue remaining after the filtration of lake water or seawater with a plankton net (40μm-mesh).
*7: River bottom materials (incl. algae) are algae, etc. that were scratched off stones with a brush, etc. and may include very fine particles such as inorganic silt and clay.
*8: N.D. means to be below the detection limit and figures in parentheses show the detection limit.
*9: Activity concentrations include counting errors, but the details are omitted here.