## River (Water)
| Location |  |  |  |  | Sampling Date | Weather | Air temperature (℃) | Water depth (m) | Water
[10 empty] | General items | [7 empty] | Activity concentration(Bq/L) |  | Remarks
| No. | Water area |  | Location | Municipality |  |  |  |  | Water temperature | Sampling depth | Color | Odor | Transparency | Electrical conductivity | SS | Turbidity | Radioactive cesium
[10 empty] | (℃) | (m) |  |  | (cm) | (mS/m) | (mg/L) | (FNU) | Cs-134 | Cs-137
Rivers | 1 | Tonegawa River System | Shogen River | Fukama-ohashi Bridge | Inzai City /Sakae Town | 2016-05-10 | Cloudy | 24.6 | 2.1 | 21.8 | 0 | Grayish greenish yellow | None | 28 | 26.2 | 11 | 7.2 | <0.77 | <0.78
[6 empty] | 2016-08-26 | Cloudy | 34.9 | 2.2 | 30.4 | 0 | Grayish greenish yellow | None | 24 | 20.3 | 7 | 6.2 | <0.91 | <0.88
[6 empty] | 2016-11-29 | Cloudy | 13.1 | 1.9 | 10.3 | 0 | Grayish greenish yellow | None | 36 | 27.1 | 9 | 9.2 | <0.81 | <0.84
[6 empty] | 2017-01-27 | Cloudy | 4.6 | 1.6 | 3.9 | 0 | Grayish yellow | None | 36 | 30.9 | 8 | 8.7 | <0.57 | <0.69
| 2 |  |  | Jinbei Bridge |  | 2016-05-10 | Cloudy | 19.8 | 1.8 | 19 | 0 | Grayish reddish yellow | Faint sewage | 18 | 27.4 | 34 | 20 | <0.77 | <0.55
[6 empty] | 2016-08-26 | Sunny | 33.6 | 1.8 | 28.4 | 0 | Light grayish yellow | Faint sewage | 23 | 18.7 | 12 | 8.3 | <0.85 | <0.63
[6 empty] | 2016-11-28 | Sunny | 14.1 | 1.9 | 10.5 | 0 | Light grayish yellow | Faint sewage | 30 | 30.2 | 14 | 13 | <0.78 | <0.69
[6 empty] | 2017-01-26 | Sunny | 9.7 | 1.7 | 5.4 | 0 | Light grayish greenish yellow | None | 32 | 30.2 | 13 | 10 | <0.58 | <0.69
| 3 |  | Nagato River | Intake at Maeshinden Water Purification Plant |  | 2016-05-10 | Cloudy | 19 | 0.6 | 19.2 | 0 | Light grayish yellow | None | 20 | 27.2 | 44 | 24 | <0.83 | <0.80
[6 empty] | 2016-08-26 | Sunny | 29.8 | 0.5 | 28.7 | 0 | Light grayish yellow | None | 27 | 16.1 | 15 | 13 | <0.68 | <0.63
[6 empty] | 2016-11-29 | Cloudy | 9.5 | 0.5 | 9.6 | 0 | Light grayish yellow | None | 31 | 29.2 | 14 | 12 | <0.79 | <0.55
[6 empty] | 2017-01-27 | Cloudy | 9.6 | 0.5 | 4.6 | 0 | Light grayish yellow | None | 28 | 33.3 | 26 | 16 | <0.81 | <0.75
| 4 |  |  | Nagato Bridge |  | 2016-05-09 | Cloudy | 22.8 | 0.2 | 19.5 | 0 | Light grayish reddish yellow | Faint sewage | 28 | 23.1 | 18 | 9.9 | <0.58 | <0.80
[6 empty] | 2016-08-25 | Sunny | 30.5 | 0.4 | 27.8 | 0 | Light grayish reddish yellow | Faint sewage | 24 | 16.4 | 38 | 20 | <0.51 | <0.84
[6 empty] | 2016-11-28 | Cloudy | 13.2 | 0.5 | 10.1 | 0 | Light grayish reddish yellow | Faint sewage | 25 | 29.8 | 23 | 16 | <0.60 | <0.75
[6 empty] | 2017-01-26 | Sunny | 7 | 0.5 | 4.4 | 0 | Light grayish reddish yellow | None | 33 | 34 | 12 | 9.7 | <0.70 | <0.84
| 5 |  |  | Fujimi Bridge | Sakae Town | 2016-05-09 | Cloudy | 21.8 | 0.7 | 19.8 | 0 | Light grayish yellow | Faint sewage | 48 | 20.2 | 14 | 8.1 | <0.80 | <0.75
[6 empty] | 2016-08-25 | Sunny | 30.8 | 1.5 | 27.4 | 0 | Grayish greenish yellow | Faint sewage | 44 | 17.1 | 9 | 6.6 | <0.76 | <0.69
[6 empty] | 2016-11-28 | Cloudy | 12.3 | 1 | 9.8 | 0 | Light grayish yellow | Faint sewage | 27 | 29.6 | 24 | 16 | <0.70 | <0.84
[6 empty] | 2017-01-26 | Sunny | 6.1 | 0.5 | 4.3 | 0 | Grayish greenish yellow | None | 43 | 31.5 | 10 | 8 | <0.63 | <0.69
| 6 |  | Ryudai River | Ryumatsuno Bridge | Narita City/Sakae Town | 2016-05-09 | Cloudy | 25 | 0.2 | 19 | 0 | Grayish reddish yellow | Faint sewage | 20 | 54.2 | 55 | 45 | <0.65 | <0.75
[6 empty] | 2016-08-25 | Cloudy | 32.1 | 0.7 | 23.9 | 0 | Grayish reddish yellow | Faint sewage | 54 | 43.1 | 16 | 10 | <0.82 | <0.88
[6 empty] | 2016-11-28 | Cloudy | 13 | 0.2 | 11.2 | 0 | Grayish reddish yellow | Faint sewage | 23 | 34.7 | 33 | 27 | <0.68 | <0.88
[6 empty] | 2017-01-26 | Sunny | 5.6 | 0.2 | 6.1 | 0 | Light grayish reddish yellow | Faint sewage | 32 | 98.7 | 23 | 20 | <0.77 | <0.99
| 7 |  | Nekona River | Shinkawa Floodgate | Narita City | 2016-05-09 | Cloudy | 22.8 | 0.4 | 21.5 | 0 | Light grayish greenish yellow | None | 53 | 54.5 | 9 | 8.4 | <0.61 | <0.88
[6 empty] | 2016-08-25 | Cloudy | 31.1 | 1.4 | 25.3 | 0 | Light grayish greenish yellow | None | 21 | 27.9 | 22 | 25 | <0.76 | <0.75
[6 empty] | 2016-11-28 | Cloudy | 12.5 | 0.6 | 10.3 | 0 | Light grayish greenish yellow | None | 76 | 127 | 7 | 6.5 | <0.76 | <0.75
[6 empty] | 2017-01-26 | Sunny | 2.7 | 0.5 | 4.1 | 0 | Light grayish yellow | None | 48 | 33.2 | 9 | 7.9 | <0.76 | <0.92
| 8 | Feeder rivers of Lake Teganuma | Ohori River | Kitakashiwa Bridge | Kashiwa City | 2016-05-20 | Cloudy | 19.5 | 0.4 | 18.1 | 0 | Light grayish yellow green | None | 82 | 31.4 | 6 | 1.5 | <0.74 | <0.69
[6 empty] | 2016-08-08 | Cloudy | 29 | 0.4 | 26.4 | 0 | Grayish yellow | None | 41 | 29.9 | 23 | 8.6 | <0.54 | <0.84
[6 empty] | 2016-11-18 | Sunny | 10 | 0.1 | 12.8 | 0 | Grayish yellow | None | 94 | 34.2 | 2 | 2 | <0.64 | <0.92
[6 empty] | 2017-01-23 | Sunny | 4.5 | 0.2 | 5.9 | 0 | Grayish greenish yellow | None | 63 | 37.2 | 5 | 4.2 | <0.51 | <0.84
| 9 |  | Otsu River | Sanno Bridge, under | Kamagaya City | 2016-05-16 | Cloudy | 21.1 | 0.2 | 17.4 | 0 | Light grayish greenish yellow | None | >100 | 40.3 | 7 | 2.4 | <0.82 | <0.80
[6 empty] | 2016-08-16 | Sunny | 28.2 | 0.2 | 22.5 | 0 | Light grayish greenish yellow | None | 75 | 44.1 | 8 | 3.5 | <0.69 | <0.75
[6 empty] | 2016-11-08 | Cloudy | 13.6 | 0.2 | 14.6 | 0 | Light grayish greenish yellow | None | >100 | 40.2 | 5 | 3 | <0.66 | <0.75
[6 empty] | 2017-01-19 | Cloudy | 9.9 | 0.2 | 10.2 | 0 | Light grayish greenish yellow | None | >100 | 40.7 | 3 | 2.4 | <0.84 | <0.75
| 10 |  |  | Kaminuma Bridge | Kashiwa City | 2016-05-20 | Cloudy | 18.5 | 0.3 | 19 | 0 | Light grayish greenish yellow | Faint sewage | 39 | 53.1 | 21 | 11 | <0.79 | <0.69
[6 empty] | 2016-08-08 | Cloudy | 29 | 0.3 | 27.3 | 0 | Light grayish greenish yellow | None | 47 | 65.4 | 12 | 5.8 | <0.70 | <0.80
[6 empty] | 2016-11-18 | Sunny | 11.7 | 0.5 | 12.6 | 0 | Light grayish greenish yellow | None | 95 | 58.7 | 2 | 2 | <0.66 | <0.80
[6 empty] | 2017-01-23 | Sunny | 8 | 0.5 | 8.1 | 0 | Light grayish greenish yellow | None | >100 | 65.4 | 2 | 1.6 | <0.58 | <0.84
| 11 |  | Someiriotoshi | Someishinbashi Bridge |  | 2016-05-20 | Cloudy | 19 | 0.6 | 18.8 | 0 | Light grayish yellow green | None | 31 | 32.5 | 19 | 9.8 | <0.74 | <0.80
[6 empty] | 2016-08-08 | Sunny | 30.5 | 0.5 | 29 | 0 | Light grayish greenish yellow | None | 30 | 34.3 | 18 | 9.4 | <0.78 | <0.80
[6 empty] | 2016-11-18 | Sunny | 14.5 | 0.7 | 14.8 | 0 | Grayish greenish yellow | None | 78 | 37.6 | 4 | 2.9 | <0.65 | <0.66
[6 empty] | 2017-01-23 | Sunny | 6.5 | 0.4 | 8.8 | 0 | Light grayish greenish yellow | None | >100 | 37.9 | 3 | 2 | <0.84 | <0.84
| 12 |  | Kanayamaotoshi | Downstream of Karuizawasakai Bridge | Kamagaya City /Shiroi City | 2016-05-16 | Cloudy | 21.9 | 0.1 | 18.3 | 0 | Light grayish greenish yellow | Faint sewage | >100 | 40.7 | 4 | 2.3 | <0.55 | <0.92
[6 empty] | 2016-08-16 | Cloudy | 31 | 0.1 | 24.2 | 0 | Light grayish greenish yellow | Faint sewage | >100 | 38.5 | 8 | 3.8 | <0.86 | <0.69
[6 empty] | 2016-11-08 | Cloudy | 13.4 | 0.1 | 14.6 | 0 | Light grayish greenish yellow | Faint sewage | 59 | 39.5 | 18 | 7.3 | <0.63 | <0.61
[6 empty] | 2017-01-19 | Cloudy | 8.9 | 0.1 | 11 | 0 | Light grayish greenish yellow | None | >100 | 40.8 | 4 | 2.3 | <0.60 | <0.88
| 13 |  |  | Nauchi Bridge | Shiroi City | 2016-05-20 | Cloudy | 20.5 | 0.5 | 19 | 0 | Light grayish yellow | None | 45 | 31.2 | 21 | 7.7 | <0.55 | <0.75
[6 empty] | 2016-08-08 | Sunny | 31.5 | 0.5 | 27.6 | 0 | Light grayish yellow | None | 31 | 33.4 | 23 | 8.1 | <0.87 | <0.69
[6 empty] | 2016-11-18 | Sunny | 15.5 | 0.4 | 13.5 | 0 | Light grayish yellow | None | 87 | 35.9 | 3 | 2 | <0.80 | <0.92
[6 empty] | 2017-01-23 | Sunny | 5.5 | 0.3 | 7.8 | 0 | Light grayish yellow | None | >100 | 37.6 | 2 | 1.5 | <0.66 | <0.84
Rivers | 14 | Feeder Rivers of Teganuma Lake | Kamenari River | Kamenari Bridge | Inzai City | 2016-05-10 | Cloudy | 23.2 | 0.8 | 22.2 | 0 | Light grayish yellow | Faint sewage | 38 | 25.3 | 17 | 8.4 | <0.61 | <0.55
[6 empty] | 2016-08-26 | Sunny | 33.1 | 0.6 | 27.2 | 0 | Light grayish yellow | Faint sewage | 69 | 31.4 | 7 | 4.9 | <0.68 | <0.92
[6 empty] | 2016-11-29 | Sunny | 13.8 | 0.6 | 11.5 | 0 | Light grayish yellow | Faint sewage | >100 | 32.7 | 7 | 4 | <0.76 | <0.75
[6 empty] | 2017-01-27 | Sunny | 4.3 | 0.7 | 5.6 | 0 | Light grayish yellow | Faint sewage | >100 | 33.5 | 3 | 2 | <0.70 | <0.99
| 15 | Feeder rivers of Lake Inbanuma | Igusasuiro Channel | Downstream of Igusasuiro Channel | Kamagaya City | 2016-05-16 | Sunny | 23.7 | 0.1 | 22.5 | 0 | Light grayish yellow green | Faint sewage | 36 | 38.2 | 6 | 3.8 | <0.91 | <0.69
[6 empty] | 2016-09-01 | Sunny | 29.7 | 0.1 | 23.6 | 0 | Light grayish yellow green | Faint sewage | >100 | 30 | 3 | 2.2 | <0.78 | <0.88 | Sampling in September for a typhoon
[6 empty] | 2016-11-08 | Cloudy | 13.7 | 0.1 | 13.5 | 0 | Light grayish yellow green | Faint sewage | >100 | 38.6 | 1 | 1.4 | <0.71 | <0.63
[6 empty] | 2017-01-19 | Cloudy | 4.7 | 0.1 | 8.3 | 0 | Light grayish greenish yellow | None | 86 | 46.6 | 5 | 3.2 | <0.69 | <0.75
| 16 |  | Futae River | Tomigaya Bridge | Funabashi City /Shiroi City | 2016-05-16 | Sunny | 24.6 | 0.2 | 22.8 | 0 | Light grayish yellow | Faint sewage | >100 | 38 | 3 | 1.7 | <0.48 | <0.75
[6 empty] | 2016-09-01 | Sunny | 29.2 | 0.2 | 23.6 | 0 | Light grayish yellow | Faint sewage | >100 | 37.6 | 2 | 1.3 | <0.72 | <0.80 | Sampling in September for a typhoon
[6 empty] | 2016-11-08 | Cloudy | 12.8 | 0.2 | 12.5 | 0 | Light grayish yellow | None | >100 | 41.2 | <1 | 0.6 | <0.74 | <0.81
[6 empty] | 2017-01-19 | Cloudy | 5.5 | 0.2 | 9.5 | 0 | Light grayish yellow | None | >100 | 38.6 | 1 | 1.2 | <0.60 | <0.88
| 17 |  | Kanzaki River | Kanzaki Bridge | Yachiyo City /Inzai City | 2016-05-20 | Cloudy | 20.2 | 1.6 | 20 | 0 | Light grayish yellow green | None | 48 | 26.9 | 12 | 6.4 | <0.71 | <0.78
[6 empty] | 2016-08-09 | Sunny | 31 | 1.5 | 27.4 | 0 | Light grayish yellow | None | 47 | 33.1 | 6 | 3 | <0.54 | <0.69
[6 empty] | 2016-11-18 | Sunny | 20 | 1.5 | 13.6 | 0 | Light grayish yellow green | None | 78 | 34.4 | 4 | 3 | <0.66 | <0.61
[6 empty] | 2017-01-24 | Sunny | 4.5 | 1.4 | 5.4 | 0 | Grayish yellow green | None | 42 | 37.4 | 8 | 6.6 | <0.76 | <0.75
| 18 |  | Kannou River | Kannou Bridge | Yachiyo City | 2016-05-20 | Sunny | 20 | 0.6 | 18.6 | 0 | Grayish greenish yellow | None | 70 | 32.5 | 8 | 3.6 | <0.74 | <0.75
[6 empty] | 2016-08-09 | Sunny | 35.5 | 0.6 | 25.7 | 0 | Light grayish greenish yellow | None | 70 | 38.8 | 5 | 2.5 | <0.66 | <0.70
[6 empty] | 2016-11-18 | Sunny | 17 | 0.5 | 13.7 | 0 | Light grayish greenish yellow | None | 60 | 43 | 4 | 2.7 | <0.75 | <0.84
[6 empty] | 2017-01-24 | Sunny | 6 | 0.7 | 7.3 | 0 | Grayish greenish yellow | None | 67 | 45.4 | 3 | 2.9 | <0.68 | <0.84
| 19 |  | Inba Discharge Channel (upper reaches) | Yachiyo Bridge |  | 2016-05-20 | Cloudy | 20 | 2.6 | 20.2 | 0 | Grayish reddish yellow | Faint sewage | 35 | 25.4 | 22 | 13 | <0.67 | <0.61
[6 empty] | 2016-08-09 | Sunny | 34 | 2.9 | 28.1 | 0 | Light grayish yellow green | None | 26 | 28.5 | 10 | 5.2 | <0.72 | <0.69
[6 empty] | 2016-11-18 | Sunny | 16.5 | 2.8 | 14.8 | 0 | Grayish greenish yellow | None | 27 | 34.8 | 10 | 8.1 | <0.77 | <0.80
[6 empty] | 2017-01-24 | Sunny | 7.5 | 2.8 | 7.1 | 0 | Light grayish reddish yellow | None | 30 | 40.3 | 14 | 8.8 | <0.79 | <0.75
| 20 |  | Teguri River | Mumei Bridge | Sakura City | 2016-05-16 | Cloudy | 23.4 | 0.5 | 20.7 | 0 | Light grayish greenish yellow | None | 85 | 33.7 | 9 | 4.2 | <0.59 | <0.63
[6 empty] | 2016-08-09 | Sunny | 35.5 | 0.6 | 27.1 | 0 | Light grayish greenish yellow | None | 78 | 33.3 | 5 | 2.6 | <0.84 | <0.48
[6 empty] | 2016-11-21 | Cloudy | 12.5 | 0.5 | 13.4 | 0 | Light grayish greenish yellow | None | >100 | 36.7 | 2 | 1.9 | <0.58 | <0.88
[6 empty] | 2017-01-24 | Sunny | 6 | 0.4 | 4.8 | 0 | Light grayish greenish yellow | None | >100 | 40.2 | <1 | 0.9 | <0.93 | <0.63
| 21 |  | Moroto River | Moroto Bridge | Inzai City | 2016-05-16 | Cloudy | 24.3 | 0.9 | 22.5 | 0 | Light grayish greenish yellow | None | 40 | 28 | 15 | 9.8 | <0.66 | <0.63
[6 empty] | 2016-08-09 | Sunny | 35 | 0.9 | 28.8 | 0 | Grayish greenish yellow | None | 37 | 28.3 | 12 | 7.3 | <0.57 | <0.63
[6 empty] | 2016-11-21 | Cloudy | 13 | 0.9 | 13.2 | 0 | Grayish greenish yellow | None | 57 | 25.5 | 6 | 4.9 | <0.72 | <0.69
[6 empty] | 2017-01-24 | Sunny | 3.5 | 0.9 | 3.8 | 0 | Grayish greenish yellow | None | 97 | 29.9 | 1 | 1.6 | <0.72 | <0.84
| 22 |  | Kashima River | Iwatomi Bridge | Sakura City | 2016-05-16 | Cloudy | 18.8 | 0.6 | 20.2 | 0 | Light grayish yellow green | None | 86 | 31.1 | 11 | 3.8 | <0.67 | <0.88
[6 empty] | 2016-08-10 | Sunny | 33.5 | 0.7 | 24 | 0 | Light grayish yellow green | None | 62 | 35.4 | 6 | 2.9 | <0.66 | <0.48
[6 empty] | 2016-11-21 | Cloudy | 13 | 0.9 | 14.4 | 0 | Light grayish greenish yellow | None | 86 | 32.6 | 4 | 3.4 | <0.61 | <0.84
[6 empty] | 2017-01-25 | Sunny | 6 | 0.6 | 6.6 | 0 | Light grayish yellow green | None | >100 | 34.8 | 2 | 1.6 | <0.81 | <0.69
| 23 |  | Takasaki River | Ryuto Bridge |  | 2016-05-16 | Cloudy | 21.1 | 0.8 | 19.8 | 0 | Light grayish greenish yellow | Faint sewage | 85 | 50.3 | 6 | 3.3 | <0.71 | <0.63
[6 empty] | 2016-08-10 | Sunny | 33.5 | 0.8 | 27 | 0 | Grayish yellow | None | 65 | 39.8 | 7 | 3.8 | <0.63 | <0.63
[6 empty] | 2016-11-21 | Cloudy | 14 | 0.7 | 14.4 | 0 | Grayish yellow | None | 61 | 36.1 | 6 | 5.5 | <0.68 | <0.84
[6 empty] | 2017-01-25 | Sunny | 10 | 0.8 | 7 | 0 | Light grayish yellow green | None | 81 | 44.8 | 3 | 2.3 | <0.85 | <0.75
| 24 |  | Kashima River | Kashima Bridge |  | 2016-05-16 | Cloudy | 23.5 | 2.4 | 21.7 | 0 | Light grayish yellow | None | 53 | 38.3 | 10 | 6.5 | <0.66 | <0.80
[6 empty] | 2016-08-10 | Sunny | 31.5 | 2.2 | 29.2 | 0 | Grayish yellow | None | 41 | 39 | 10 | 5 | <0.66 | <0.70
[6 empty] | 2016-11-21 | Cloudy | 15 | 2.4 | 14.1 | 0 | Light grayish yellow | None | 68 | 32.7 | 5 | 3.1 | <0.75 | <0.63
[6 empty] | 2017-01-25 | Sunny | 10.5 | 1.3 | 8.2 | 0 | Light grayish greenish yellow | None | 76 | 37.6 | 2 | 2 | <0.84 | <0.92
| 25 |  | Inbasuiro Channel | Tsurumaki Bridge | Inzai City | 2016-05-16 | Cloudy | 25.3 | 2.5 | 21.4 | 0 | Light grayish greenish yellow | None | 22 | 28.4 | 23 | 12 | <0.69 | <0.63
[6 empty] | 2016-08-10 | Sunny | 31 | 2.6 | 29 | 0 | Light grayish yellow green | None | 17 | 29.5 | 24 | 16 | <0.76 | <0.75
[6 empty] | 2016-11-21 | Cloudy | 14 | 2.5 | 13.4 | 0 | Light grayish greenish yellow | None | 22 | 26.7 | 16 | 10 | <0.51 | <0.96
[6 empty] | 2017-01-25 | Sunny | 7.5 | 2.7 | 6.4 | 0 | Light grayish greenish yellow | None | 28 | 28.2 | 21 | 16 | <0.76 | <0.84
| 26 | Edogawa River System | Toneunga Canal | Unga Bridge | Nagareyama City/Noda City | 2016-05-19 | Sunny | 23.8 | 0.3 | 23.1 | 0 | Light grayish greenish yellow | Faint sewage | 30 | 43.5 | 23 | 10 | <0.67 | <0.75
[6 empty] | 2016-08-10 | Sunny | 31 | 0.3 | 30.8 | 0 | Grayish greenish yellow | None | 25 | 58.8 | 22 | 10 | <0.73 | <0.69
[6 empty] | 2016-11-15 | Sunny | 17.3 | 0.3 | 14.8 | 0 | Grayish greenish yellow | Faint sewage | 50 | 36.1 | 11 | 5.6 | <0.53 | <0.70
[6 empty] | 2017-01-26 | Sunny | 10.8 | 0.3 | 7.8 | 0 | Light grayish greenish yellow | Faint sewage | 63 | 58.4 | 5 | 4.2 | <0.68 | <0.84
Rivers | 27 | Edogawa River System | Edogawa River | Nagareyama Bridge | Nagareyama City /Misato City | 2016-05-19 | Sunny | 23.7 | 0.4 | 20.5 | 0 | Light grayish greenish yellow | None | 51 | 18.6 | 10 | 5.8 | <0.75 | <0.88
[6 empty] | 2016-08-10 | Sunny | 31.5 | 0.8 | 29.8 | 0 | Grayish greenish yellow | None | 25 | 24.3 | 28 | 13 | <0.87 | <0.66
[6 empty] | 2016-11-15 | Sunny | 15.5 | 0.4 | 13.1 | 0 | Light grayish greenish yellow | Faint sewage | 64 | 29.4 | 7 | 5.2 | <0.88 | <0.80
[6 empty] | 2017-01-26 | Sunny | 11.6 | 0.5 | 4.3 | 0 | Light grayish greenish yellow | None | 84 | 32.3 | 3 | 3.3 | <0.69 | <0.63
| 28 |  | Sakagawa River | Benten Bridge | Matsudo City | 2016-05-23 | Sunny | 29.8 | 2 | 26.7 | 0 | Light grayish greenish yellow | Faint sewage | 62 | 41.6 | 7 | 5.6 | <0.52 | <0.92
[6 empty] | 2016-08-11 | Cloudy | 30 | 2.3 | 28 | 0 | Light grayish yellow green | Faint sewage | 41 | 31.6 | 9 | 3.3 | <0.78 | <0.61
[6 empty] | 2016-11-22 | Sunny | 14 | 2 | 14.3 | 0 | Grayish greenish yellow | None | 57 | 38.7 | 4 | 3.1 | <0.63 | <0.69
[6 empty] | 2017-01-26 | Sunny | 3.5 | 2 | 5.8 | 0 | Grayish greenish yellow | Faint sewage | 22 | 44.5 | 14 | 12 | <0.89 | <0.66
| 29 |  | Shinsaka River | Sakane Bridge |  | 2016-05-23 | Sunny | 30.4 | 0.6 | 25 | 0 | Light grayish yellow | None | 71 | 38.1 | 14 | 5.7 | <0.78 | <0.55
[6 empty] | 2016-08-11 | Cloudy | 30.5 | 0.6 | 27 | 0 | Grayish yellow | Faint sewage | 47 | 35.6 | 4 | 3.9 | <0.75 | <0.75
[6 empty] | 2016-11-22 | Sunny | 14 | 0.5 | 15.2 | 0 | Light grayish greenish yellow | None | 68 | 39.9 | 6 | 4.4 | <0.93 | <0.92
[6 empty] | 2017-01-26 | Sunny | 6 | 0.4 | 6.7 | 0 | Light grayish greenish yellow | Faint sewage | >100 | 39.8 | 3 | 2.8 | <0.83 | <0.96
| 30 |  | Edogawa River | Shinkatsushika Bridge | Matsudo City /Katsushika City | 2016-05-23 | Sunny | 28 | 0.7 | 23.7 | 0 | Light grayish greenish yellow | None | 38 | 23.4 | 12 | 8.5 | <0.85 | <0.66
[6 empty] | 2016-08-11 | Cloudy | 30.5 | 0.4 | 20.2 | 0 | Grayish greenish yellow | None | 28 | 24.1 | 12 | 6.7 | <0.81 | <0.66
[6 empty] | 2016-11-22 | Sunny | 17 | 0.4 | 13.6 | 0 | Light grayish yellow | None | 78 | 27.7 | 4 | 2.7 | <0.83 | <0.75
[6 empty] | 2017-01-26 | Sunny | 8 | 0.6 | 5.2 | 0 | Light grayish yellow green | None | 88 | 26.7 | 3 | 2.4 | <0.61 | <0.78
| 31 |  |  | Ichikawa Bridge | Ichikawa City /Edogawa City | 2016-05-24 | Sunny | 25.9 | 0.4 | 23 | 0 | Light grayish greenish yellow | None | 58 | 23.6 | 6 | 3.9 | <0.82 | <0.70
[6 empty] | 2016-08-11 | Sunny | 33 | 0.5 | 28.8 | 0 | Grayish yellow | None | 38 | 23.9 | 9 | 6.8 | <0.61 | <0.75
[6 empty] | 2016-11-22 | Sunny | 20 | 0.4 | 13.1 | 0 | Light grayish greenish yellow | None | >100 | 26.8 | 2 | 2.7 | <0.74 | <0.80
[6 empty] | 2017-01-26 | Sunny | 8.5 | 0.6 | 5.9 | 0 | Light grayish greenish yellow | None | 90 | 28.6 | 2 | 2.4 | <0.73 | <0.80
| 32 |  |  | Vicinity of Keiyo Road |  | 2016-05-12 | Sunny | 25.5 | 3.3 | 21.4 | 0 | Grayish greenish yellow | None | 59 | 20.8 | 7 | 6.6 | <0.80 | <0.88
[6 empty] | 2016-09-01 | Sunny | 31.2 | 3 | 22.4 | 0 | Grayish yellow | None | 6 | 17.2 | 130 | 92 | <0.62 | <0.75 | Sampling in September for a typhoon
[6 empty] | 2016-11-25 | Sunny | 9.5 | 4 | 10.6 | 0 | Dark grayish yellow green | None | 73 | 27.8 | 4 | 3.5 | <0.65 | <0.78
[6 empty] | 2017-01-23 | Sunny | 8.5 | 4 | 5 | 0 | Grayish yellow green | None | 59 | 31.8 | 6 | 5.2 | <0.76 | <0.88
| 33 |  |  | Gyotoku Movable Weir (upper reaches) | Ichikawa City | 2016-05-12 | Sunny | 25.1 | 3.8 | 22.7 | 0 | Grayish greenish yellow | None | 50 | 29.2 | 7 | 5.6 | <0.64 | <0.80
[6 empty] | 2016-06-22 | Cloudy | 23.5 | 3.8 | 24.3 | 0 | Dark grayish yellow green | None | 40 | 26.7 | 4 | 2.8 | <0.82 | <0.75
[6 empty] | 2016-07-26 | Cloudy | 24.9 | 4 | 24.8 | 0 | Grayish yellow green | None | 54 | 24.8 | 5 | 4 | <0.65 | <0.80
[6 empty] | 2016-09-01 | Sunny | 32 | 2.9 | 25.8 | 0 | Light grayish yellow | None | 10 | 18.1 | 43 | 62 | <0.70 | <0.75 | Sampling in September for a typhoon
[6 empty] | 2016-09-26 | Sunny | 25 | 3 | 21.3 | 0 | Light grayish greenish yellow | None | 36 | 18.4 | 9 | 14 | <0.76 | <0.69
[6 empty] | 2016-11-25 | Sunny | 8.2 | 4.5 | 10.1 | 0 | Dark grayish yellow green | None | 21 | 39.7 | 18 | 21 | <0.65 | <0.70
[6 empty] | 2017-01-23 | Sunny | 8.2 | 4 | 4.9 | 0 | Grayish yellow green | None | 36 | 87.9 | 10 | 7.9 | <0.71 | <0.75
| 34 |  |  | Shingyotokubashi Bridge |  | 2016-05-23 | Sunny | 27.6 | 0.1 | 23.4 | 0 | Light grayish yellow | None | 68 | 4460 | 6 | 2.4 | <0.62 | <0.74
[6 empty] | 2016-08-08 | Cloudy | 29.8 | 0.3 | 29.5 | 0 | Grayish yellow | None | 28 | 3930 | 38 | 16 | <0.68 | <0.84
[6 empty] | 2016-11-09 | Sunny | 11.5 | 0.3 | 12.2 | 0 | Grayish yellow | None | 55 | 4670 | 38 | 14 | <0.61 | <0.69
[6 empty] | 2017-01-30 | Sunny | 12.8 | 0.2 | 9.1 | 0 | Grayish yellow | None | 88 | 4700 | 5 | 3 | <0.84 | <0.80
| 35 |  | Kyu-Edogawa River | Edogawa Floodgate, down | Ichikawa City /Edogawa City | 2016-05-12 | Sunny | 24.3 | 8 | 20.8 | 0 | Grayish greenish yellow | None | 48 | 21.6 | 9 | 5.6 | <0.51 | <0.69
[6 empty] | 2016-09-01 | Sunny | 31.3 | 8.7 | 22 | 0 | Light grayish yellow | None | 8 | 17.1 | 180 | 110 | <0.64 | <0.84 | Sampling in September for a typhoon
[6 empty] | 2016-11-25 | Sunny | 9 | 8.6 | 12.2 | 0 | Dark grayish yellow green | None | >100 | 587 | 3 | 2.3 | <0.87 | <0.80
[6 empty] | 2017-01-23 | Sunny | 8.2 | 8.4 | 8.2 | 0 | Grayish yellow green | None | 85 | 1820 | 2 | 2.8 | <0.51 | <0.84
| 36 |  |  | 8 km Point to the estuary |  | 2016-05-12 | Sunny | 22.6 | 5.4 | 21.1 | 0 | Grayish greenish yellow | None | 59 | 23.7 | 7 | 4.8 | <0.51 | <0.69
[6 empty] | 2016-09-01 | Sunny | 31.3 | 4 | 21.8 | 0 | Light grayish yellow | None | 8 | 16.4 | 180 | 110 | <0.74 | <0.80 | Sampling in September for a typhoon
[6 empty] | 2016-11-25 | Sunny | 7.2 | 4.8 | 12.5 | 0 | Dark grayish yellow green | None | 86 | 489 | 5 | 4.2 | <0.69 | <0.70
[6 empty] | 2017-01-23 | Sunny | 7.8 | 5 | 7.8 | 0 | Grayish yellow green | None | 86 | 1320 | 3 | 2.8 | <0.54 | <0.96
Rivers | 37 | Edogawa River System | Kyu-Edogawa River | Imai Bridge | Ichikawa City /Edogawa City | 2016-05-12 | Sunny | 23.6 | 4.6 | 21.8 | 0 | Grayish yellow green | Faint sewage | 49 | 98.8 | 6 | 4.2 | <0.80 | <0.84
[6 empty] | 2016-09-01 | Sunny | 30.5 | 4.6 | 21.8 | 0 | Light grayish yellow | None | 8 | 16.4 | 230 | 130 | <0.63 | <0.69 | Sampling in September for a typhoon
[6 empty] | 2016-11-25 | Sunny | 7 | 4.3 | 14.1 | 0 | Dark grayish yellow green | None | 92 | 850 | 4 | 3.5 | <0.76 | <0.75
[6 empty] | 2017-01-23 | Sunny | 8 | 5.6 | 10.5 | 0 | Grayish yellow green | None | 90 | 231 | 3 | 2.6 | <0.76 | <0.75
| 38 |  |  | Urayasu Bridge | Urayasu City/Edogawa City | 2016-05-23 | Sunny | 27.2 | 2.8 | 22.7 | 0 | Light grayish yellow green | Faint sewage | 78 | 1400 | 6 | 3.2 | <0.67 | <0.75
[6 empty] | 2016-06-22 | Cloudy | 23.9 | 2.1 | 25.4 | 0 | Dark grayish yellow green | None | 40 | 671 | 17 | 7 | <0.86 | <0.69
[6 empty] | 2016-07-26 | Cloudy | 25 | 2.8 | 25.3 | 0 | Dark grayish greenish yellow | None | 66 | 294 | 7 | 5.8 | <0.70 | <0.75
[6 empty] | 2016-08-08 | Cloudy | 29.6 | 3.8 | 28.6 | 0 | Grayish greenish yellow | None | 57 | 234 | 8 | 4.1 | <0.81 | <0.70
[6 empty] | 2016-09-26 | Cloudy | 26.8 | 3.7 | 20.2 | 0 | Light grayish yellow green | None | 32 | 19.3 | 11 | 14 | <0.62 | <0.92
[6 empty] | 2016-11-09 | Cloudy | 11.3 | 3.4 | 13.3 | 0 | Grayish greenish yellow | None | 93 | 1460 | 5 | 2.5 | <0.59 | <0.48
[6 empty] | 2017-01-30 | Sunny | 9.8 | 4.2 | 10.1 | 0 | Grayish yellow green | None | 65 | 2010 | 8 | 4.9 | <0.75 | <0.69
| 39 |  | Mamagawa River | Nemoto Floodgate | Ichikawa City | 2016-05-24 | Sunny | 26.4 | 1.4 | 22.5 | 0 | Light grayish yellow green | Faint sewage | 49 | 25.2 | 8 | 4.9 | <0.54 | <0.66
[6 empty] | 2016-08-11 | Sunny | 31 | 1 | 28.6 | 0 | Light grayish yellow green | Faint sewage | 31 | 23.9 | 11 | 7.8 | <0.66 | <0.78
[6 empty] | 2016-11-22 | Sunny | 21 | 1.6 | 12.8 | 0 | Grayish yellow green | Faint sewage | 80 | 26.5 | 4 | 3.5 | <0.61 | <0.80
[6 empty] | 2017-01-26 | Sunny | 10 | 1.2 | 5.4 | 0 | Grayish yellow green | None | 84 | 29 | 3 | 2.9 | <0.69 | <0.55
| 40 |  | Kokubu River | Suwada Bridge |  | 2016-05-13 | Sunny | 24.5 | 0.9 | 24 | 0 | Light grayish yellow | Faint sewage | >100 | 55 | 5 | 2.6 | <0.48 | <0.84
[6 empty] | 2016-08-08 | Cloudy | 32.8 | 0.9 | 26.7 | 0 | Light grayish yellow | Faint sewage | 76 | 51.5 | 8 | 3 | <0.70 | <0.96
[6 empty] | 2016-11-09 | Sunny | 14 | 1.1 | 13.8 | 0 | Light grayish yellow | None | 59 | 38.7 | 9 | 4.9 | <0.81 | <0.75
[6 empty] | 2017-01-30 | Cloudy | 18 | 0.9 | 14.7 | 0 | Light grayish yellow | Faint sewage | 81 | 48.3 | 7 | 4.9 | <0.93 | <0.75
| 41 |  | Haruki River | Before the confluence with Kokubu River |  | 2016-05-13 | Sunny | 25.1 | 0.5 | 25.3 | 0 | Grayish greenish yellow | Faint sewage | 78 | 67.8 | 7 | 4.4 | <0.74 | <0.75
[6 empty] | 2016-08-08 | Sunny | 33.2 | 0.6 | 28.7 | 0 | Light grayish greenish yellow | Faint sewage | 73 | 68.7 | 9 | 5.6 | <0.70 | <0.66
[6 empty] | 2016-11-09 | Sunny | 13.6 | 0.8 | 14.1 | 0 | Light grayish greenish yellow | Faint sewage | 58 | 66.2 | 6 | 4.3 | <0.67 | <0.70
[6 empty] | 2017-01-30 | Sunny | 17.3 | 0.3 | 15 | 0 | Light grayish greenish yellow | Faint sewage | 93 | 53.5 | 8 | 4 | <0.67 | <0.75
| 42 |  | Hasen-okashiwa River | Downstream of Nakazawashinbashi Bridge | Kamagaya City /Ichikawa City | 2016-05-16 | Cloudy | 24 | 0.6 | 21.3 | 0 | Light grayish greenish yellow | Faint sewage | >100 | 45.9 | 3 | 2.2 | <0.79 | <0.80
[6 empty] | 2016-08-15 | Cloudy | 31.5 | 0.8 | 25.3 | 0 | Light grayish greenish yellow | Faint sewage | >100 | 52.5 | 3 | 2.3 | <0.63 | <0.84
[6 empty] | 2016-11-08 | Cloudy | 14.2 | 0.7 | 15.4 | 0 | Light grayish greenish yellow | Faint sewage | >100 | 46.5 | 4 | 3.1 | <0.75 | <0.84
[6 empty] | 2017-01-19 | Sunny | 12 | 0.9 | 12.1 | 0 | Light grayish greenish yellow | Faint sewage | 83 | 47.6 | 5 | 3.6 | <0.78 | <0.69
| 43 |  | Okashiwa River | Sengen Bridge | Ichikawa City | 2016-05-13 | Sunny | 26.5 | 1.6 | 22.5 | 0 | Light grayish greenish yellow | Faint sewage | >100 | 51.2 | 2 | 2.1 | <0.68 | <0.80
[6 empty] | 2016-08-08 | Cloudy | 34.7 | 1 | 27.3 | 0 | Light grayish greenish yellow | None | 75 | 63 | 9 | 2.4 | <0.74 | <0.70
[6 empty] | 2016-11-09 | Sunny | 15 | 2 | 14.3 | 0 | Light grayish greenish yellow | None | 63 | 50.5 | 5 | 3.6 | <0.80 | <0.84
[6 empty] | 2017-01-30 | Sunny | 12.4 | 1.6 | 13.2 | 0 | Light grayish greenish yellow | Faint sewage | >100 | 116 | 3 | 2.6 | <0.65 | <0.92
| 44 |  | Mamagawa River | Mitomae Bridge |  | 2016-05-13 | Sunny | 23 | 3 | 22.5 | 0 | Light grayish yellow green | Faint sewage | 98 | 148 | 3 | 2.1 | <0.65 | <0.80
[6 empty] | 2016-06-22 | Cloudy | 22.7 | 2.6 | 23.8 | 0 | Dark grayish yellow green | Faint sewage | 68 | 260 | 5 | 2.7 | <0.54 | <0.84
[6 empty] | 2016-07-26 | Cloudy | 26.2 | 2.5 | 24.7 | 0 | Grayish greenish yellow | None | 75 | 763 | 5 | 4.6 | <0.78 | <0.69
[6 empty] | 2016-08-15 | Cloudy | 33.4 | 3.4 | 27.8 | 0 | Light grayish greenish yellow | Faint sewage | 73 | 704 | 4 | 1.9 | <0.83 | <0.63
[6 empty] | 2016-09-26 | Cloudy | 28.1 | 3 | 23.7 | 0 | Light grayish yellow green | None | 80 | 468 | 4 | 3.8 | <0.62 | <0.88
[6 empty] | 2016-11-25 | Sunny | 13.6 | 3.6 | 11.1 | 0 | Light grayish yellow green | Faint sewage | 81 | 113 | 3 | 2.9 | <0.94 | <0.80
[6 empty] | 2017-01-16 | Sunny | 7 | 3 | 7.7 | 0 | Light grayish greenish yellow | Faint sewage | 85 | 552 | 3 | 2.9 | <0.58 | <0.75
| 45 | Ebigawa River |  | Yachiyo Bridge | Funabashi City | 2016-05-13 | Sunny | 19.3 | 2.2 | 19.2 | 0 | Light grayish yellow green | Faint sewage | >100 | 202 | 2 | 2 | <0.69 | <0.80
[6 empty] | 2016-08-15 | Cloudy | 34.5 | 2 | 27.2 | 0 | Light grayish yellow green | Faint sewage | 95 | 1640 | 2 | 1.7 | <0.89 | <0.55
[6 empty] | 2016-11-25 | Sunny | 11.5 | 2.6 | 11 | 0 | Light grayish yellow green | Faint sewage | >100 | 291 | 2 | 2.3 | <0.82 | <0.75
[6 empty] | 2017-01-16 | Sunny | 7.5 | 1.7 | 8.4 | 0 | Light grayish yellow green | Faint sewage | >100 | 890 | 2 | 2.8 | <0.70 | <0.80
| 46 | Inba Discharge Channel (lower reaches） |  | Shinhanamigawa Bridge | Chiba City | 2016-05-24 | Sunny | 28.6 | 2.7 | 24.3 | 0 | Light grayish greenish yellow | None | 59 | 2740 | 4 | 2 | <0.79 | <0.88
[6 empty] | 2016-06-22 | Cloudy | 22.9 | 3.1 | 24.9 | 0 | Dark grayish yellow green | None | 92 | 2900 | 5 | 1.7 | <0.72 | <0.80
[6 empty] | 2016-07-26 | Cloudy | 26.2 | 3.1 | 25 | 0 | Dark grayish yellow green | Faint sewage | 93 | 1930 | 4 | 2.4 | <0.86 | <0.63
[6 empty] | 2016-08-15 | Cloudy | 30.4 | 2.7 | 27 | 0 | Light grayish greenish yellow | None | 82 | 2800 | 3 | 1.5 | <0.67 | <0.84
[6 empty] | 2016-09-26 | Sunny | 27.8 | 3.5 | 25 | 0 | Light grayish greenish yellow | None | 69 | 1510 | 4 | 4.6 | <0.72 | <0.91
[6 empty] | 2016-11-25 | Sunny | 8.7 | 2.9 | 10.4 | 0 | Light grayish greenish yellow | None | 76 | 396 | 4 | 4.4 | <0.65 | <0.75
[6 empty] | 2017-01-16 | Sunny | 6.2 | 3.3 | 7.7 | 0 | Light grayish greenish yellow | None | >100 | 2010 | 2 | 2.6 | <0.63 | <0.92
| 47 | Miyako River |  | Miyako Bridge |  | 2016-05-24 | Sunny | 27.2 | 1.9 | 22.4 | 0 | Light grayish yellow green | None | 82 | 2120 | 4 | 2.6 | <0.75 | <0.66
[6 empty] | 2016-08-15 | Cloudy | 30.3 | 1.5 | 23.4 | 0 | Light grayish yellow green | None | >100 | 1600 | 2 | 1 | <0.70 | <0.61
[6 empty] | 2016-11-25 | Sunny | 4.8 | 1.7 | 8.3 | 0 | Light grayish yellow green | None | >100 | 459 | 4 | 3.3 | <0.82 | <0.69
[6 empty] | 2017-01-16 | Sunny | 1.2 | 3.2 | 5.9 | 0 | Light grayish yellow green | None | >100 | 502 | 2 | 1.7 | <0.78 | <0.69

## River (Sediment)
| Location |  |  |  |  | Sampling Date | Weather | Air temperature (℃) | Water depth (m) | Sediment
[10 empty] | General items | [14 empty] | Activity concentration［Bq/kg(dry)] |  |  | Remarks
| No. | Water area |  | Location | Municipality |  |  |  |  | Sediment temperature | Sample length | Color | Odor | Grain size distribution(％) | [7 empty] | Sediment content | Density | Property | Radioactive cesium
[10 empty] | (℃) | (cm) |  |  | Coarse gravel | Medium gravel | Fine gravel | Coarse sand | Medium sand | Fine sand | Silt | Clay | (％) | (g/㎝3) |  | Cs-134 | Cs-137 | Total
Rivers | 1 | Tonegawa River System | Shogen River | Fukama-ohashi Bridge | Inzai City /Sakae Town | 2016-05-10 | Cloudy | 24.6 | 2.1 | 20.8 | 7 | Olive black | Faint sewage | 0 | 0 | 0 | 0 | 2.94 | 40.39 | 45.92 | 10.75 | 45.6 | 2.627 | Silt | 150 | 810 | 960
[6 empty] | 2016-08-26 | Cloudy | 34.9 | 2.2 | 27.7 | 8 | Olive black | Faint sewage | 0 | 0 | 0 | 0.07 | 5.62 | 51.83 | 36.22 | 6.26 | 50.1 | 2.621 | Silt | 130 | 670 | 800
[6 empty] | 2016-11-29 | Cloudy | 13.1 | 1.9 | 10.7 | 8 | Olive black | Faint sewage | 0 | 0.03 | 0.21 | 0.3 | 13.35 | 47.26 | 27.86 | 10.99 | 49.4 | 2.655 | Silt | 98 | 790 | 888
[6 empty] | 2017-01-27 | Cloudy | 4.6 | 1.6 | 4 | 7 | Olive black | Faint sewage | 0 | 0 | 0 | 0.18 | 6.08 | 42.41 | 38.78 | 12.55 | 46.7 | 2.582 | Silt | 120 | 780 | 900
| 2 |  |  | Jinbei Bridge |  | 2016-05-10 | Cloudy | 19.8 | 1.8 | 19.3 | 2 | Blackish brown | None | 0 | 1.17 | 0.51 | 0.84 | 27.79 | 38.45 | 24.61 | 6.63 | 67.1 | 2.724 | Sand/gravel | <5.2 | 5.9 | 5.9
[6 empty] | 2016-08-26 | Sunny | 33.6 | 1.8 | 28.4 | 3 | Olive black | Faint sewage | 0 | 6.21 | 2.94 | 1.95 | 35.19 | 31.77 | 15.39 | 6.55 | 62.4 | 2.681 | Sand/gravel | 5 | 28 | 33
[6 empty] | 2016-11-28 | Sunny | 14.1 | 1.9 | 9.9 | 3 | Dark olive brown | Faint sewage | 0 | 1.43 | 1.38 | 1.02 | 28.3 | 32.17 | 27.27 | 8.43 | 64.2 | 2.685 | Sand | <5.2 | 19 | 19
[6 empty] | 2017-01-26 | Sunny | 9.7 | 1.7 | 3 | 2 | Blackish brown | Faint sewage | 2.23 | 29.38 | 8.67 | 4.43 | 30.41 | 13.72 | 6.76 | 4.4 | 79.5 | 2.685 | Sand/gravel | <4.2 | 25 | 25
| 3 |  | Nagato River | Intake at Maeshinden Water Purification Plant |  | 2016-05-10 | Cloudy | 19 | 0.6 | 20.5 | 3 | Olive black | Faint sewage | 0 | 0.77 | 0.92 | 0.97 | 4.54 | 15.75 | 56.92 | 20.13 | 30 | 2.527 | Silt | 77 | 330 | 407
[6 empty] | 2016-08-26 | Sunny | 29.8 | 0.5 | 28.1 | 1 | Olive black | Faint sewage | 0 | 1.57 | 1.52 | 1.79 | 7.31 | 18.31 | 52.36 | 17.14 | 25.8 | 2.467 | Silt | 69 | 430 | 499
[6 empty] | 2016-11-29 | Cloudy | 9.5 | 0.5 | 10.2 | 5 | Olive black | Faint sewage | 0 | 0 | 0 | 0.68 | 1.67 | 11.69 | 64.57 | 21.39 | 23.1 | 2.484 | Silt | 69 | 420 | 489
[6 empty] | 2017-01-27 | Cloudy | 9.6 | 0.5 | 5.3 | 5 | Olive black | Faint sewage | 0 | 0 | 0 | 0.26 | 2.02 | 12.29 | 57.25 | 28.18 | 27.1 | 2.411 | Silt | 58 | 300 | 358
| 4 |  |  | Nagato Bridge |  | 2016-05-09 | Cloudy | 22.8 | 0.2 | 20.8 | 3 | Olive black | None | 0 | 0.69 | 0.21 | 0.47 | 61.01 | 34.74 | 0.99 | 1.89 | 76.8 | 2.821 | Sand | 19 | 100 | 119
[6 empty] | 2016-08-25 | Sunny | 30.5 | 0.4 | 27.5 | 4 | Olive black | Faint sewage | 0 | 0.59 | 0.33 | 0.72 | 65.3 | 27.16 | 1.49 | 4.41 | 76 | 2.76 | Sand | 28 | 140 | 168
[6 empty] | 2016-11-28 | Cloudy | 13.2 | 0.5 | 9.8 | 4 | Olive black | Faint sewage | 0 | 1.75 | 0.19 | 0.49 | 58.55 | 35.23 | 1.95 | 1.84 | 78.3 | 2.845 | Sand | 17 | 110 | 127
[6 empty] | 2017-01-26 | Sunny | 7 | 0.5 | 3 | 3 | Olive black | None | 0 | 0.97 | 0.83 | 1.1 | 52.49 | 29.37 | 8.51 | 6.73 | 59.9 | 2.654 | Sand | 26 | 180 | 206
| 5 |  |  | Fujimi Bridge | Sakae Town | 2016-05-09 | Cloudy | 21.8 | 0.7 | 19.8 | 5 | Olive black | Medium sewage | 0 | 0.95 | 0.06 | 0.74 | 20.37 | 59.71 | 9.52 | 8.65 | 57.7 | 2.685 | Silt | 32 | 150 | 182
[6 empty] | 2016-08-25 | Sunny | 30.8 | 1.5 | 27.2 | 3 | Olive black | Faint sewage | 0 | 0 | 0 | 0.68 | 22.24 | 55.77 | 11.24 | 10.07 | 57 | 2.64 | Silt/sand | 23 | 150 | 173
[6 empty] | 2016-11-28 | Cloudy | 12.3 | 1 | 10.3 | 4 | Olive black | Faint sewage | 0 | 0 | 0.14 | 1.43 | 24.55 | 49.94 | 15.51 | 8.43 | 60 | 2.676 | Silt | 14 | 100 | 114
[6 empty] | 2017-01-26 | Sunny | 6.1 | 0.5 | 4.2 | 4 | Olive black | None | 0 | 0.54 | 1.02 | 1.18 | 23.22 | 48.48 | 13.91 | 11.65 | 55.7 | 2.571 | Silt/sand | 21 | 130 | 151
| 6 |  | Ryudai River | Ryumatsuno Bridge | Narita City/Sakae Town | 2016-05-09 | Cloudy | 25 | 0.2 | 21.2 | 2 | Blackish brown | None | 0 | 4.82 | 2.33 | 5.68 | 61.25 | 19.56 | 1.84 | 4.52 | 77.4 | 2.769 | Sand/gravel | 12 | 78 | 90
[6 empty] | 2016-08-25 | Cloudy | 32.1 | 0.7 | 23.5 | 3 | Blackish brown | Faint sewage | 0 | 1.63 | 2.75 | 8.2 | 48.7 | 33.42 | 1.56 | 3.74 | 76 | 2.743 | Sand/gravel | 11 | 54 | 65
[6 empty] | 2016-11-28 | Cloudy | 13 | 0.2 | 11.2 | 3 | Blackish brown | Faint sewage | 0 | 6.49 | 3.98 | 4.2 | 47.48 | 29.64 | 3.11 | 5.1 | 66.6 | 2.761 | Sand/gravel | 17 | 88 | 105
[6 empty] | 2017-01-26 | Sunny | 5.6 | 0.2 | 6.1 | 2 | Blackish brown | Faint sewage | 1.2 | 3.8 | 2.94 | 9.11 | 73.47 | 6.69 | 1 | 1.79 | 76.5 | 2.683 | Sand/gravel | 5.6 | 35 | 40.6
| 7 |  | Nekona River | Shinkawa Floodgate | Narita City | 2016-05-09 | Cloudy | 22.8 | 0.4 | 21.8 | 3 | Olive black | Faint sewage | 0 | 0 | 0 | 3.44 | 8.44 | 23.81 | 46.19 | 18.12 | 36.7 | 2.575 | Silt | 140 | 700 | 840
[6 empty] | 2016-08-25 | Cloudy | 31.1 | 1.4 | 26 | 4 | Olive black | Faint sewage | 0 | 0 | 0 | 0.31 | 1.44 | 16.85 | 58.08 | 23.32 | 30.9 | 2.483 | Silt | 92 | 490 | 582
[6 empty] | 2016-11-28 | Cloudy | 12.5 | 0.6 | 11.2 | 5 | Olive black | Faint sewage | 0 | 0 | 0 | 0.57 | 3.45 | 15.28 | 63.45 | 17.25 | 32.1 | 2.502 | Silt | 43 | 330 | 373
[6 empty] | 2017-01-26 | Sunny | 2.7 | 0.5 | 5.1 | 5 | Olive black | Faint sewage | 0 | 0 | 0.19 | 0.19 | 1.88 | 14.58 | 71.61 | 11.55 | 31.7 | 2.427 | Silt | 47 | 450 | 497
| 8 | Feeder rivers of Lake Teganuma | Ohori River | Kitakashiwa Bridge | Kashiwa City | 2016-05-20 | Cloudy | 19.5 | 0.4 | 20.1 | 5 | Black | Faint sewage | 0 | 0 | 0 | 0.18 | 21.27 | 65.45 | 4.63 | 8.47 | 37 | 2.673 | Silt/sand | 440 | 2300 | 2740
[6 empty] | 2016-08-08 | Cloudy | 29 | 0.4 | 26.5 | 5 | Blackish brown | Faint sewage | 0 | 0 | 0 | 0.31 | 18.84 | 63.71 | 11.56 | 5.58 | 62.4 | 2.644 | Silt | 250 | 1500 | 1750
[6 empty] | 2016-11-18 | Sunny | 10 | 0.1 | 13.5 | 5 | Olive black | None | 0 | 0 | 0 | 0.12 | 14.33 | 71.13 | 8.63 | 5.79 | 66.1 | 2.68 | Silt/sand | 200 | 1200 | 1400
[6 empty] | 2017-01-23 | Sunny | 4.5 | 0.2 | 6 | 5 | Black | Faint sewage | 0 | 0 | 0 | 0.08 | 17.79 | 71.91 | 3.24 | 6.98 | 68.5 | 2.716 | Sand/silt | 180 | 1100 | 1280
| 9 |  | Otsu River | Sanno Bridge, under | Kamagaya City | 2016-05-16 | Cloudy | 21.1 | 0.2 | 17.8 | 5 | Blackish brown | Faint earth | 0 | 7.61 | 11.65 | 22.24 | 42.44 | 10.55 | 0.8 | 4.71 | 77.1 | 2.747 | Sand/gravel | 48 | 250 | 298
[6 empty] | 2016-08-16 | Sunny | 28.2 | 0.2 | 22.8 | 5 | Blackish brown | None | 0 | 7.31 | 6.07 | 6.4 | 39.15 | 22.82 | 12.66 | 5.59 | 66.6 | 2.636 | Sand | 57 | 370 | 427
[6 empty] | 2016-11-08 | Cloudy | 13.6 | 0.2 | 14.7 | 5 | Blackish brown | None | 3.6 | 32.42 | 8.68 | 9.31 | 29.25 | 11.07 | 2.85 | 2.82 | 70.4 | 2.733 | Sand/gravel | 53 | 350 | 403
[6 empty] | 2017-01-19 | Cloudy | 9.9 | 0.2 | 10 | 3 | Blackish brown | Faint sewage | 4.44 | 27.07 | 12.87 | 13.91 | 30.61 | 6.17 | 2.57 | 2.36 | 77.1 | 2.652 | Sand/gravel | 34 | 270 | 304
| 10 |  |  | Kaminuma Bridge | Kashiwa City | 2016-05-20 | Cloudy | 18.5 | 0.3 | 19.6 | 7 | Olive black | Faint sewage | 0 | 0 | 0 | 0.56 | 1.85 | 32.56 | 46.67 | 18.36 | 33.4 | 2.448 | Silt | 350 | 2000 | 2350
[6 empty] | 2016-08-08 | Cloudy | 29 | 0.3 | 28 | 5 | Blackish brown | None | 0 | 0 | 0 | 0.52 | 1.89 | 23.45 | 53.18 | 20.96 | 30.2 | 2.371 | Silt | 360 | 1900 | 2260
[6 empty] | 2016-11-18 | Sunny | 11.7 | 0.5 | 14 | 5 | Olive black | None | 0 | 0 | 0 | 0.09 | 2.49 | 73.18 | 17.87 | 6.37 | 50.9 | 2.622 | Silt | 230 | 1500 | 1730
[6 empty] | 2017-01-23 | Sunny | 8 | 0.5 | 7 | 5 | Olive black | Faint sewage | 0 | 0.04 | 0.03 | 0.03 | 2.68 | 74.22 | 12.7 | 10.3 | 60.8 | 2.616 | Sand/silt | 120 | 780 | 900
| 11 |  | Someiriotoshi | Someishinbashi Bridge |  | 2016-05-20 | Cloudy | 19 | 0.6 | 19 | 5 | Blackish brown | None | 0 | 20.09 | 4.58 | 3.2 | 28.03 | 37.35 | 2.27 | 4.48 | 71.4 | 2.686 | Sand/gravel | 44 | 280 | 324
[6 empty] | 2016-08-08 | Sunny | 30.5 | 0.5 | 29 | 5 | Blackish brown | None | 0 | 1.26 | 0.13 | 0.17 | 1.93 | 9.44 | 57.6 | 29.47 | 42.4 | 2.539 | Silt | <9.9 | 24 | 24
[6 empty] | 2016-11-18 | Sunny | 14.5 | 0.7 | 14 | 10 | Blackish brown | None | 0 | 0.33 | 2.06 | 2.05 | 51.05 | 40.42 | 1.77 | 2.32 | 64.3 | 2.667 | Sand | 63 | 430 | 493
[6 empty] | 2017-01-23 | Sunny | 6.5 | 0.4 | 6.5 | 5 | Olive black | None | 6.11 | 15.17 | 5.37 | 1.63 | 33.45 | 29.99 | 4.01 | 4.27 | 73.7 | 2.647 | Sand/gravel | 53 | 330 | 383
| 12 |  | Kanayamaotoshi | Downstream of Karuizawasakai Bridge | Kamagaya City /Shiroi City | 2016-05-16 | Cloudy | 21.9 | 0.1 | 18.2 | 3 | Blackish brown | Faint sewage | 0 | 27.93 | 15.06 | 12.95 | 26.17 | 13.48 | 2.55 | 1.86 | 77.7 | 2.717 | Sand/gravel | 91 | 520 | 611
[6 empty] | 2016-08-16 | Cloudy | 31 | 0.1 | 25.1 | 1 | Blackish brown | Faint sewage | 13.46 | 58.38 | 0.8 | 0.88 | 3.9 | 16.98 | 3.33 | 2.27 | 58.6 | 2.576 | Gravel/sand | 96 | 570 | 666
[6 empty] | 2016-11-08 | Cloudy | 13.4 | 0.1 | 14.4 | 1 | Blackish brown | Faint sewage | 14.3 | 33.91 | 9.19 | 5.9 | 13.07 | 18.01 | 3.4 | 2.22 | 70.2 | 2.611 | Gravel/sand | 57 | 340 | 397
[6 empty] | 2017-01-19 | Cloudy | 8.9 | 0.1 | 9.1 | 1 | Blackish brown | Faint sewage | 2.38 | 12.39 | 4.88 | 3.27 | 23.33 | 44.28 | 5.34 | 4.13 | 68.8 | 2.635 | Sand/gravel | 80 | 580 | 660
| 13 |  |  | Nauchi Bridge | Shiroi City | 2016-05-20 | Cloudy | 20.5 | 0.5 | 19.5 | 5 | Blackish brown | None | 0 | 10.74 | 9.62 | 15.83 | 48.49 | 9.14 | 3.1 | 3.08 | 77.5 | 2.717 | Sand/gravel | 54 | 310 | 364
[6 empty] | 2016-08-08 | Sunny | 31.5 | 0.5 | 27.5 | 5 | Blackish brown | None | 0 | 0.68 | 2.21 | 3.98 | 58.88 | 24.47 | 5.53 | 4.25 | 74.1 | 2.648 | Sand/silt | 54 | 360 | 414
[6 empty] | 2016-11-18 | Sunny | 15.5 | 0.4 | 13.5 | 5 | Dark brown | None | 0 | 1.86 | 8.41 | 25.33 | 52.69 | 8.04 | 1.03 | 2.64 | 74.1 | 2.66 | Sand/gravel | 53 | 340 | 393
[6 empty] | 2017-01-23 | Sunny | 5.5 | 0.3 | 7 | 5 | Blackish brown | None | 0 | 16.48 | 7.49 | 11.57 | 44.91 | 14.36 | 1.5 | 3.69 | 74.9 | 2.679 | Sand/gravel | 39 | 370 | 409
Rivers | 14 | Feeder Rivers of Teganuma Lake | Kamenari River | Kamenari Bridge | Inzai City | 2016-05-10 | Cloudy | 23.2 | 0.8 | 19.8 | 4 | Olive black | Faint sewage | 0 | 0 | 0 | 1.24 | 38.78 | 45.69 | 5.71 | 8.58 | 59 | 2.709 | Sand/silt | 46 | 320 | 366
[6 empty] | 2016-08-26 | Sunny | 33.1 | 0.6 | 27.1 | 5 | Blackish brown | Faint sewage | 0 | 0.04 | 0.39 | 1.79 | 54.96 | 35.27 | 3.61 | 3.94 | 72.8 | 2.707 | Sand/silt | 35 | 220 | 255
[6 empty] | 2016-11-29 | Sunny | 13.8 | 0.6 | 11.3 | 4 | Blackish brown | Faint sewage | 0 | 0.67 | 1.76 | 3.14 | 63.67 | 23.3 | 4.14 | 3.32 | 73.6 | 2.662 | Sand/silt | 46 | 360 | 406
[6 empty] | 2017-01-27 | Sunny | 4.3 | 0.7 | 5.6 | 4 | Blackish brown | Faint sewage | 0 | 1.39 | 0.61 | 1.25 | 44.47 | 35.02 | 8.92 | 8.34 | 70.3 | 2.617 | Sand/silt | 27 | 230 | 257
| 15 | Feeder rivers of Lake Inbanuma | Igusasuiro Channel | Downstream of Igusasuiro Channel | Kamagaya City | 2016-05-16 | Sunny | 23.7 | 0.1 | 21.6 | 5 | Black | Faint sewage | 0 | 38.47 | 15.81 | 10.61 | 23.63 | 6.87 | 2.36 | 2.25 | 70.4 | 2.711 | Gravel/sand | 150 | 860 | 1010
[6 empty] | 2016-09-01 | Sunny | 29.7 | 0.1 | 24 | 3 | Black | Faint sewage | 5.29 | 29.11 | 15.38 | 12.23 | 26.24 | 5.71 | 3.62 | 2.42 | 69.3 | 2.71 | Gravel/sand | 120 | 850 | 970 | Sampling in September for a typhoon
[6 empty] | 2016-11-08 | Cloudy | 13.7 | 0.1 | 13.2 | 2 | Black | Faint sewage | 2.11 | 34.99 | 14.04 | 9.29 | 27.61 | 6.95 | 2.89 | 2.12 | 76 | 2.752 | Gravel/sand | 110 | 670 | 780
[6 empty] | 2017-01-19 | Cloudy | 4.7 | 0.1 | 8.1 | 3 | Olive black | Faint sewage | 5.16 | 49.89 | 11.28 | 7.51 | 18.22 | 4.5 | 1.97 | 1.47 | 75.7 | 2.713 | Gravel/sand | 110 | 690 | 800
| 16 |  | Futae River | Tomigaya Bridge | Funabashi City /Shiroi City | 2016-05-16 | Sunny | 24.6 | 0.2 | 23.2 | 5 | Dark olive brown | Faint earth | 0 | 1.73 | 1.09 | 4.18 | 74.99 | 14.24 | 0.03 | 3.74 | 77.4 | 2.696 | Sand | 53 | 310 | 363
[6 empty] | 2016-09-01 | Sunny | 29.2 | 0.2 | 23.9 | 5 | Olive black | None | 0 | 1.26 | 0.65 | 3.44 | 66.67 | 24.13 | 0.97 | 2.88 | 76.9 | 2.662 | Sand | 48 | 340 | 388 | Sampling in September for a typhoon
[6 empty] | 2016-11-08 | Cloudy | 12.8 | 0.2 | 12 | 3 | Olive black | None | 0 | 10.05 | 1.55 | 4.23 | 52.49 | 27.25 | 1.83 | 2.6 | 77 | 2.668 | Sand | 59 | 320 | 379
[6 empty] | 2017-01-19 | Cloudy | 5.5 | 0.2 | 9.1 | 3 | Dark olive brown | None | 0 | 12.97 | 0.8 | 2.78 | 50.8 | 28.39 | 0.93 | 3.33 | 76.6 | 2.683 | Sand | 37 | 330 | 367
| 17 |  | Kanzaki River | Kanzaki Bridge | Yachiyo City /Inzai City | 2016-05-20 | Cloudy | 20.2 | 1.6 | 19 | 5 | Olive black | Faint sewage | 0 | 0.05 | 0.29 | 0.3 | 10.28 | 84.08 | 2.02 | 2.98 | 71.2 | 2.666 | Sand/silt | 47 | 290 | 337
[6 empty] | 2016-08-09 | Sunny | 31 | 1.5 | 27.5 | 5 | Olive black | Faint sewage | 0 | 0.56 | 0.49 | 0.14 | 4.99 | 68.03 | 15.2 | 10.59 | 48.1 | 2.568 | Silt | 110 | 550 | 660
[6 empty] | 2016-11-18 | Sunny | 20 | 1.5 | 14 | 5 | Olive black | None | 0 | 1.51 | 0.93 | 0.21 | 6.26 | 74.13 | 9.25 | 7.71 | 55.7 | 2.657 | Silt | 77 | 560 | 637
[6 empty] | 2017-01-24 | Sunny | 4.5 | 1.4 | 5 | 5 | Olive black | None | 0 | 0.08 | 0.54 | 0.14 | 5.41 | 62.99 | 18.94 | 11.9 | 51.1 | 2.62 | Silt/sand | 46 | 250 | 296
| 18 |  | Kannou River | Kannou Bridge | Yachiyo City | 2016-05-20 | Sunny | 20 | 0.6 | 18.5 | 5 | Olive black | Faint sewage | 0 | 0 | 0 | 0.29 | 1.67 | 61.84 | 22.8 | 13.4 | 45.4 | 2.545 | Silt | 100 | 620 | 720
[6 empty] | 2016-08-09 | Sunny | 35.5 | 0.6 | 25 | 5 | Olive black | Faint sewage | 0 | 0 | 0 | 0.34 | 1.99 | 54.03 | 32.56 | 11.08 | 39.2 | 2.491 | Silt | 95 | 560 | 655
[6 empty] | 2016-11-18 | Sunny | 17 | 0.5 | 14 | 5 | Olive black | None | 0 | 0 | 0 | 0.04 | 1.14 | 75.67 | 14.22 | 8.93 | 58.2 | 2.605 | Silt | 71 | 400 | 471
[6 empty] | 2017-01-24 | Sunny | 6 | 0.7 | 7 | 5 | Olive black | None | 0 | 0 | 0 | 0.14 | 0.74 | 71.26 | 15.76 | 12.1 | 47.3 | 2.552 | Sand/silt | 64 | 440 | 504
| 19 |  | Inba Discharge Channel (upper reaches) | Yachiyo Bridge |  | 2016-05-20 | Cloudy | 20 | 2.6 | 19.5 | 7 | Olive black | Faint swamp | 0 | 0 | 0.31 | 0.92 | 4.45 | 23.82 | 48.38 | 22.12 | 26.6 | 2.407 | Silt | 210 | 1100 | 1310
[6 empty] | 2016-08-09 | Sunny | 34 | 2.9 | 28 | 5 | Olive black | Faint sewage | 15.14 | 7.59 | 3.54 | 2.08 | 8.09 | 30.09 | 26.8 | 6.67 | 52.4 | 2.63 | Silt/gravel | 22 | 84 | 106
[6 empty] | 2016-11-18 | Sunny | 16.5 | 2.8 | 15.5 | 5 | Olive black | None | 0 | 0 | 0 | 0.67 | 7.9 | 41.73 | 35.86 | 13.84 | 25.9 | 2.51 | Silt | 150 | 1100 | 1250
[6 empty] | 2017-01-24 | Sunny | 7.5 | 2.8 | 6 | 5 | Olive black | None | 12.99 | 11.09 | 4.02 | 3.07 | 17.75 | 31.52 | 13.3 | 6.26 | 50.1 | 2.615 | Silt/sand | 30 | 360 | 390
| 20 |  | Teguri River | Mumei Bridge | Sakura City | 2016-05-16 | Cloudy | 23.4 | 0.5 | 20.9 | 3 | Blackish brown | None | 0 | 1.03 | 3.4 | 17.46 | 63.95 | 6.65 | 5.23 | 2.28 | 74.4 | 2.69 | Sand/gravel | 130 | 730 | 860
[6 empty] | 2016-08-09 | Sunny | 35.5 | 0.6 | 28 | 5 | Blackish brown | None | 3.1 | 12.94 | 13.71 | 17.67 | 45.56 | 4.31 | 0.68 | 2.03 | 79.1 | 2.727 | Sand/gravel | 110 | 550 | 660
[6 empty] | 2016-11-21 | Cloudy | 12.5 | 0.5 | 13 | 5 | Dark brown | None | 0 | 7.7 | 6.02 | 5.59 | 58.19 | 18.04 | 2.4 | 2.06 | 70.8 | 2.706 | Sand/gravel | 120 | 730 | 850
[6 empty] | 2017-01-24 | Sunny | 6 | 0.4 | 5 | 5 | Blackish brown | None | 0 | 20.72 | 13.95 | 11.82 | 42.99 | 7.97 | 0.66 | 1.89 | 78 | 2.756 | Sand/silt | 87 | 580 | 667
| 21 |  | Moroto River | Moroto Bridge | Inzai City | 2016-05-16 | Cloudy | 24.3 | 0.9 | 20.2 | 5 | Olive black | Faint sewage | 0 | 2.9 | 0.57 | 1.28 | 24.19 | 40.16 | 23.12 | 7.78 | 50.4 | 2.622 | Silt | 31 | 150 | 181
[6 empty] | 2016-08-09 | Sunny | 35 | 0.9 | 27 | 5 | Olive black | None | 0 | 0.7 | 0.6 | 0.88 | 15.22 | 32.02 | 35.79 | 14.79 | 42 | 2.573 | Silt | 29 | 190 | 219
[6 empty] | 2016-11-21 | Cloudy | 13 | 0.9 | 13.2 | 5 | Olive black | None | 0 | 2.49 | 2.12 | 2.3 | 45.75 | 39.83 | 2.84 | 4.67 | 69 | 2.71 | Sand/silt | 15 | 130 | 145
[6 empty] | 2017-01-24 | Sunny | 3.5 | 0.9 | 3 | 5 | Olive black | None | 0 | 0 | 0.13 | 0.95 | 49.27 | 40.57 | 3.14 | 5.94 | 72.8 | 2.651 | Sand/silt | 19 | 140 | 159
| 22 |  | Kashima River | Iwatomi Bridge | Sakura City | 2016-05-16 | Cloudy | 18.8 | 0.6 | 20.1 | 5 | Extremely dark brown | Faint sewage | 0 | 0 | 0.25 | 3.99 | 66.55 | 25.26 | 0.6 | 3.35 | 75.7 | 2.713 | Sand | 10 | 73 | 83
[6 empty] | 2016-08-10 | Sunny | 33.5 | 0.7 | 26 | 5 | Grayish olive | None | 0 | 0.35 | 0.37 | 0.96 | 56.94 | 37.92 | 1.76 | 1.7 | 77.3 | 2.741 | Sand | 12 | 60 | 72
[6 empty] | 2016-11-21 | Cloudy | 13 | 0.9 | 14 | 5 | Blackish brown | None | 0 | 0.78 | 1.93 | 3.69 | 66.72 | 23.03 | 1.95 | 1.9 | 76.9 | 2.704 | Sand/gravel | 9.3 | 57 | 66.3
[6 empty] | 2017-01-25 | Sunny | 6 | 0.6 | 6.5 | 5 | Blackish brown | None | 0 | 0.32 | 0.63 | 1.18 | 43.64 | 51.27 | 1.05 | 1.91 | 74.6 | 2.762 | Sand | 11 | 57 | 68
| 23 |  | Takasaki River | Ryuto Bridge |  | 2016-05-16 | Cloudy | 21.1 | 0.8 | 20 | 3 | Brown | Faint sewage | 0 | 0 | 0.09 | 6.23 | 71.04 | 15.52 | 4.09 | 3.03 | 72.7 | 2.682 | Sand | 18 | 100 | 118
[6 empty] | 2016-08-10 | Sunny | 33.5 | 0.8 | 25.5 | 5 | Blackish brown | None | 0 | 0 | 0.2 | 1.04 | 12.89 | 59.04 | 19.46 | 7.37 | 54.5 | 2.625 | Silt/sand | 35 | 190 | 225
[6 empty] | 2016-11-21 | Cloudy | 14 | 0.7 | 13.5 | 5 | Dark brown | None | 0 | 2.3 | 3.39 | 9.57 | 64.8 | 16.24 | 1.55 | 2.15 | 69.6 | 2.696 | Sand/gravel | 20 | 91 | 111
[6 empty] | 2017-01-25 | Sunny | 10 | 0.8 | 6.5 | 5 | Dark brown | None | 0 | 2.25 | 5.33 | 4.99 | 58.97 | 19.4 | 5.37 | 3.69 | 70.2 | 2.639 | Sand/gravel | 17 | 110 | 127
| 24 |  | Kashima River | Kashima Bridge |  | 2016-05-16 | Cloudy | 23.5 | 2.4 | 21.5 | 3 | Olive black | None | 0 | 32.74 | 6 | 3.94 | 18.9 | 29.85 | 5.29 | 3.28 | 62.1 | 2.72 | Gravel/sand | 8.5 | 35 | 43.5
[6 empty] | 2016-08-10 | Sunny | 31.5 | 2.2 | 28.5 | 5 | Black | Faint sewage | 0 | 0 | 0 | 3.82 | 41.57 | 31.71 | 13.63 | 9.27 | 56.9 | 2.608 | Silt | 72 | 360 | 432
[6 empty] | 2016-11-21 | Cloudy | 15 | 2.4 | 13.5 | 5 | Olive black | None | 0 | 0 | 0 | 2.24 | 19.57 | 47.64 | 17.3 | 13.25 | 35.7 | 2.621 | Silt | 42 | 270 | 312
[6 empty] | 2017-01-25 | Sunny | 10.5 | 1.3 | 8 | 5 | Olive black | None | 0 | 0 | 0 | 0.64 | 10.09 | 59.93 | 14.26 | 15.08 | 52.3 | 2.533 | Silt/sand | 35 | 220 | 255
| 25 |  | Inbasuiro Channel | Tsurumaki Bridge | Inzai City | 2016-05-16 | Cloudy | 25.3 | 2.5 | 21.2 | 3 | Black | Faint sewage | 0 | 0 | 0 | 1.24 | 74.99 | 17.98 | 0.99 | 4.8 | 80.6 | 2.747 | Sand | 13 | 77 | 90
[6 empty] | 2016-08-10 | Sunny | 31 | 2.6 | 28.5 | 5 | Blackish brown | None | 0 | 0.37 | 0.2 | 0.73 | 26.46 | 27.69 | 37.94 | 6.61 | 56.6 | 2.698 | Silt/sand | <6.0 | 25 | 25
[6 empty] | 2016-11-21 | Cloudy | 14 | 2.5 | 12.5 | 5 | Dark brown | None | 0 | 4.41 | 0.76 | 0.87 | 48.94 | 22.21 | 18.53 | 4.28 | 51.6 | 2.776 | Silt/sand | 7.9 | 55 | 62.9
[6 empty] | 2017-01-25 | Sunny | 7.5 | 2.7 | 5.5 | 5 | Olive | None | 0 | 1.06 | 0.47 | 0.3 | 4.65 | 33.73 | 51.01 | 8.78 | 48.1 | 2.677 | Silt | <7.4 | 20 | 20
| 26 | Edogawa River System | Toneunga Canal | Unga Bridge | Nagareyama City/Noda City | 2016-05-19 | Sunny | 23.8 | 0.3 | 21.8 | 5 | Blackish brown | Faint sewage | 0 | 0.35 | 0.19 | 0.57 | 4.65 | 32.77 | 46.65 | 14.82 | 20.1 | 2.517 | Silt/sand | 630 | 3500 | 4130
[6 empty] | 2016-08-10 | Sunny | 31 | 0.3 | 29.8 | 5 | Blackish brown | Faint sewage | 0 | 1.64 | 1.73 | 1.6 | 10.73 | 30.66 | 41.4 | 12.24 | 31.6 | 2.52 | Silt | 220 | 1100 | 1320
[6 empty] | 2016-11-15 | Sunny | 17.3 | 0.3 | 15 | 4 | Olive black | Faint sewage | 0 | 0 | 0 | 0.69 | 2.12 | 25.42 | 60.95 | 10.82 | 35.3 | 2.432 | Silt/sand | 350 | 2300 | 2650
[6 empty] | 2017-01-26 | Sunny | 10.8 | 0.3 | 7 | 4 | Olive black | Faint sewage | 0 | 0 | 0 | 0.77 | 3.19 | 31.14 | 43.61 | 21.29 | 32.3 | 2.397 | Silt | 250 | 2000 | 2250
Rivers | 27 | Edogawa River System | Edogawa River | Nagareyama Bridge | Nagareyama City /Misato City | 2016-05-19 | Sunny | 23.7 | 0.4 | 20.9 | 5 | Blackish brown | None | 0 | 0 | 0.33 | 0.22 | 6.29 | 88.25 | 2 | 2.91 | 71.2 | 2.736 | Sand | <4.9 | 39 | 39
[6 empty] | 2016-08-10 | Sunny | 31.5 | 0.8 | 28.5 | 5 | Blackish brown | Faint sewage | 0 | 1.31 | 1.27 | 0.39 | 2.02 | 29.84 | 46.75 | 18.42 | 40.7 | 2.607 | Silt | 30 | 170 | 200
[6 empty] | 2016-11-15 | Sunny | 15.5 | 0.4 | 14 | 3 | Blackish brown | None | 0 | 4.81 | 1.31 | 0.89 | 9.01 | 40.4 | 28.73 | 14.85 | 42.8 | 2.674 | Sand/silt | 39 | 290 | 329
[6 empty] | 2017-01-26 | Sunny | 11.6 | 0.5 | 4.8 | 5 | Blackish brown | None | 0 | 0 | 0 | 0.08 | 6.59 | 71.94 | 14.42 | 6.97 | 60.8 | 2.7 | Sand | 19 | 83 | 102
| 28 |  | Sakagawa River | Benten Bridge | Matsudo City | 2016-05-23 | Sunny | 29.8 | 2 | 22 | 4 | Black | Faint sewage | 0 | 1.16 | 2.46 | 2.93 | 30.37 | 55.65 | 2.81 | 4.62 | 71.1 | 2.73 | Sand/silt | 150 | 750 | 900
[6 empty] | 2016-08-11 | Cloudy | 30 | 2.3 | 28 | 5 | Olive black | Faint sewage | 0 | 2.63 | 2.18 | 1.68 | 29.55 | 55.28 | 3.77 | 4.91 | 69.6 | 2.703 | Sand/silt | 130 | 670 | 800
[6 empty] | 2016-11-22 | Sunny | 14 | 2 | 13.5 | 5 | Black | Faint sewage | 0 | 1.05 | 2.44 | 2.51 | 27.19 | 52.53 | 8.63 | 5.65 | 60.2 | 2.637 | Silt/sand | 130 | 840 | 970
[6 empty] | 2017-01-26 | Sunny | 3.5 | 2 | 7 | 5 | Black | Faint sewage | 0 | 2.01 | 0.64 | 2.02 | 24.86 | 60.78 | 4.52 | 5.17 | 68.5 | 2.635 | Sand/silt | 98 | 680 | 778
| 29 |  | Shinsaka River | Sakane Bridge |  | 2016-05-23 | Sunny | 30.4 | 0.6 | 23.9 | 2 | Olive black | Faint sewage | 5.72 | 18.88 | 6.63 | 3.47 | 39.86 | 20.78 | 2.03 | 2.63 | 70.8 | 2.746 | Sand/gravel | 130 | 680 | 810
[6 empty] | 2016-08-11 | Cloudy | 30.5 | 0.6 | 27 | 5 | Gray | Faint sewage | 2.88 | 27.1 | 10.16 | 7.23 | 34.61 | 13.7 | 1.42 | 2.9 | 76.6 | 2.723 | Gravel/sand | 140 | 750 | 890
[6 empty] | 2016-11-22 | Sunny | 14 | 0.5 | 13.8 | 10 | Black | Faint sewage | 0 | 0.75 | 2.75 | 5.45 | 51.71 | 28.68 | 6.84 | 3.82 | 75.6 | 2.705 | Silt/sand | 110 | 660 | 770
[6 empty] | 2017-01-26 | Sunny | 6 | 0.4 | 7 | 5 | Black | Faint sewage | 2.4 | 8.83 | 4.34 | 2.07 | 49.58 | 27.72 | 1.5 | 3.56 | 73.3 | 2.72 | Sand/silt | 110 | 680 | 790
| 30 |  | Edogawa River | Shinkatsushika Bridge | Matsudo City /Katsushika City | 2016-05-23 | Sunny | 28 | 0.7 | 22.3 | 4 | Black | Faint sewage | 0 | 0 | 0 | 0.41 | 2.19 | 35.77 | 49.43 | 12.2 | 48.9 | 2.609 | Sand/silt | 67 | 350 | 417
[6 empty] | 2016-08-11 | Cloudy | 30.5 | 0.4 | 28.5 | 5 | Olive black | None | 0 | 0.26 | 1.03 | 1.97 | 16.36 | 60.99 | 11.12 | 8.27 | 68.8 | 2.69 | Sand/silt | 19 | 130 | 149
[6 empty] | 2016-11-22 | Sunny | 17 | 0.4 | 13.5 | 5 | Olive black | Faint sewage | 0 | 0 | 0 | 0.26 | 0.79 | 23.45 | 57.3 | 18.2 | 44.5 | 2.513 | Silt | 30 | 160 | 190
[6 empty] | 2017-01-26 | Sunny | 8 | 0.6 | 5.5 | 5 | Olive black | Faint sewage | 0 | 0 | 0 | 0.32 | 3.68 | 48.58 | 34.3 | 13.12 | 50.4 | 2.639 | Silt/sand | 23 | 170 | 193
| 31 |  |  | Ichikawa Bridge | Ichikawa City /Edogawa City | 2016-05-24 | Sunny | 25.9 | 0.4 | 22.7 | 2 | Blackish brown | Faint sewage | 0 | 11.72 | 3.92 | 2.1 | 6.22 | 46.44 | 19.27 | 10.33 | 51.5 | 2.62 | Sand/silt/gravel | 89 | 540 | 629
[6 empty] | 2016-08-11 | Sunny | 33 | 0.5 | 28 | 5 | Olive black | None | 5.06 | 26.98 | 3.42 | 2.79 | 42.84 | 15.09 | 1.62 | 2.2 | 75.4 | 2.746 | Sand/gravel | 16 | 130 | 146
[6 empty] | 2016-11-22 | Sunny | 20 | 0.4 | 13 | 5 | Blackish brown | None | 7.2 | 46.34 | 3.67 | 1.21 | 34.73 | 6.02 | 0 | 0.83 | 81.3 | 2.809 | Sand/gravel | 24 | 150 | 174
[6 empty] | 2017-01-26 | Sunny | 8.5 | 0.6 | 5 | 5 | Blackish brown | Faint clam | 10.51 | 40.83 | 5.29 | 2.3 | 31.12 | 7.86 | 0.66 | 1.43 | 80.2 | 2.761 | Sand/gravel | 13 | 95 | 108
| 32 |  |  | Vicinity of Keiyo Road |  | 2016-05-12 | Sunny | 25.5 | 3.3 | 21.5 | 5 | Blackish brown | None | 0 | 0 | 0 | 0.1 | 47.59 | 46.45 | 2 | 3.86 | 74.9 | 2.811 | Sand/silt | 14 | 56 | 70
[6 empty] | 2016-09-01 | Sunny | 31.2 | 3 | 21.9 | 3 | Blackish brown | None | 0 | 0 | 0 | 0.29 | 35.75 | 54.05 | 4.22 | 5.69 | 70.4 | 2.806 | Sand | 14 | 75 | 89 | Sampling in September for a typhoon
[6 empty] | 2016-11-25 | Sunny | 9.5 | 4 | 10.6 | 3 | Olive black | None | 0 | 0 | 0 | 0.1 | 28.66 | 63.08 | 4.34 | 3.82 | 74.7 | 2.764 | Sand | 6.3 | 50 | 56.3
[6 empty] | 2017-01-23 | Sunny | 8.5 | 4 | 5 | 2 | Olive black | None | 0 | 0 | 0 | 0.29 | 44.83 | 45.36 | 5.32 | 4.2 | 74.5 | 2.801 | Sand | 5.7 | 49 | 54.7
| 33 |  |  | Gyotoku Movable Weir (upper reaches) | Ichikawa City | 2016-05-12 | Sunny | 25.1 | 3.8 | 20.9 | 3 | Blackish brown | None | 0 | 0 | 0 | 0 | 7.88 | 86.4 | 1.02 | 4.7 | 76.9 | 2.942 | Sand/silt | 7.7 | 46 | 53.7
[6 empty] | 2016-06-22 | Cloudy | 23.5 | 3.8 | 23.6 | 4 | Dark brown | None | 0 | 0 | 0.1 | 0.2 | 24.56 | 69.32 | 2.46 | 3.36 | 73.8 | 2.796 | Sand | 10 | 42 | 52
[6 empty] | 2016-07-26 | Cloudy | 24.9 | 4 | 25 | 4 | Olive black | None | 0 | 0 | 0 | 0.33 | 13.99 | 76.25 | 3.05 | 6.38 | 66.7 | 2.876 | Sand/silt | 15 | 67 | 82
[6 empty] | 2016-09-01 | Sunny | 32 | 2.9 | 22.8 | 3 | Blackish brown | Faint swamp | 0 | 0 | 0 | 0 | 10.95 | 82.98 | 2.27 | 3.8 | 74.9 | 2.864 | Sand/silt | 6.4 | 42 | 48.4 | Sampling in September for a typhoon
[6 empty] | 2016-09-26 | Sunny | 25 | 3 | 20.2 | 5 | Olive black | None | 0 | 0 | 0 | 0.04 | 16.33 | 71.69 | 4.61 | 7.33 | 39.4 | 2.701 | Sand/silt | 23 | 130 | 153
[6 empty] | 2016-11-25 | Sunny | 8.2 | 4.5 | 11 | 3 | Blackish brown | None | 0 | 0 | 0 | 0.02 | 10.82 | 79.02 | 4.85 | 5.29 | 74 | 2.764 | Sand/silt | 8 | 65 | 73
[6 empty] | 2017-01-23 | Sunny | 8.2 | 4 | 5 | 3 | Blackish brown | Faint sewage | 0 | 0 | 0 | 0.07 | 15.1 | 63.71 | 9.63 | 11.49 | 51.8 | 2.768 | Sand/silt | 15 | 120 | 135
| 34 |  |  | Shingyotokubashi Bridge |  | 2016-05-23 | Sunny | 27.6 | 0.1 | 22.4 | 4 | Black | Faint swamp | 0 | 9.05 | 5.16 | 1.85 | 20.42 | 55.83 | 2.58 | 5.11 | 74.8 | 2.728 | Sand/silt | 5.2 | 23 | 28.2
[6 empty] | 2016-08-08 | Cloudy | 29.8 | 0.3 | 29.2 | 6 | Olive black | Faint sewage | 0 | 5.35 | 1.44 | 1.06 | 7.59 | 15.66 | 50.34 | 18.56 | 61.7 | 2.684 | Sand/silt | <5.5 | 12 | 12
[6 empty] | 2016-11-09 | Sunny | 11.5 | 0.3 | 12.2 | 5 | Olive black | Faint sewage | 0 | 6.46 | 3.01 | 2.25 | 21.7 | 52.56 | 10.09 | 3.93 | 78.5 | 2.713 | Sand/silt | <4.8 | 16 | 16
[6 empty] | 2017-01-30 | Sunny | 12.8 | 0.2 | 8.9 | 4 | Olive black | Faint sewage | 0 | 8.14 | 3.52 | 1.36 | 18.97 | 57.15 | 6.24 | 4.62 | 74.4 | 2.732 | Sand | <5.6 | 8.3 | 8.3
| 35 |  | Kyu-Edogawa River | Edogawa Floodgate, down | Ichikawa City /Edogawa City | 2016-05-12 | Sunny | 24.3 | 8 | 21.8 | 3 | Blackish brown | None | 0 | 0 | 0 | 1.59 | 78.51 | 17 | 0.02 | 2.88 | 75.4 | 2.774 | Sand | <5.4 | 15 | 15
[6 empty] | 2016-09-01 | Sunny | 31.3 | 8.7 | 22 | 3 | Blackish brown | Faint sewage | 0 | 1.39 | 0.09 | 0.22 | 30.56 | 56.07 | 5.86 | 5.81 | 73.6 | 2.699 | Sand/silt | 8 | 51 | 59 | Sampling in September for a typhoon
[6 empty] | 2016-11-25 | Sunny | 9 | 8.6 | 13 | 1 | Blackish brown | None | 0 | 0 | 0 | 2.08 | 56.48 | 35.09 | 3.4 | 2.95 | 72.7 | 2.715 | Sand | <5.7 | 17 | 17
[6 empty] | 2017-01-23 | Sunny | 8.2 | 8.4 | 9.6 | 2 | Blackish brown | None | 0 | 0.16 | 0.38 | 2.29 | 55.5 | 33.72 | 3.04 | 4.91 | 69.7 | 2.64 | Sand | <4.7 | 24 | 24
| 36 |  |  | 8 km Point to the estuary |  | 2016-05-12 | Sunny | 22.6 | 5.4 | 21.8 | 3 | Blackish brown | None | 0 | 0 | 0 | 0 | 11.21 | 76.95 | 6.25 | 5.59 | 70.1 | 2.787 | Sand/silt | 8.8 | 60 | 68.8
[6 empty] | 2016-09-01 | Sunny | 31.3 | 4 | 23.8 | 5 | Blackish brown | Faint hydrogen sulfide | 0 | 0 | 0 | 0.19 | 7.04 | 77.06 | 8.45 | 7.26 | 70.7 | 2.723 | Sand/silt | 7.5 | 58 | 65.5 | Sampling in September for a typhoon
[6 empty] | 2016-11-25 | Sunny | 7.2 | 4.8 | 15 | 3 | Blackish brown | None | 0 | 0 | 0 | 0.05 | 7.36 | 83.83 | 4.43 | 4.33 | 68.2 | 2.732 | Sand | 7 | 32 | 39
[6 empty] | 2017-01-23 | Sunny | 7.8 | 5 | 10.5 | 2 | Blackish brown | Faint sewage | 0 | 0 | 0 | 0.13 | 7.09 | 57.71 | 23.97 | 11.1 | 62.7 | 2.713 | Sand/silt | 14 | 97 | 111
Rivers | 37 | Edogawa River System | Kyu-Edogawa River | Imai Bridge | Ichikawa City /Edogawa City | 2016-05-12 | Sunny | 23.6 | 4.6 | 19.9 | 7 | Black | Faint hydrogen sulfide | 0 | 0 | 0 | 0.96 | 42.09 | 18.18 | 19.16 | 19.61 | 48.9 | 2.653 | Silt/sand | 25 | 150 | 175
[6 empty] | 2016-09-01 | Sunny | 30.5 | 4.6 | 21.6 | 8 | Black | Faint hydrogen sulfide | 0 | 0 | 0 | 0.37 | 35.09 | 20.91 | 28.97 | 14.66 | 39.5 | 2.637 | Sand/silt | 25 | 180 | 205 | Sampling in September for a typhoon
[6 empty] | 2016-11-25 | Sunny | 7 | 4.3 | 14.5 | 3 | Olive black | Faint sewage | 0 | 0 | 0 | 0.68 | 78.48 | 15.97 | 2.02 | 2.85 | 75.2 | 2.78 | Sand/silt | 4.1 | 18 | 22.1
[6 empty] | 2017-01-23 | Sunny | 8 | 5.6 | 10.8 | 3 | Olive black | Faint hydrogen sulfide | 0 | 0.22 | 0.03 | 1.25 | 60.45 | 12.47 | 12.32 | 13.26 | 60.6 | 2.691 | Sand/silt | 12 | 64 | 76
| 38 |  |  | Urayasu Bridge | Urayasu City/Edogawa City | 2016-05-23 | Sunny | 27.2 | 2.8 | 21.4 | 10 | Black | Faint sewage | 0 | 0 | 0.26 | 0.45 | 0.77 | 4.61 | 70.66 | 23.25 | 28.7 | 2.535 | Silt | 51 | 320 | 371
[6 empty] | 2016-06-22 | Cloudy | 23.9 | 2.1 | 24 | 5 | Black | Medium hydrogen sulfide | 0 | 0 | 0 | 0.93 | 0.52 | 4.48 | 60.95 | 33.12 | 27.5 | 2.516 | Silt | 50 | 320 | 370
[6 empty] | 2016-07-26 | Cloudy | 25 | 2.8 | 25.8 | 10 | Black | Medium hydrogen sulfide | 3.15 | 0 | 0 | 0.44 | 1 | 4.83 | 66.92 | 23.66 | 31 | 2.506 | Silt | 45 | 290 | 335
[6 empty] | 2016-08-08 | Cloudy | 29.6 | 3.8 | 28.2 | 10 | Olive black | Faint sewage | 0 | 0 | 0 | 1.34 | 0.93 | 3.64 | 65.86 | 28.23 | 29.5 | 2.515 | Silt | 45 | 330 | 375
[6 empty] | 2016-09-26 | Cloudy | 26.8 | 3.7 | 19.4 | 5 | Olive black | Faint hydrogen sulfide | 0 | 0 | 0 | 0.29 | 0.27 | 2.6 | 61.34 | 35.5 | 34 | 2.491 | Silt | 49 | 320 | 369
[6 empty] | 2016-11-09 | Cloudy | 11.3 | 3.4 | 17.7 | 8 | Olive black | Faint sewage | 0 | 0 | 0 | 0.45 | 0.65 | 3.18 | 71.21 | 24.51 | 31.4 | 2.541 | Silt | 52 | 290 | 342
[6 empty] | 2017-01-30 | Sunny | 9.8 | 4.2 | 9.5 | 5 | Olive black | Faint sewage | 0 | 0 | 0 | 0.3 | 0.57 | 4.99 | 78.93 | 15.21 | 35 | 2.515 | Silt | 39 | 290 | 329
| 39 |  | Mamagawa River | Nemoto Floodgate | Ichikawa City | 2016-05-24 | Sunny | 26.4 | 1.4 | 22.4 | 3 | Olive black | Faint sewage | 0 | 13.04 | 4.11 | 4.23 | 44.93 | 29.41 | 1.85 | 2.43 | 78.3 | 2.681 | Sand/gravel | 33 | 170 | 203
[6 empty] | 2016-08-11 | Sunny | 31 | 1 | 29 | 5 | Black | Faint sewage | 2.95 | 5.41 | 2.78 | 3.68 | 45.17 | 34.76 | 1.77 | 3.48 | 76.7 | 2.673 | Sand | 26 | 160 | 186
[6 empty] | 2016-11-22 | Sunny | 21 | 1.6 | 15 | 10 | Olive black | Faint sewage | 0 | 1.59 | 0.28 | 0.72 | 18.56 | 75.92 | 0.01 | 2.92 | 74 | 2.662 | Sand/silt | 27 | 190 | 217
[6 empty] | 2017-01-26 | Sunny | 10 | 1.2 | 5 | 5 | Black | Faint sewage | 0 | 2.28 | 0.87 | 0.9 | 31.29 | 59.8 | 0.64 | 4.22 | 75.7 | 2.659 | Sand/silt | 25 | 200 | 225
| 40 |  | Kokubu River | Suwada Bridge |  | 2016-05-13 | Sunny | 24.5 | 0.9 | 22.8 | 5 | Olive black | Faint sewage | 0 | 5.03 | 5.68 | 11.08 | 58.55 | 13.45 | 0.91 | 5.3 | 78.1 | 2.684 | Sand | 33 | 190 | 223
[6 empty] | 2016-08-08 | Cloudy | 32.8 | 0.9 | 26.4 | 4 | Black | Faint sewage | 0 | 0.98 | 1.97 | 8.16 | 66.62 | 16.5 | 1.96 | 3.81 | 74.1 | 2.666 | Sand | 41 | 230 | 271
[6 empty] | 2016-11-09 | Sunny | 14 | 1.1 | 14.3 | 3 | Black | Faint sewage | 0 | 2.58 | 7.29 | 5.43 | 62.25 | 15.35 | 3.56 | 3.54 | 66 | 2.648 | Sand | 45 | 340 | 385
[6 empty] | 2017-01-30 | Cloudy | 18 | 0.9 | 13.7 | 3 | Olive black | Faint sewage | 0 | 2.26 | 4.88 | 11.28 | 64.5 | 12.53 | 1.84 | 2.71 | 74.5 | 2.635 | Sand | 33 | 210 | 243
| 41 |  | Haruki River | Before the confluence with Kokubu River |  | 2016-05-13 | Sunny | 25.1 | 0.5 | 22.1 | 7 | Black | Faint sewage | 0 | 0 | 0 | 0.92 | 36.52 | 54.59 | 2.54 | 5.43 | 65 | 2.664 | Sand | 45 | 230 | 275
[6 empty] | 2016-08-08 | Sunny | 33.2 | 0.6 | 28.1 | 5 | Black | Faint sewage | 0 | 0 | 0 | 1.86 | 33.13 | 55.94 | 5.27 | 3.8 | 70 | 2.638 | Sand | 36 | 220 | 256
[6 empty] | 2016-11-09 | Sunny | 13.6 | 0.8 | 14.9 | 6 | Black | Faint sewage | 0 | 0.21 | 0.55 | 1.3 | 55.94 | 38.54 | 0.41 | 3.05 | 77.2 | 2.641 | Sand | 14 | 120 | 134
[6 empty] | 2017-01-30 | Sunny | 17.3 | 0.3 | 13.4 | 4 | Black | Faint sewage | 0 | 0.37 | 1.81 | 3.03 | 51.75 | 37.95 | 2.2 | 2.89 | 71.7 | 2.617 | Sand | 35 | 190 | 225
| 42 |  | Hasen-okashiwa River | Downstream of Nakazawashinbashi Bridge | Kamagaya City /Ichikawa City | 2016-05-16 | Cloudy | 24 | 0.6 | 22.2 | 5 | Black | Faint sewage | 0 | 0.02 | 3.6 | 21.04 | 70.88 | 1.62 | 0.02 | 2.82 | 78.4 | 2.687 | Sand | 31 | 170 | 201
[6 empty] | 2016-08-15 | Cloudy | 31.5 | 0.8 | 25.4 | 4 | Black | Faint sewage | 0 | 8.68 | 12.34 | 21.58 | 49.78 | 4.48 | 1.6 | 1.54 | 76.3 | 2.676 | Sand | 36 | 190 | 226
[6 empty] | 2016-11-08 | Cloudy | 14.2 | 0.7 | 15.8 | 3 | Black | Faint sewage | 0 | 3.64 | 9.47 | 16.12 | 61.07 | 7.05 | 0.07 | 2.58 | 77.3 | 2.642 | Sand | 27 | 180 | 207
[6 empty] | 2017-01-19 | Sunny | 12 | 0.9 | 12 | 4 | Black | Faint sewage | 0 | 3.09 | 7.94 | 15.21 | 68.61 | 2.51 | 0.04 | 2.6 | 78.6 | 2.65 | Sand/gravel | 23 | 190 | 213
| 43 |  | Okashiwa River | Sengen Bridge | Ichikawa City | 2016-05-13 | Sunny | 26.5 | 1.6 | 22.8 | 3 | Black | Faint sewage | 0 | 1.46 | 4.94 | 7.07 | 69.99 | 12 | 1.39 | 3.15 | 79.2 | 2.697 | Sand | 20 | 110 | 130
[6 empty] | 2016-08-08 | Cloudy | 34.7 | 1 | 27.1 | 3 | Black | Faint sewage | 0 | 8.81 | 7.73 | 9.58 | 62.81 | 7.8 | 1.34 | 1.93 | 73.7 | 2.666 | Sand | 19 | 130 | 149
[6 empty] | 2016-11-09 | Sunny | 15 | 2 | 13.9 | 3 | Black | Faint sewage | 0 | 16.5 | 9.39 | 8.47 | 55.88 | 6.86 | 0.01 | 2.89 | 76.9 | 2.647 | Sand | 17 | 110 | 127
[6 empty] | 2017-01-30 | Sunny | 12.4 | 1.6 | 11.8 | 4 | Olive black | Faint sewage | 0 | 2.26 | 3.78 | 5.19 | 78.76 | 7.27 | 0 | 2.74 | 78.6 | 2.695 | Sand | 14 | 110 | 124
| 44 |  | Mamagawa River | Mitomae Bridge |  | 2016-05-13 | Sunny | 23 | 3 | 20.5 | 5 | Black | Medium hydrogen sulfide | 0 | 0.38 | 0.19 | 0.33 | 7.89 | 54.18 | 19.39 | 17.64 | 51.2 | 2.619 | Silt | 50 | 330 | 380
[6 empty] | 2016-06-22 | Cloudy | 22.7 | 2.6 | 22.4 | 5 | Black | Medium hydrogen sulfide | 0 | 0 | 0 | 0.18 | 6.89 | 48.5 | 27.56 | 16.87 | 36.1 | 2.534 | Silt | 94 | 570 | 664
[6 empty] | 2016-07-26 | Cloudy | 26.2 | 2.5 | 24.5 | 8 | Black | Medium sewage | 0 | 0 | 0.03 | 0.07 | 9.05 | 64.39 | 16.32 | 10.14 | 53.6 | 2.597 | Silt | 42 | 290 | 332
[6 empty] | 2016-08-15 | Cloudy | 33.4 | 3.4 | 25.5 | 7 | Black | Medium hydrogen sulfide | 0 | 0 | 0 | 0.58 | 2.67 | 23.7 | 50.24 | 22.81 | 28.5 | 2.443 | Silt | 100 | 580 | 680
[6 empty] | 2016-09-26 | Cloudy | 28.1 | 3 | 24.2 | 5 | Black | Medium hydrogen sulfide | 0 | 0 | 0 | 0.14 | 7.12 | 68.77 | 13.55 | 10.42 | 55.7 | 2.645 | Silt/sand | 26 | 190 | 216
[6 empty] | 2016-11-25 | Sunny | 13.6 | 3.6 | 15.4 | 6 | Black | Medium hydrogen sulfide | 0 | 0.09 | 0.82 | 0.65 | 17.63 | 67.56 | 6.21 | 7.04 | 67.4 | 2.659 | Silt/sand | 41 | 290 | 331
[6 empty] | 2017-01-16 | Sunny | 7 | 3 | 10.5 | 6 | Black | Faint hydrogen sulfide | 0 | 0 | 0 | 1.03 | 23.68 | 51.25 | 12.75 | 11.29 | 52.7 | 2.597 | Silt/sand | 64 | 370 | 434
| 45 | Ebigawa River |  | Yachiyo Bridge | Funabashi City | 2016-05-13 | Sunny | 19.3 | 2.2 | 21.2 | 5 | Black | Faint sewage | 0 | 0 | 0 | 0.14 | 57.62 | 37.36 | 1.01 | 3.87 | 77.4 | 2.729 | Sand | 6.6 | 35 | 41.6
[6 empty] | 2016-08-15 | Cloudy | 34.5 | 2 | 27.9 | 5 | Black | Faint sewage | 0 | 0.26 | 0.48 | 0.1 | 38.23 | 41.5 | 11.3 | 8.13 | 61.6 | 2.668 | Sand/silt | 25 | 120 | 145
[6 empty] | 2016-11-25 | Sunny | 11.5 | 2.6 | 15.5 | 5 | Black | Faint sewage | 0 | 0 | 0 | 0.04 | 51.16 | 44.81 | 0.66 | 3.33 | 76.7 | 2.704 | Sand/silt | 6.4 | 29 | 35.4
[6 empty] | 2017-01-16 | Sunny | 7.5 | 1.7 | 11.1 | 4 | Black | Faint sewage | 0 | 0 | 0 | 0.26 | 54.88 | 37.06 | 3.04 | 4.76 | 73.9 | 2.633 | Sand/silt | <3.7 | 44 | 44
| 46 | Inba Discharge Channel (lower reaches） |  | Shinhanamigawa Bridge | Chiba City | 2016-05-24 | Sunny | 28.6 | 2.7 | 23.2 | 3 | Olive black | Faint sewage | 0 | 0.41 | 0.52 | 1.16 | 46.63 | 34.35 | 10 | 6.93 | 56.6 | 2.682 | Sand/silt | 32 | 180 | 212
[6 empty] | 2016-06-22 | Cloudy | 22.9 | 3.1 | 24 | 4 | Black | Faint sewage | 0 | 1.49 | 0.69 | 2.79 | 40.06 | 25.03 | 16.86 | 13.08 | 45.5 | 2.625 | Sand/silt | 53 | 280 | 333
[6 empty] | 2016-07-26 | Cloudy | 26.2 | 3.1 | 25 | 4 | Black | Faint sewage | 0 | 0.27 | 0.38 | 1.41 | 35.45 | 28.97 | 21.22 | 12.3 | 48.3 | 2.617 | Silt/sand | 41 | 290 | 331
[6 empty] | 2016-08-15 | Cloudy | 30.4 | 2.7 | 28.4 | 4 | Olive black | Faint sewage | 0 | 0.06 | 0.53 | 0.38 | 29.11 | 36.17 | 20.16 | 13.59 | 43.9 | 2.619 | Sand/silt | 40 | 300 | 340
[6 empty] | 2016-09-26 | Sunny | 27.8 | 3.5 | 24 | 5 | Olive black | Faint sewage | 0 | 0.32 | 0.24 | 0.43 | 44.79 | 48.4 | 1.99 | 3.83 | 76.7 | 2.711 | Sand | 17 | 82 | 99
[6 empty] | 2016-11-25 | Sunny | 8.7 | 2.9 | 15.6 | 4 | Olive black | Faint sewage | 0 | 0.1 | 0.73 | 1.04 | 51.35 | 41.78 | 1.68 | 3.32 | 77.4 | 2.688 | Sand | 11 | 78 | 89
[6 empty] | 2017-01-16 | Sunny | 6.2 | 3.3 | 10.5 | 4 | Olive black | Faint sewage | 0 | 0.15 | 0.2 | 1.12 | 45.32 | 39.81 | 7.71 | 5.69 | 46.3 | 2.644 | Sand/silt | 31 | 180 | 211
| 47 | Miyako River |  | Miyako Bridge |  | 2016-05-24 | Sunny | 27.2 | 1.9 | 22.1 | 4 | Olive black | Faint sewage | 0 | 0.27 | 0.76 | 1.12 | 40.11 | 48.8 | 3.69 | 5.25 | 58.7 | 2.69 | Silt/sand | 12 | 70 | 82
[6 empty] | 2016-08-15 | Cloudy | 30.3 | 1.5 | 24.5 | 5 | Black | Faint sewage | 0 | 0.03 | 0.32 | 0.73 | 33.97 | 52.26 | 5.45 | 7.24 | 60.1 | 2.686 | Sand | 13 | 85 | 98
[6 empty] | 2016-11-25 | Sunny | 4.8 | 1.7 | 14.2 | 4 | Black | Faint sewage | 0 | 1.75 | 1.85 | 1.09 | 39.99 | 50.37 | 1.71 | 3.24 | 76.3 | 2.668 | Sand | 6.2 | 45 | 51.2
[6 empty] | 2017-01-16 | Sunny | 1.2 | 3.2 | 11 | 6 | Black | Faint sewage | 0 | 0 | 0 | 0.19 | 22.64 | 68.06 | 3.51 | 5.6 | 73 | 2.676 | Sand | 8.2 | 64 | 72.2

## River (SE)
| Location |  |  |  |  | Sampling Date | Weather | Air temperature (℃) | Surrounding Environment(Soil,Air dose)
[9 empty] | Left bank | [6 empty] | Right bank | [6 empty] | Remarks
[9 empty] | Color | Odor | Property | Activity concentration［Bq/kg(dry)] |  |  | Air Dose (μSv/h) | Color | Odor | Property | Activity concentration［Bq/kg(dry)] |  |  | Air Dose (μSv/h)
| No. | Water area |  | Location | Municipality | [6 empty] | Radioactive cesium | [6 empty] | Radioactive cesium
[12 empty] | Cs-134 | Cs-137 | Total |  |  |  |  | Cs-134 | Cs-137 | Total
Rivers | 1 | Tonegawa River System | Shogen River | Fukama-ohashi Bridge | Inzai City /Sakae Town | 2016-05-10 | Cloudy | 24.6 | Dark brown | Faint earth | Loamy | 76 | 420 | 496 | 0.09 | Dark brown | Faint earth | Loamy | 72 | 330 | 402 | 0.11
[6 empty] | 2016-08-26 | Cloudy | 34.9 | Dark brown | Faint earth | Loamy | 99 | 560 | 659 | 0.09 | Dark brown | Faint earth | Loamy | 91 | 480 | 571 | 0.11
[6 empty] | 2016-11-29 | Cloudy | 13.1 | Dark brown | Faint earth | Loamy | 69 | 450 | 519 | 0.09 | Dull yellowish brown | Faint earth | Loamy | 46 | 260 | 306 | 0.1
[6 empty] | 2017-01-27 | Cloudy | 4.6 | Dark brown | Faint earth | Loamy | 59 | 380 | 439 | 0.08 | Dull yellowish brown | Faint earth | Loamy | 38 | 190 | 228 | 0.09
| 2 |  |  | Jinbei Bridge |  | 2016-05-10 | Cloudy | 19.8 | Blackish brown | Faint earth | Loamy | 49 | 230 | 279 | 0.06 | Blackish brown | Faint earth | Loamy | 88 | 400 | 488 | 0.06
[6 empty] | 2016-08-26 | Sunny | 33.6 | Dark brown | Faint earth | Loamy | 18 | 100 | 118 | 0.07 | Blackish brown | Faint earth | Loamy | 47 | 260 | 307 | 0.07
[6 empty] | 2016-11-28 | Sunny | 14.1 | Dark brown | Faint earth | Loamy | 13 | 110 | 123 | 0.07 | Dark brown | Faint earth | Loamy | 39 | 250 | 289 | 0.07
[6 empty] | 2017-01-26 | Sunny | 9.7 | Dark brown | Faint earth | Loamy | 15 | 100 | 115 | 0.07 | Dark brown | Faint earth | Loamy | 47 | 300 | 347 | 0.07
| 3 |  | Nagato River | Intake at Maeshinden Water Purification Plant |  | 2016-05-10 | Cloudy | 19 | Blackish brown | Faint earth | Loamy | 79 | 390 | 469 | 0.06 | Blackish brown | Faint earth | Loamy | 140 | 690 | 830 | 0.08
[6 empty] | 2016-08-26 | Sunny | 29.8 | Dark brown | Faint earth | Loamy | 76 | 420 | 496 | 0.07 | Dark brown | Faint earth | Loamy | 150 | 780 | 930 | 0.08
[6 empty] | 2016-11-29 | Cloudy | 9.5 | Dark brown | Faint earth | Loamy | 36 | 180 | 216 | 0.06 | Grayish yellowish brown | Faint earth | Loamy | 85 | 500 | 585 | 0.08
[6 empty] | 2017-01-27 | Cloudy | 9.6 | Dark brown | Faint earth | Loamy | 48 | 240 | 288 | 0.06 | Dull yellowish brown | Faint earth | Loamy | 69 | 380 | 449 | 0.08
| 4 |  |  | Nagato Bridge |  | 2016-05-09 | Cloudy | 22.8 | Blackish brown | Faint earth | Loamy | 61 | 280 | 341 | 0.06 | Blackish brown | Faint earth | Loamy | 77 | 390 | 467 | 0.08
[6 empty] | 2016-08-25 | Sunny | 30.5 | Blackish brown | Faint earth | Loamy | 37 | 250 | 287 | 0.06 | Dark brown | Faint earth | Loamy | 41 | 260 | 301 | 0.07
[6 empty] | 2016-11-28 | Cloudy | 13.2 | Blackish brown | Faint earth | Loamy | 42 | 290 | 332 | 0.06 | Dark brown | Faint earth | Loamy | 20 | 130 | 150 | 0.07
[6 empty] | 2017-01-26 | Sunny | 7 | Blackish brown | Faint earth | Loamy | 46 | 360 | 406 | 0.06 | Blackish brown | Faint earth | Loamy | 47 | 230 | 277 | 0.06
| 5 |  |  | Fujimi Bridge | Sakae Town | 2016-05-09 | Cloudy | 21.8 | Blackish brown | Faint earth | Loamy | 170 | 810 | 980 | 0.08 | Dark brown | Faint earth | Loamy | 62 | 400 | 462 | 0.08
[6 empty] | 2016-08-25 | Sunny | 30.8 | Dark brown | Faint earth | Loamy | 29 | 160 | 189 | 0.07 | Dark brown | Faint earth | Loamy | 67 | 350 | 417 | 0.07
[6 empty] | 2016-11-28 | Cloudy | 12.3 | Dark brown | Faint earth | Loamy | 36 | 210 | 246 | 0.06 | Dark brown | Faint earth | Loamy | 31 | 180 | 211 | 0.07
[6 empty] | 2017-01-26 | Sunny | 6.1 | Dark brown | Faint earth | Loamy | 12 | 120 | 132 | 0.07 | Dark brown | Faint earth | Loamy | 36 | 230 | 266 | 0.07
| 6 |  | Ryudai River | Ryumatsuno Bridge | Narita City/Sakae Town | 2016-05-09 | Cloudy | 25 | Blackish brown | Faint earth | Loamy | 87 | 420 | 507 | 0.08 | Dark brown | Faint earth | Loamy | 86 | 410 | 496 | 0.09
[6 empty] | 2016-08-25 | Cloudy | 32.1 | Blackish brown | Faint earth | Loamy | 110 | 650 | 760 | 0.08 | Dull yellowish brown | Faint earth | Loamy | 32 | 200 | 232 | 0.09
[6 empty] | 2016-11-28 | Cloudy | 13 | Blackish brown | Faint earth | Loamy | 120 | 640 | 760 | 0.08 | Dark brown | Faint earth | Loamy | 48 | 310 | 358 | 0.09
[6 empty] | 2017-01-26 | Sunny | 5.6 | Blackish brown | Faint earth | Loamy | 120 | 590 | 710 | 0.07 | Dark brown | Faint earth | Loamy | 46 | 270 | 316 | 0.08
| 7 |  | Nekona River | Shinkawa Floodgate | Narita City | 2016-05-09 | Cloudy | 22.8 | Blackish brown | Faint earth | Loamy | 31 | 160 | 191 | 0.07 | Blackish brown | Faint earth | Loamy | 71 | 390 | 461 | 0.08
[6 empty] | 2016-08-25 | Cloudy | 31.1 | Blackish brown | Faint earth | Loamy | 21 | 150 | 171 | 0.06 | Blackish brown | Faint earth | Loamy | 55 | 400 | 455 | 0.06
[6 empty] | 2016-11-28 | Cloudy | 12.5 | Dark brown | Faint earth | Loamy | 34 | 180 | 214 | 0.07 | Blackish brown | Faint earth | Loamy | 70 | 410 | 480 | 0.06
[6 empty] | 2017-01-26 | Sunny | 2.7 | Dark brown | Faint earth | Loamy | 23 | 160 | 183 | 0.06 | Blackish brown | Faint earth | Loamy | 76 | 590 | 666 | 0.06
| 8 | Feeder rivers of Lake Teganuma | Ohori River | Kitakashiwa Bridge | Kashiwa City | 2016-05-20 | Cloudy | 19.5 | Dark brown | Faint earth | Loamy | 190 | 940 | 1130 | 0.13 | Dark brown | Faint earth | Loamy | 320 | 1500 | 1820 | 0.15
[6 empty] | 2016-08-08 | Cloudy | 29 | Dark brown | Faint earth | Loamy | 210 | 1000 | 1210 | 0.11 | Dark brown | Faint earth | Loamy | 290 | 1500 | 1790 | 0.14
[6 empty] | 2016-11-18 | Sunny | 10 | Dark brown | Faint earth | Loamy | 150 | 1000 | 1150 | 0.12 | Dark brown | Faint earth | Loamy | 630 | 3800 | 4430 | 0.11
[6 empty] | 2017-01-23 | Sunny | 4.5 | Dark brown | Faint earth | Loamy | 230 | 1400 | 1630 | 0.12 | Dark brown | Faint earth | Loamy | 470 | 3100 | 3570 | 0.11
| 9 |  | Otsu River | Sanno Bridge, under | Kamagaya City | 2016-05-16 | Cloudy | 21.1 | Blackish brown | Faint earth | Loamy | 210 | 1100 | 1310 | 0.11 | Dark brown | Faint earth | Loamy | 73 | 410 | 483 | 0.1
[6 empty] | 2016-08-16 | Sunny | 28.2 | Blackish brown | Faint earth | Loamy | 180 | 1100 | 1280 | 0.12 | Dark brown | Faint earth | Loamy | 120 | 670 | 790 | 0.09
[6 empty] | 2016-11-08 | Cloudy | 13.6 | Blackish brown | Faint earth | Loamy | 160 | 910 | 1070 | 0.11 | Dark brown | Faint earth | Loamy | 58 | 400 | 458 | 0.09
[6 empty] | 2017-01-19 | Cloudy | 9.9 | Blackish brown | Faint earth | Loamy | 170 | 920 | 1090 | 0.09 | Dark brown | Faint earth | Loamy | 67 | 330 | 397 | 0.08
| 10 |  |  | Kaminuma Bridge | Kashiwa City | 2016-05-20 | Cloudy | 18.5 | Blackish brown | Faint earth | Loamy | 110 | 600 | 710 | 0.12 | Dark brown | Faint earth | Loamy | 140 | 870 | 1010 | 0.11
[6 empty] | 2016-08-08 | Cloudy | 29 | Blackish brown | Faint earth | Loamy | 180 | 970 | 1150 | 0.1 | Blackish brown | Faint earth | Loamy | 18 | 90 | 108 | 0.09
[6 empty] | 2016-11-18 | Sunny | 11.7 | Blackish brown | Faint earth | Loamy | 110 | 690 | 800 | 0.1 | Blackish brown | Faint earth | Loamy | 32 | 200 | 232 | 0.08
[6 empty] | 2017-01-23 | Sunny | 8 | Dark brown | Faint earth | Loamy | 65 | 440 | 505 | 0.09 | Dark brown | Faint earth | Loamy | 30 | 220 | 250 | 0.11
| 11 |  | Someiriotoshi | Someishinbashi Bridge |  | 2016-05-20 | Cloudy | 19 | Blackish brown | Faint earth | Loamy | 98 | 600 | 698 | 0.08 | Blackish brown | Faint earth | Loamy | 56 | 350 | 406 | 0.07
[6 empty] | 2016-08-08 | Sunny | 30.5 | Blackish brown | Faint earth | Loamy | 180 | 1200 | 1380 | 0.07 | Blackish brown | Faint earth | Loamy | 250 | 1400 | 1650 | 0.06
[6 empty] | 2016-11-18 | Sunny | 14.5 | Blackish brown | Faint earth | Loamy | 170 | 1100 | 1270 | 0.07 | Dark brown | Faint earth | Loamy | 200 | 1300 | 1500 | 0.06
[6 empty] | 2017-01-23 | Sunny | 6.5 | Blackish brown | Faint earth | Loamy | 310 | 2100 | 2410 | 0.07 | Dark brown | Faint earth | Loamy | 270 | 1600 | 1870 | 0.07
| 12 |  | Kanayamaotoshi | Downstream of Karuizawasakai Bridge | Kamagaya City /Shiroi City | 2016-05-16 | Cloudy | 21.9 | Blackish brown | Faint earth | Loamy | 210 | 1200 | 1410 | 0.09 | Blackish brown | Faint earth | Loamy | 280 | 1400 | 1680 | 0.08
[6 empty] | 2016-08-16 | Cloudy | 31 | Blackish brown | Faint earth | Loamy | 220 | 1200 | 1420 | 0.09 | Dark brown | Faint earth | Loamy | 320 | 1600 | 1920 | 0.08
[6 empty] | 2016-11-08 | Cloudy | 13.4 | Dark brown | Faint earth | Loamy | 160 | 910 | 1070 | 0.09 | Blackish brown | Faint earth | Loamy | 190 | 1300 | 1490 | 0.08
[6 empty] | 2017-01-19 | Cloudy | 8.9 | Blackish brown | Faint earth | Loamy | 140 | 770 | 910 | 0.08 | Blackish brown | Faint earth | Loamy | 190 | 1000 | 1190 | 0.07
| 13 |  |  | Nauchi Bridge | Shiroi City | 2016-05-20 | Cloudy | 20.5 | Blackish brown | Faint earth | Loamy | 110 | 620 | 730 | 0.06 | Blackish brown | Faint earth | Loamy | 350 | 1800 | 2150 | 0.1
[6 empty] | 2016-08-08 | Sunny | 31.5 | Blackish brown | Faint earth | Loamy | 110 | 640 | 750 | 0.07 | Dark brown | Faint earth | Loamy | 83 | 550 | 633 | 0.09
[6 empty] | 2016-11-18 | Sunny | 15.5 | Blackish brown | Faint earth | Loamy | 150 | 880 | 1030 | 0.06 | Blackish brown | Faint earth | Loamy | 420 | 2300 | 2720 | 0.09
[6 empty] | 2017-01-23 | Sunny | 5.5 | Blackish brown | Faint earth | Loamy | 79 | 470 | 549 | 0.06 | Blackish brown | Faint earth | Loamy | 100 | 880 | 980 | 0.09
Rivers | 14 | Feeder Rivers of Teganuma Lake | Kamenari River | Kamenari Bridge | Inzai City | 2016-05-10 | Cloudy | 23.2 | Blackish brown | Faint earth | Loamy | 170 | 910 | 1080 | 0.07 | Blackish brown | Faint earth | Loamy | 110 | 550 | 660 | 0.09
[6 empty] | 2016-08-26 | Sunny | 33.1 | Blackish brown | Faint earth | Loamy | 140 | 760 | 900 | 0.1 | Blackish brown | Faint earth | Loamy | 110 | 640 | 750 | 0.1
[6 empty] | 2016-11-29 | Sunny | 13.8 | Blackish brown | Faint earth | Loamy | 120 | 730 | 850 | 0.09 | Blackish brown | Faint earth | Loamy | 91 | 580 | 671 | 0.1
[6 empty] | 2017-01-27 | Sunny | 4.3 | Dark brown | Faint earth | Loamy | 120 | 910 | 1030 | 0.09 | Blackish brown | Faint earth | Loamy | 78 | 490 | 568 | 0.08
| 15 | Feeder rivers of Lake Inbanuma | Igusasuiro Channel | Downstream of Igusasuiro Channel | Kamagaya City | 2016-05-16 | Sunny | 23.7 | Grayish yellowish brown | Faint earth | Loamy | 110 | 550 | 660 | 0.09 | Blackish brown | Faint earth | Loamy | 69 | 340 | 409 | 0.08
[6 empty] | 2016-09-01 | Sunny | 29.7 | Blackish brown | Faint earth | Loamy | 73 | 430 | 503 | 0.08 | Blackish brown | Faint earth | Loamy | 87 | 410 | 497 | 0.08 | Sampling in September for a typhoon
[6 empty] | 2016-11-08 | Cloudy | 13.7 | Blackish brown | Faint earth | Loamy | 67 | 380 | 447 | 0.08 | Blackish brown | Faint earth | Loamy | 76 | 420 | 496 | 0.08
[6 empty] | 2017-01-19 | Cloudy | 4.7 | Blackish brown | Faint earth | Loamy | 54 | 440 | 494 | 0.07 | Blackish brown | Faint earth | Loamy | 91 | 580 | 671 | 0.07
| 16 |  | Futae River | Tomigaya Bridge | Funabashi City /Shiroi City | 2016-05-16 | Sunny | 24.6 | Dark brown | Faint earth | Loamy | 120 | 610 | 730 | 0.09 | Dark brown | Faint earth | Loamy | 230 | 1200 | 1430 | 0.1
[6 empty] | 2016-09-01 | Sunny | 29.2 | Blackish brown | Faint earth | Loamy | 69 | 400 | 469 | 0.09 | Blackish brown | Faint earth | Loamy | 110 | 630 | 740 | 0.09 | Sampling in September for a typhoon
[6 empty] | 2016-11-08 | Cloudy | 12.8 | Dark brown | Faint earth | Loamy | 84 | 580 | 664 | 0.08 | Dark brown | Faint earth | Loamy | 66 | 380 | 446 | 0.09
[6 empty] | 2017-01-19 | Cloudy | 5.5 | Dark brown | Faint earth | Loamy | 69 | 430 | 499 | 0.08 | Blackish brown | Faint earth | Loamy | 76 | 530 | 606 | 0.08
| 17 |  | Kanzaki River | Kanzaki Bridge | Yachiyo City /Inzai City | 2016-05-20 | Cloudy | 20.2 | Dark brown | Faint earth | Loamy | 110 | 500 | 610 | 0.08 | Dark brown | Faint earth | Loamy | 130 | 710 | 840 | 0.07
[6 empty] | 2016-08-09 | Sunny | 31 | Dark brown | Faint earth | Loamy | 63 | 360 | 423 | 0.08 | Dark brown | Faint earth | Loamy | 56 | 320 | 376 | 0.06
[6 empty] | 2016-11-18 | Sunny | 20 | Dark brown | Faint earth | Loamy | 92 | 580 | 672 | 0.08 | Dark brown | Faint earth | Loamy | 91 | 530 | 621 | 0.07
[6 empty] | 2017-01-24 | Sunny | 4.5 | Dark brown | Faint earth | Loamy | 110 | 520 | 630 | 0.08 | Dark brown | Faint earth | Loamy | 45 | 350 | 395 | 0.07
| 18 |  | Kannou River | Kannou Bridge | Yachiyo City | 2016-05-20 | Sunny | 20 | Blackish brown | Faint earth | Loamy | 140 | 700 | 840 | 0.08 | Dark brown | Faint earth | Loamy | 150 | 800 | 950 | 0.08
[6 empty] | 2016-08-09 | Sunny | 35.5 | Blackish brown | Faint earth | Loamy | 110 | 610 | 720 | 0.08 | Dark brown | Faint earth | Loamy | 140 | 810 | 950 | 0.07
[6 empty] | 2016-11-18 | Sunny | 17 | Blackish brown | Faint earth | Loamy | 130 | 970 | 1100 | 0.08 | Dark brown | Faint earth | Loamy | 180 | 1100 | 1280 | 0.08
[6 empty] | 2017-01-24 | Sunny | 6 | Blackish brown | Faint earth | Loamy | 87 | 560 | 647 | 0.07 | Blackish brown | Faint earth | Loamy | 83 | 530 | 613 | 0.07
| 19 |  | Inba Discharge Channel (upper reaches) | Yachiyo Bridge |  | 2016-05-20 | Cloudy | 20 | Blackish brown | Faint earth | Loamy | 34 | 250 | 284 | 0.09 | Blackish brown | Faint earth | Loamy | 190 | 940 | 1130 | 0.07
[6 empty] | 2016-08-09 | Sunny | 34 | Dark brown | Faint earth | Loamy | 60 | 300 | 360 | 0.08 | Dark brown | Faint earth | Loamy | 370 | 2100 | 2470 | 0.08
[6 empty] | 2016-11-18 | Sunny | 16.5 | Blackish brown | Faint earth | Loamy | 56 | 290 | 346 | 0.08 | Dark brown | Faint earth | Loamy | 260 | 1500 | 1760 | 0.06
[6 empty] | 2017-01-24 | Sunny | 7.5 | Blackish brown | Faint earth | Loamy | 41 | 290 | 331 | 0.08 | Blackish brown | Faint earth | Loamy | 170 | 1000 | 1170 | 0.07
| 20 |  | Teguri River | Mumei Bridge | Sakura City | 2016-05-16 | Cloudy | 23.4 | Dark brown | Faint earth | Loamy | 120 | 620 | 740 | 0.08 | Dark brown | Faint earth | Loamy | 130 | 650 | 780 | 0.09
[6 empty] | 2016-08-09 | Sunny | 35.5 | Dark brown | Faint earth | Loamy | 110 | 620 | 730 | 0.08 | Blackish brown | Faint earth | Loamy | 68 | 310 | 378 | 0.09
[6 empty] | 2016-11-21 | Cloudy | 12.5 | Dark brown | Faint earth | Loamy | 220 | 1200 | 1420 | 0.07 | Dark brown | Faint earth | Loamy | 110 | 610 | 720 | 0.08
[6 empty] | 2017-01-24 | Sunny | 6 | Blackish brown | Faint earth | Loamy | 120 | 850 | 970 | 0.07 | Dark brown | Faint earth | Loamy | 51 | 370 | 421 | 0.08
| 21 |  | Moroto River | Moroto Bridge | Inzai City | 2016-05-16 | Cloudy | 24.3 | Blackish brown | Faint earth | Loamy | 110 | 590 | 700 | 0.07 | Blackish brown | Faint earth | Loamy | 83 | 380 | 463 | 0.07
[6 empty] | 2016-08-09 | Sunny | 35 | Dark brown | Faint earth | Loamy | 53 | 280 | 333 | 0.08 | Blackish brown | Faint earth | Loamy | 120 | 710 | 830 | 0.07
[6 empty] | 2016-11-21 | Cloudy | 13 | Dark brown | Faint earth | Loamy | 66 | 310 | 376 | 0.06 | Dark brown | Faint earth | Loamy | 93 | 480 | 573 | 0.06
[6 empty] | 2017-01-24 | Sunny | 3.5 | Blackish brown | Faint earth | Loamy | 48 | 320 | 368 | 0.06 | Blackish brown | Faint earth | Loamy | 52 | 370 | 422 | 0.06
| 22 |  | Kashima River | Iwatomi Bridge | Sakura City | 2016-05-16 | Cloudy | 18.8 | Extremely dark brown | Faint earth | Loamy | 27 | 120 | 147 | 0.05 | Dark brown | Faint earth | Loamy | <4.5 | 17 | 17 | 0.05
[6 empty] | 2016-08-10 | Sunny | 33.5 | Dark brown | Faint earth | Loamy | 25 | 100 | 125 | 0.05 | Dark brown | Faint earth | Loamy | 46 | 200 | 246 | 0.06
[6 empty] | 2016-11-21 | Cloudy | 13 | Blackish brown | Faint earth | Loamy | 22 | 120 | 142 | 0.05 | Dark brown | Faint earth | Loamy | 7.4 | 59 | 66.4 | 0.05
[6 empty] | 2017-01-25 | Sunny | 6 | Dark brown | Faint earth | Loamy | 16 | 77 | 93 | 0.03 | Dull yellowish brown | Faint earth | Loamy | <4.8 | 17 | 17 | 0.06
| 23 |  | Takasaki River | Ryuto Bridge |  | 2016-05-16 | Cloudy | 21.1 | Dark brown | Faint earth | Loamy | 19 | 100 | 119 | 0.07 | Dark brown | Faint earth | Loamy | 56 | 270 | 326 | 0.06
[6 empty] | 2016-08-10 | Sunny | 33.5 | Dark brown | Faint earth | Loamy | 61 | 350 | 411 | 0.06 | Dark brown | Faint earth | Loamy | 160 | 930 | 1090 | 0.06
[6 empty] | 2016-11-21 | Cloudy | 14 | Blackish brown | Faint earth | Loamy | 20 | 140 | 160 | 0.06 | Dark brown | Faint earth | Loamy | 73 | 420 | 493 | 0.05
[6 empty] | 2017-01-25 | Sunny | 10 | Blackish brown | Faint earth | Loamy | 22 | 140 | 162 | 0.06 | Dark brown | Faint earth | Loamy | 27 | 190 | 217 | 0.05
| 24 |  | Kashima River | Kashima Bridge |  | 2016-05-16 | Cloudy | 23.5 | Dark brown | Faint earth | Loamy | 110 | 540 | 650 | 0.06 | Dark brown | Faint earth | Loamy | 95 | 520 | 615 | 0.06
[6 empty] | 2016-08-10 | Sunny | 31.5 | Dark brown | Faint earth | Loamy | 88 | 520 | 608 | 0.05 | Dark brown | Faint earth | Loamy | 35 | 150 | 185 | 0.06
[6 empty] | 2016-11-21 | Cloudy | 15 | Dark brown | Faint earth | Loamy | 130 | 740 | 870 | 0.06 | Dark brown | Faint earth | Loamy | 100 | 680 | 780 | 0.07
[6 empty] | 2017-01-25 | Sunny | 10.5 | Blackish brown | Faint earth | Loamy | 93 | 550 | 643 | 0.06 | Dark brown | Faint earth | Loamy | 84 | 730 | 814 | 0.06
| 25 |  | Inbasuiro Channel | Tsurumaki Bridge | Inzai City | 2016-05-16 | Cloudy | 25.3 | Blackish brown | Faint earth | Loamy | 66 | 390 | 456 | 0.08 | Dark brown | Faint earth | Loamy | 18 | 76 | 94 | 0.07
[6 empty] | 2016-08-10 | Sunny | 31 | Blackish brown | Faint earth | Loamy | 140 | 870 | 1010 | 0.06 | Blackish brown | Faint earth | Loamy | 51 | 330 | 381 | 0.06
[6 empty] | 2016-11-21 | Cloudy | 14 | Dark brown | None | Loamy | 82 | 470 | 552 | 0.08 | Dark brown | None | Loamy | 120 | 800 | 920 | 0.08
[6 empty] | 2017-01-25 | Sunny | 7.5 | Dark brown | Faint earth | Loamy | 73 | 400 | 473 | 0.08 | Dark brown | Faint earth | Loamy | 40 | 250 | 290 | 0.07
| 26 | Edogawa River System | Toneunga Canal | Unga Bridge | Nagareyama City/Noda City | 2016-05-19 | Sunny | 23.8 | Dark brown | Faint earth | Loamy | 61 | 330 | 391 | 0.1 | Dark brown | Faint earth | Loamy | 140 | 910 | 1050 | 0.1
[6 empty] | 2016-08-10 | Sunny | 31 | Grayish yellowish brown | Faint earth | Loamy | 75 | 470 | 545 | 0.11 | Dark brown | Faint earth | Loamy | 180 | 980 | 1160 | 0.11
[6 empty] | 2016-11-15 | Sunny | 17.3 | Blackish brown | Faint earth | Loamy | 82 | 460 | 542 | 0.09 | Blackish brown | Faint earth | Loamy | 160 | 860 | 1020 | 0.09
[6 empty] | 2017-01-26 | Sunny | 10.8 | Dark brown | Faint earth | Loamy | 58 | 450 | 508 | 0.1 | Dark brown | Faint earth | Loamy | 82 | 700 | 782 | 0.11
Rivers | 27 | Edogawa River System | Edogawa River | Nagareyama Bridge | Nagareyama City /Misato City | 2016-05-19 | Sunny | 23.7 | Dark brown | Faint earth | Loamy | 200 | 1100 | 1300 | 0.11 | Dark brown | Faint earth | Loamy | 74 | 430 | 504 | 0.1
[6 empty] | 2016-08-10 | Sunny | 31.5 | Dull yellowish brown | Faint earth | Loamy | 160 | 880 | 1040 | 0.12 | Dark brown | Faint earth | Loamy | 97 | 500 | 597 | 0.11
[6 empty] | 2016-11-15 | Sunny | 15.5 | Blackish brown | Faint earth | Loamy | 150 | 860 | 1010 | 0.09 | Dark brown | Faint earth | Loamy | 75 | 440 | 515 | 0.09
[6 empty] | 2017-01-26 | Sunny | 11.6 | Dark brown | Faint earth | Loamy | 90 | 640 | 730 | 0.12 | Blackish brown | Faint earth | Loamy | 81 | 540 | 621 | 0.1
| 28 |  | Sakagawa River | Benten Bridge | Matsudo City | 2016-05-23 | Sunny | 29.8 | - | - | - | - | - | - | 0.08 | - | - | - | - | - | - | 0.07 | Soil not exposed
[6 empty] | 2016-08-11 | Cloudy | 30 | - | - | - | - | - | - | 0.09 | - | - | - | - | - | - | 0.07 | Soil not exposed
[6 empty] | 2016-11-22 | Sunny | 14 | - | - | - | - | - | - | 0.08 | - | - | - | - | - | - | 0.06 | Soil not exposed
[6 empty] | 2017-01-26 | Sunny | 3.5 | - | - | - | - | - | - | 0.07 | - | - | - | - | - | - | 0.07 | Soil not exposed
| 29 |  | Shinsaka River | Sakane Bridge |  | 2016-05-23 | Sunny | 30.4 | - | - | - | - | - | - | 0.07 | - | - | - | - | - | - | 0.07 | Soil not exposed
[6 empty] | 2016-08-11 | Cloudy | 30.5 | - | - | - | - | - | - | 0.07 | - | - | - | - | - | - | 0.06 | Soil not exposed
[6 empty] | 2016-11-22 | Sunny | 14 | - | - | - | - | - | - | 0.06 | - | - | - | - | - | - | 0.06 | Soil not exposed
[6 empty] | 2017-01-26 | Sunny | 6 | - | - | - | - | - | - | 0.06 | - | - | - | - | - | - | 0.06 | Soil not exposed
| 30 |  | Edogawa River | Shinkatsushika Bridge | Matsudo City /Katsushika City | 2016-05-23 | Sunny | 28 | Dark brown | Faint earth | Loamy | 92 | 440 | 532 | 0.08 | Dark brown | Faint earth | Loamy | 230 | 1100 | 1330 | 0.1
[6 empty] | 2016-08-11 | Cloudy | 30.5 | Brown | Faint earth | Loamy | 100 | 490 | 590 | 0.09 | Dull yellowish brown | Faint earth | Loamy | 180 | 1000 | 1180 | 0.09
[6 empty] | 2016-11-22 | Sunny | 17 | Dark brown | Faint earth | Loamy | 36 | 210 | 246 | 0.09 | Brown | Faint earth | Loamy | 120 | 760 | 880 | 0.09
[6 empty] | 2017-01-26 | Sunny | 8 | Dark brown | Faint earth | Loamy | 50 | 310 | 360 | 0.09 | Dark brown | Faint earth | Loamy | 69 | 550 | 619 | 0.08
| 31 |  |  | Ichikawa Bridge | Ichikawa City /Edogawa City | 2016-05-24 | Sunny | 25.9 | Blackish brown | Faint earth | Loamy | 75 | 470 | 545 | 0.09 | Dull yellowish brown | Faint earth | Loamy | 200 | 1100 | 1300 | 0.12
[6 empty] | 2016-08-11 | Sunny | 33 | Dark brown | Faint earth | Loamy | 100 | 650 | 750 | 0.08 | Dark brown | Faint earth | Loamy | 170 | 1000 | 1170 | 0.1
[6 empty] | 2016-11-22 | Sunny | 20 | Dark brown | Faint earth | Loamy | 65 | 420 | 485 | 0.06 | Dull yellowish brown | Faint earth | Loamy | 190 | 1100 | 1290 | 0.11
[6 empty] | 2017-01-26 | Sunny | 8.5 | Dark brown | Faint earth | Loamy | 62 | 430 | 492 | 0.08 | Dark brown | Faint earth | Loamy | 130 | 820 | 950 | 0.11
| 32 |  |  | Vicinity of Keiyo Road |  | 2016-05-12 | Sunny | 25.5 | Blackish brown | Faint earth | Loamy | 120 | 630 | 750 | 0.09 | Blackish brown | Faint earth | Loamy | 81 | 370 | 451 | 0.08
[6 empty] | 2016-09-01 | Sunny | 31.2 | Blackish brown | Faint earth | Loamy | 88 | 470 | 558 | 0.08 | Blackish brown | Faint earth | Loamy | 66 | 400 | 466 | 0.07 | Sampling in September for a typhoon
[6 empty] | 2016-11-25 | Sunny | 9.5 | Blackish brown | Faint earth | Loamy | 91 | 600 | 691 | 0.09 | Blackish brown | Faint earth | Loamy | 58 | 290 | 348 | 0.08
[6 empty] | 2017-01-23 | Sunny | 8.5 | Dark brown | Faint earth | Loamy | 93 | 550 | 643 | 0.08 | Blackish brown | Faint earth | Loamy | 73 | 390 | 463 | 0.08
| 33 |  |  | Gyotoku Movable Weir (upper reaches) | Ichikawa City | 2016-05-12 | Sunny | 25.1 | Blackish brown | Faint earth | Loamy | 80 | 440 | 520 | 0.08 | Blackish brown | Faint earth | Loamy | 93 | 520 | 613 | 0.09
[6 empty] | 2016-06-22 | Cloudy | 23.5 | Blackish brown | Faint earth | Loamy | 76 | 380 | 456 | 0.08 | Dark brown | Faint earth | Loamy | 150 | 770 | 920 | 0.08
[6 empty] | 2016-07-26 | Cloudy | 24.9 | Dark brown | Faint earth | Loamy | 84 | 440 | 524 | 0.08 | Dark brown | Faint earth | Loamy | 120 | 690 | 810 | 0.08
[6 empty] | 2016-09-01 | Sunny | 32 | Blackish brown | Faint earth | Loamy | 69 | 410 | 479 | 0.08 | Dark brown | Faint earth | Loamy | 76 | 510 | 586 | 0.07 | Sampling in September for a typhoon
[6 empty] | 2016-09-26 | Sunny | 25 | Blackish brown | Faint earth | Loamy | 83 | 510 | 593 | 0.08 | Blackish brown | Faint earth | Loamy | 93 | 610 | 703 | 0.08
[6 empty] | 2016-11-25 | Sunny | 8.2 | Blackish brown | Faint earth | Loamy | 95 | 560 | 655 | 0.08 | Dark brown | Faint earth | Loamy | 140 | 790 | 930 | 0.09
[6 empty] | 2017-01-23 | Sunny | 8.2 | Blackish brown | Faint earth | Loamy | 74 | 470 | 544 | 0.08 | Dull yellowish brown | Faint earth | Loamy | 110 | 680 | 790 | 0.08
| 34 |  |  | Shingyotokubashi Bridge |  | 2016-05-23 | Sunny | 27.6 | Blackish brown | Faint earth | Loamy | 17 | 90 | 107 | 0.07 | Dark brown | Faint earth | Loamy | 7.3 | 36 | 43.3 | 0.06
[6 empty] | 2016-08-08 | Cloudy | 29.8 | Dark brown | Faint earth | Loamy | 17 | 130 | 147 | 0.07 | Dark brown | Faint earth | Loamy | 5.7 | 27 | 32.7 | 0.06
[6 empty] | 2016-11-09 | Sunny | 11.5 | Dark brown | Faint earth | Loamy | 29 | 150 | 179 | 0.06 | Dark brown | Faint earth | Loamy | 9 | 64 | 73 | 0.06
[6 empty] | 2017-01-30 | Sunny | 12.8 | Dark brown | Faint earth | Loamy | 25 | 140 | 165 | 0.06 | Dark brown | Faint earth | Loamy | 13 | 72 | 85 | 0.06
| 35 |  | Kyu-Edogawa River | Edogawa Floodgate, down | Ichikawa City /Edogawa City | 2016-05-12 | Sunny | 24.3 | Blackish brown | Faint earth | Loamy | 100 | 500 | 600 | 0.1 | Blackish brown | Faint earth | Loamy | 70 | 340 | 410 | 0.08
[6 empty] | 2016-09-01 | Sunny | 31.3 | Blackish brown | Faint earth | Loamy | 96 | 630 | 726 | 0.1 | Blackish brown | Faint earth | Loamy | 50 | 410 | 460 | 0.07 | Sampling in September for a typhoon
[6 empty] | 2016-11-25 | Sunny | 9 | Dark brown | Faint earth | Loamy | 120 | 700 | 820 | 0.1 | Blackish brown | Faint earth | Loamy | 57 | 390 | 447 | 0.08
[6 empty] | 2017-01-23 | Sunny | 8.2 | Blackish brown | Faint earth | Loamy | 140 | 880 | 1020 | 0.1 | Blackish brown | Faint earth | Loamy | 67 | 400 | 467 | 0.07
| 36 |  |  | 8 km Point to the estuary |  | 2016-05-12 | Sunny | 22.6 | Blackish brown | Faint earth | Loamy | 82 | 430 | 512 | 0.08 | Dark brown | Faint earth | Loamy | 110 | 640 | 750 | 0.08
[6 empty] | 2016-09-01 | Sunny | 31.3 | Blackish brown | Faint earth | Loamy | 72 | 440 | 512 | 0.07 | Blackish brown | Faint earth | Loamy | 97 | 700 | 797 | 0.09 | Sampling in September for a typhoon
[6 empty] | 2016-11-25 | Sunny | 7.2 | Blackish brown | Faint earth | Loamy | 84 | 520 | 604 | 0.08 | Blackish brown | Faint earth | Loamy | 100 | 640 | 740 | 0.1
[6 empty] | 2017-01-23 | Sunny | 7.8 | Dark brown | Faint earth | Loamy | 55 | 250 | 305 | 0.07 | Dark brown | Faint earth | Loamy | 90 | 700 | 790 | 0.08
Rivers | 37 | Edogawa River System | Kyu-Edogawa River | Imai Bridge | Ichikawa City /Edogawa City | 2016-05-12 | Sunny | 23.6 | - | - | - | - | - | - | 0.06 | Blackish brown | Faint earth | Loamy | 93 | 440 | 533 | 0.08 | (Left bank) Soil not exposed
[6 empty] | 2016-09-01 | Sunny | 30.5 | - | - | - | - | - | - | 0.06 | Blackish brown | Faint earth | Loamy | 61 | 420 | 481 | 0.07 | (Left bank) Soil not exposed/Sampling in September for a typhoon
[6 empty] | 2016-11-25 | Sunny | 7 | - | - | - | - | - | - | 0.06 | Blackish brown | Faint earth | Loamy | 54 | 340 | 394 | 0.08 | (Left bank) Soil not exposed
[6 empty] | 2017-01-23 | Sunny | 8 | - | - | - | - | - | - | 0.06 | Dark brown | Faint earth | Loamy | 47 | 320 | 367 | 0.08 | (Left bank) Soil not exposed
| 38 |  |  | Urayasu Bridge | Urayasu City/Edogawa City | 2016-05-23 | Sunny | 27.2 | Dark brown | Faint earth | Loamy | 660 | 3300 | 3960 | 0.07 | Blackish brown | Faint earth | Loamy | 130 | 750 | 880 | 0.07
[6 empty] | 2016-06-22 | Cloudy | 23.9 | Blackish brown | Faint earth | Loamy | 390 | 1900 | 2290 | 0.07 | Blackish brown | Faint earth | Loamy | 58 | 360 | 418 | 0.07
[6 empty] | 2016-07-26 | Cloudy | 25 | Dark brown | Faint earth | Loamy | 490 | 2500 | 2990 | 0.07 | Blackish brown | Faint earth | Loamy | 120 | 600 | 720 | 0.08
[6 empty] | 2016-08-08 | Cloudy | 29.6 | Dark brown | Faint earth | Loamy | 460 | 2400 | 2860 | 0.07 | Blackish brown | Faint earth | Loamy | 120 | 600 | 720 | 0.08
[6 empty] | 2016-09-26 | Cloudy | 26.8 | Blackish brown | Faint earth | Loamy | 330 | 2000 | 2330 | 0.07 | Blackish brown | Faint earth | Loamy | 290 | 1500 | 1790 | 0.07
[6 empty] | 2016-11-09 | Cloudy | 11.3 | Dark brown | Faint earth | Loamy | 320 | 2000 | 2320 | 0.07 | Blackish brown | Faint earth | Loamy | 62 | 380 | 442 | 0.08
[6 empty] | 2017-01-30 | Sunny | 9.8 | Dark brown | Faint earth | Loamy | 420 | 2900 | 3320 | 0.07 | Dark brown | Faint earth | Loamy | 70 | 460 | 530 | 0.07
| 39 |  | Mamagawa River | Nemoto Floodgate | Ichikawa City | 2016-05-24 | Sunny | 26.4 | Blackish brown | Faint earth | Loamy | 290 | 1600 | 1890 | 0.09 | - | - | - | - | - | - | 0.06 | (Right bank) Soil not exposed
[6 empty] | 2016-08-11 | Sunny | 31 | Blackish brown | Faint earth | Loamy | 180 | 990 | 1170 | 0.08 | - | - | - | - | - | - | 0.06 | (Right bank) Soil not exposed
[6 empty] | 2016-11-22 | Sunny | 21 | Dark brown | Faint earth | Loamy | 240 | 1300 | 1540 | 0.09 | - | - | - | - | - | - | 0.08 | (Right bank) Soil not exposed
[6 empty] | 2017-01-26 | Sunny | 10 | Blackish brown | Faint earth | Loamy | 160 | 1200 | 1360 | 0.08 | - | - | - | - | - | - | 0.06 | (Right bank) Soil not exposed
| 40 |  | Kokubu River | Suwada Bridge |  | 2016-05-13 | Sunny | 24.5 | - | - | - | - | - | - | 0.08 | - | - | - | - | - | - | 0.09 | Soil not exposed
[6 empty] | 2016-08-08 | Cloudy | 32.8 | - | - | - | - | - | - | 0.08 | - | - | - | - | - | - | 0.08 | Soil not exposed
[6 empty] | 2016-11-09 | Sunny | 14 | - | - | - | - | - | - | 0.08 | - | - | - | - | - | - | 0.08 | Soil not exposed
[6 empty] | 2017-01-30 | Cloudy | 18 | - | - | - | - | - | - | 0.08 | - | - | - | - | - | - | 0.08 | Soil not exposed
| 41 |  | Haruki River | Before the confluence with Kokubu River |  | 2016-05-13 | Sunny | 25.1 | - | - | - | - | - | - | 0.06 | - | - | - | - | - | - | 0.07 | Soil not exposed
[6 empty] | 2016-08-08 | Sunny | 33.2 | - | - | - | - | - | - | 0.07 | - | - | - | - | - | - | 0.07 | Soil not exposed
[6 empty] | 2016-11-09 | Sunny | 13.6 | - | - | - | - | - | - | 0.07 | - | - | - | - | - | - | 0.08 | Soil not exposed
[6 empty] | 2017-01-30 | Sunny | 17.3 | - | - | - | - | - | - | 0.07 | - | - | - | - | - | - | 0.07 | Soil not exposed
| 42 |  | Hasen-okashiwa River | Downstream of Nakazawashinbashi Bridge | Kamagaya City /Ichikawa City | 2016-05-16 | Cloudy | 24 | Blackish brown | Faint earth | Loamy | 26 | 150 | 176 | 0.06 | Blackish brown | Faint earth | Loamy | <5.3 | 37 | 37 | 0.05
[6 empty] | 2016-08-15 | Cloudy | 31.5 | Blackish brown | Faint earth | Loamy | 40 | 170 | 210 | 0.06 | Blackish brown | Faint earth | Loamy | 9.2 | 44 | 53.2 | 0.06
[6 empty] | 2016-11-08 | Cloudy | 14.2 | Black | Faint earth | Loamy | 26 | 140 | 166 | 0.05 | Dark brown | Faint earth | Loamy | <7.9 | 25 | 25 | 0.04
[6 empty] | 2017-01-19 | Sunny | 12 | Blackish brown | Faint earth | Loamy | 23 | 170 | 193 | 0.05 | Blackish brown | Faint earth | Loamy | <5.3 | 22 | 22 | 0.04
| 43 |  | Okashiwa River | Sengen Bridge | Ichikawa City | 2016-05-13 | Sunny | 26.5 | - | - | - | - | - | - | 0.05 | - | - | - | - | - | - | 0.05 | Soil not exposed
[6 empty] | 2016-08-08 | Cloudy | 34.7 | - | - | - | - | - | - | 0.05 | - | - | - | - | - | - | 0.05 | Soil not exposed
[6 empty] | 2016-11-09 | Sunny | 15 | - | - | - | - | - | - | 0.05 | - | - | - | - | - | - | 0.05 | Soil not exposed
[6 empty] | 2017-01-30 | Sunny | 12.4 | - | - | - | - | - | - | 0.05 | - | - | - | - | - | - | 0.05 | Soil not exposed
| 44 |  | Mamagawa River | Mitomae Bridge |  | 2016-05-13 | Sunny | 23 | Dark brown | Faint earth | Loamy | 40 | 240 | 280 | 0.06 | Dull yellowish brown | Faint earth | Loamy | 21 | 130 | 151 | 0.05
[6 empty] | 2016-06-22 | Cloudy | 22.7 | Dark brown | Faint earth | Loamy | 88 | 340 | 428 | 0.06 | Dark brown | Faint earth | Loamy | 34 | 190 | 224 | 0.06
[6 empty] | 2016-07-26 | Cloudy | 26.2 | Dark brown | Faint earth | Loamy | 55 | 240 | 295 | 0.05 | Dark brown | Faint earth | Loamy | 38 | 220 | 258 | 0.07
[6 empty] | 2016-08-15 | Cloudy | 33.4 | Dark brown | Faint earth | Loamy | 41 | 230 | 271 | 0.06 | Dull yellowish brown | Faint earth | Loamy | 25 | 130 | 155 | 0.07
[6 empty] | 2016-09-26 | Cloudy | 28.1 | Dark brown | Faint earth | Loamy | 54 | 330 | 384 | 0.05 | Dark brown | Faint earth | Loamy | 35 | 240 | 275 | 0.05
[6 empty] | 2016-11-25 | Sunny | 13.6 | Dark brown | Faint earth | Loamy | 41 | 260 | 301 | 0.06 | Dark brown | Faint earth | Loamy | 24 | 140 | 164 | 0.05
[6 empty] | 2017-01-16 | Sunny | 7 | Dark brown | Faint earth | Loamy | 23 | 180 | 203 | 0.06 | Dark brown | Faint earth | Loamy | 15 | 100 | 115 | 0.06
| 45 | Ebigawa River |  | Yachiyo Bridge | Funabashi City | 2016-05-13 | Sunny | 19.3 | Blackish brown | Faint earth | Loamy | 110 | 670 | 780 | 0.07 | Blackish brown | Faint earth | Loamy | 140 | 780 | 920 | 0.07
[6 empty] | 2016-08-15 | Cloudy | 34.5 | Dull yellowish brown | Faint earth | Loamy | 110 | 600 | 710 | 0.07 | Dull yellowish brown | Faint earth | Loamy | 120 | 550 | 670 | 0.08
[6 empty] | 2016-11-25 | Sunny | 11.5 | Blackish brown | Faint earth | Loamy | 110 | 570 | 680 | 0.06 | Blackish brown | Faint earth | Loamy | 53 | 410 | 463 | 0.06
[6 empty] | 2017-01-16 | Sunny | 7.5 | Blackish brown | Faint earth | Loamy | 78 | 590 | 668 | 0.07 | Blackish brown | Faint earth | Loamy | 67 | 410 | 477 | 0.07
| 46 | Inba Discharge Channel (lower reaches） |  | Shinhanamigawa Bridge | Chiba City | 2016-05-24 | Sunny | 28.6 | Dark brown | Faint earth | Loamy | 40 | 210 | 250 | 0.07 | Blackish brown | Faint earth | Loamy | 26 | 130 | 156 | 0.06
[6 empty] | 2016-06-22 | Cloudy | 22.9 | Blackish brown | Faint earth | Loamy | 51 | 250 | 301 | 0.07 | Blackish brown | Faint earth | Loamy | 68 | 310 | 378 | 0.06
[6 empty] | 2016-07-26 | Cloudy | 26.2 | Dark brown | Faint earth | Loamy | 170 | 880 | 1050 | 0.07 | Grayish yellowish brown | Faint earth | Loamy | 70 | 400 | 470 | 0.06
[6 empty] | 2016-08-15 | Cloudy | 30.4 | Dark brown | Faint earth | Loamy | 25 | 180 | 205 | 0.08 | Blackish brown | Faint earth | Loamy | 65 | 320 | 385 | 0.06
[6 empty] | 2016-09-26 | Sunny | 27.8 | Blackish brown | Faint earth | Loamy | 52 | 280 | 332 | 0.07 | Dark brown | Faint earth | Loamy | 49 | 290 | 339 | 0.06
[6 empty] | 2016-11-25 | Sunny | 8.7 | Dark brown | Faint earth | Loamy | 52 | 260 | 312 | 0.07 | Blackish brown | Faint earth | Loamy | 73 | 460 | 533 | 0.06
[6 empty] | 2017-01-16 | Sunny | 6.2 | Blackish brown | Faint earth | Loamy | 61 | 450 | 511 | 0.08 | Blackish brown | Faint earth | Loamy | 52 | 360 | 412 | 0.06
| 47 | Miyako River |  | Miyako Bridge |  | 2016-05-24 | Sunny | 27.2 | Dark brown | Faint earth | Loamy | 17 | 95 | 112 | 0.07 | Blackish brown | Faint earth | Loamy | 140 | 700 | 840 | 0.07
[6 empty] | 2016-08-15 | Cloudy | 30.3 | Dull yellowish brown | Faint earth | Loamy | 12 | 92 | 104 | 0.06 | Dark brown | Faint earth | Loamy | 110 | 630 | 740 | 0.08
[6 empty] | 2016-11-25 | Sunny | 4.8 | Dark brown | Faint earth | Loamy | 7.8 | 59 | 66.8 | 0.06 | Blackish brown | Faint earth | Loamy | 83 | 650 | 733 | 0.08
[6 empty] | 2017-01-16 | Sunny | 1.2 | Dark brown | Faint earth | Loamy | 26 | 120 | 146 | 0.06 | Dark brown | Faint earth | Loamy | 99 | 600 | 699 | 0.08

## Lakes (Water)
| Location |  |  |  | Sampling Date | Weather | Air temperature (℃) | Water depth (m) | Water
[9 empty] | General items | [7 empty] | Activity concentration(Bq/L) |  | Remarks
| No. | Water area | Location | [5 empty] | Water temperature | Sampling depth | Color | Odor | Secchi disk depth | Electrical conductivity | SS | Turbidity | Radioactive cesium
[9 empty] | (℃) | (m) |  |  | (m) | (mS/m) | (mg/L) | (FNU) | Cs-134 | Cs-137
Lakes and Reservoirs | 52 | Lake Teganuma | Fusashita | Surface layer | 2016-06-17 | Sunny | 26.4 | 2.7 | 24.6 | 0.5 | Grayish greenish yellow | None | 0.5 | 27.2 | 23 | 15 | <0.73 | <0.88
|  |  |  | Deep layer |  |  |  |  | 23.5 | 1.7 | - | None |  | 27.5 | 25 | 15 | <0.83 | <0.69
|  |  |  | Surface layer | 2016-09-28 | Cloudy | 27 | 2.2 | 26.1 | 0.5 | Dark grayish yellow green | None | 0.9 | 23.4 | 17 | 12 | <0.97 | <0.80
|  |  |  | Deep layer |  |  |  |  | 26 | 1.2 | - | None |  | 23.4 | 18 | 14 | <0.68 | <0.69
|  |  |  | Surface layer | 2016-12-21 | Sunny | 17 | 2.3 | 9.5 | 0.5 | Grayish yellow | None | 0.6 | 32.1 | 15 | 12 | <0.72 | <0.92
|  |  |  | Deep layer |  |  |  |  | 8.4 | 1.3 | - | None |  | 31.2 | 16 | 12 | <0.80 | <0.99
|  |  |  | Surface layer | 2017-02-13 | Sunny | 10 | 2.3 | 5.7 | 0.5 | Grayish reddish yellow | None | 0.4 | 34.1 | 31 | 22 | <0.87 | <0.61
|  |  |  | Deep layer |  |  |  |  | 5 | 1.3 | - | None |  | 33.8 | 31 | 19 | <0.74 | <0.74
| 53 |  | Center area of Shimoteganuma | Surface layer | 2016-06-17 | Sunny | 27.2 | 1.8 | 24.2 | 0 | Grayish greenish yellow | None | 0.5 | 24.5 | 33 | 23 | <0.61 | <0.66
|  |  |  | Deep layer |  |  |  |  | - | - | - | - |  | - | - | - | - | - | Unable to collect samples from the deep layer due to shallow water
|  |  |  | Surface layer | 2016-09-28 | Cloudy | 27.2 | 1.4 | 26.8 | 0 | Grayish yellow green | None | 0.7 | 28.9 | 27 | 19 | <0.54 | <0.84
|  |  |  | Deep layer |  |  |  |  | - | - | - | - |  | - | - | - | - | - | Unable to collect samples from the deep layer due to shallow water
|  |  |  | Surface layer | 2016-12-21 | Sunny | 16.2 | 1.5 | 8.9 | 0 | Grayish yellow | None | 0.6 | 30.1 | 17 | 16 | <0.77 | <0.92
|  |  |  | Deep layer |  |  |  |  | - | - | - | - |  | - | - | - | - | - | Unable to collect samples from the deep layer due to shallow water
|  |  |  | Surface layer | 2017-02-13 | Sunny | 10.5 | 1.5 | 6.1 | 0 | Grayish yellow | None | 0.7 | 35.3 | 28 | 15 | <0.70 | <0.84
|  |  |  | Deep layer |  |  |  |  | - | - | - | - |  | - | - | - | - | - | Unable to collect samples from the deep layer due to shallow water
| 54 |  | Center area of Teganuma | Surface layer | 2016-06-17 | Sunny | 26.5 | 1.5 | 24.9 | 0 | Grayish yellow | None | 0.5 | 26.8 | 25 | 15 | <0.54 | <0.75
|  |  |  | Deep layer |  |  |  |  | - | - | - | - |  | - | - | - | - | - | Unable to collect samples from the deep layer due to shallow water
|  |  |  | Surface layer | 2016-09-28 | Cloudy | 27 | 1.2 | 26.2 | 0 | Dark grayish yellow green | None | 0.9 | 22.9 | 21 | 14 | <0.62 | <0.84
|  |  |  | Deep layer |  |  |  |  | - | - | - | - |  | - | - | - | - | - | Unable to collect samples from the deep layer due to shallow water
|  |  |  | Surface layer | 2016-12-21 | Sunny | 16.5 | 1.2 | 10 | 0 | Grayish yellow | None | 0.9 | 31.5 | 14 | 11 | <0.79 | <0.75
|  |  |  | Deep layer |  |  |  |  | - | - | - | - |  | - | - | - | - | - | Unable to collect samples from the deep layer due to shallow water
|  |  |  | Surface layer | 2017-02-13 | Sunny | 10.5 | 1.4 | 5.4 | 0 | Grayish yellow | None | 0.4 | 33.7 | 48 | 29 | <0.54 | <0.69
|  |  |  | Deep layer |  |  |  |  | - | - | - | - |  | - | - | - | - | - | Unable to collect samples from the deep layer due to shallow water
| 55 |  | Nedoshita | Surface layer | 2016-06-17 | Sunny | 26.1 | 2.2 | 23.4 | 0.5 | Grayish yellow | None | 0.8 | 23.9 | 16 | 10 | <0.50 | <0.61
|  |  |  | Deep layer |  |  |  |  | 23.6 | 1.2 | - | None |  | 23.9 | 15 | 9.1 | <0.61 | <0.70
|  |  |  | Surface layer | 2016-09-28 | Cloudy | 27.5 | 1.7 | 25.4 | 0 | Dark grayish yellow green | None | 1.1 | 32.1 | 8 | 6.9 | <0.78 | <0.63
|  |  |  | Deep layer |  |  |  |  | - | - | - | - |  | - | - | - | - | - | Unable to collect samples from the deep layer due to shallow water
|  |  |  | Surface layer | 2016-12-21 | Sunny | 16 | 1.8 | 9.6 | 0 | Grayish yellow | None | 1.5 | 29 | 5 | 4.3 | <0.68 | <0.80
|  |  |  | Deep layer |  |  |  |  | - | - | - | - |  | - | - | - | - | - | Unable to collect samples from the deep layer due to shallow water
|  |  |  | Surface layer | 2017-02-13 | Sunny | 10.5 | 1.8 | 6.2 | 0 | Grayish greenish yellow | None | 1.3 | 31.3 | 9 | 5.5 | <0.42 | <0.70
|  |  |  | Deep layer |  |  |  |  | - | - | - | - |  | - | - | - | - | - | Unable to collect samples from the deep layer due to shallow water
| 56 | Lake Inbanuma | Center area of Kita-Inbanuma | Surface layer | 2016-06-19 | Cloudy | 29 | 1.6 | 26.8 | 0 | Dark grayish yellow | None | 0.3 | 27.3 | 35 | 27 | <0.84 | <0.75
|  |  |  | Deep layer |  |  |  |  | - | - | - | - |  | - | - | - | - | - | Unable to collect samples from the deep layer due to shallow water
|  |  |  | Surface layer | 2016-09-28 | Cloudy | 28.5 | 1.3 | 24.8 | 0 | Dark grayish greenish yellow | None | 0.9 | 29.7 | 13 | 9.5 | <0.68 | <0.88
|  |  |  | Deep layer |  |  |  |  | - | - | - | - |  | - | - | - | - | - | Unable to collect samples from the deep layer due to shallow water
|  |  |  | Surface layer | 2016-12-21 | Sunny | 9 | 1.4 | 7.1 | 0 | Grayish yellow | None | 0.8 | 36 | 12 | 11 | <0.68 | <0.88
|  |  |  | Deep layer |  |  |  |  | - | - | - | - |  | - | - | - | - | - | Unable to collect samples from the deep layer due to shallow water
|  |  |  | Surface layer | 2017-02-13 | Sunny | 4 | 1.4 | 4.5 | 0 | Grayish yellow | None | 0.4 | 32.6 | 44 | 35 | <0.72 | <0.75
|  |  |  | Deep layer |  |  |  |  | - | - | - | - |  | - | - | - | - | - | Unable to collect samples from the deep layer due to shallow water
| 57 |  | Ipponmatsushita | Surface layer | 2016-06-19 | Cloudy | 29.1 | 1.6 | 26.7 | 0 | Dark grayish yellow | None | 0.6 | 22.9 | 24 | 15 | <0.58 | <0.63
|  |  |  | Deep layer |  |  |  |  | - | - | - | - |  | - | - | - | - | - | Unable to collect samples from the deep layer due to shallow water
|  |  |  | Surface layer | 2016-09-28 | Cloudy | 27.6 | 1.3 | 25.3 | 0 | Dark grayish greenish yellow | None | 1 | 27.2 | 13 | 10 | <0.66 | <0.63
|  |  |  | Deep layer |  |  |  |  | - | - | - | - |  | - | - | - | - | - | Unable to collect samples from the deep layer due to shallow water
|  |  |  | Surface layer | 2016-12-21 | Sunny | 6.8 | 1.5 | 7.1 | 0 | Grayish yellow | None | 0.7 | 30 | 11 | 9.8 | <0.77 | <0.75
|  |  |  | Deep layer |  |  |  |  | - | - | - | - |  | - | - | - | - | - | Unable to collect samples from the deep layer due to shallow water
|  |  |  | Surface layer | 2017-02-13 | Sunny | 5 | 1.5 | 4.6 | 0 | Reddish yellowish dark gray | None | 0.4 | 34 | 38 | 26 | <0.57 | <0.55
|  |  |  | Deep layer |  |  |  |  | - | - | - | - |  | - | - | - | - | - | Unable to collect samples from the deep layer due to shallow water
Lakes and Reservoirs | 58 | Lake Inbanuma | Lower area of Josuido water intake | Surface layer | 2016-06-19 | Cloudy | 29 | 1.6 | 26.8 | 0 | Dark grayish yellow | None | 0.5 | 26.3 | 23 | 14 | <0.54 | <0.80
|  |  |  | Deep layer |  |  |  |  | - | - | - | - |  | - | - | - | - | - | Unable to collect samples from the deep layer due to shallow water
|  |  |  | Surface layer | 2016-09-28 | Cloudy | 28 | 1.3 | 25 | 0 | Dark grayish greenish yellow | None | 0.9 | 30.6 | 15 | 13 | <0.65 | <0.75
|  |  |  | Deep layer |  |  |  |  | - | - | - | - |  | - | - | - | - | - | Unable to collect samples from the deep layer due to shallow water
|  |  |  | Surface layer | 2016-12-21 | Sunny | 7 | 1.3 | 8 | 0 | Dark grayish yellow | None | 0.7 | 40.4 | 11 | 11 | <0.80 | <0.88
|  |  |  | Deep layer |  |  |  |  | - | - | - | - |  | - | - | - | - | - | Unable to collect samples from the deep layer due to shallow water
|  |  |  | Surface layer | 2017-02-13 | Sunny | 6 | 1.5 | 4.8 | 0 | Reddish yellowish dark gray | None | 0.4 | 34.4 | 35 | 24 | <0.61 | <0.88
|  |  |  | Deep layer |  |  |  |  | - | - | - | - |  | - | - | - | - | - | Unable to collect samples from the deep layer due to shallow water
| 59 |  | Asobashi Bridge | Surface layer | 2016-06-19 | Cloudy | 29.3 | 1.9 | 27.3 | 0 | Dark grayish greenish yellow | None | 1 | 24.4 | 5 | 3.2 | <0.68 | <0.75
|  |  |  | Deep layer |  |  |  |  | - | - | - | - |  | - | - | - | - | - | Unable to collect samples from the deep layer due to shallow water
|  |  |  | Surface layer | 2016-09-28 | Cloudy | 27.5 | 1.7 | 25.2 | 0 | Dark grayish yellow green | None | 1.2 | 31.1 | 6 | 5.7 | <0.76 | <0.80
|  |  |  | Deep layer |  |  |  |  | - | - | - | - |  | - | - | - | - | - | Unable to collect samples from the deep layer due to shallow water
|  |  |  | Surface layer | 2016-12-21 | Sunny | 8.8 | 1.5 | 8.2 | 0 | Grayish yellow | None | 1 | 35.8 | 9 | 6.9 | <0.61 | <0.84
|  |  |  | Deep layer |  |  |  |  | - | - | - | - |  | - | - | - | - | - | Unable to collect samples from the deep layer due to shallow water
|  |  |  | Surface layer | 2017-02-13 | Sunny | 7.2 | 1.9 | 6.5 | 0 | Reddish yellowish gray | None | 0.6 | 37.5 | 30 | 14 | <0.63 | <0.66
|  |  |  | Deep layer |  |  |  |  | - | - | - | - |  | - | - | - | - | - | Unable to collect samples from the deep layer due to shallow water

## Lakes (Sediment)
| Location |  |  | Sampling Date | Weather | Air temperature (℃) | Water depth (m) | Sediment
[8 empty] | General items | [14 empty] | Activity concentration［Bq/kg(dry)] |  |  | Remarks
[8 empty] | Sediment temperature (℃) | Sample length (cm) | Color | Odor | Grain size distribution(％) | [7 empty] | Sediment content (％) | Density (g/cm3) | Property
| No. | Water area | Location | [8 empty] | Coarse gravel | Medium gravel | Fine gravel | Coarse sand | Medium sand | Fine sand | Silt | Clay |  |  |  | Radioactive cesium
[23 empty] | Cs-134 | Cs-137 | Total
Lakes and Reservoirs | 52 | Lake Teganuma | Fusashita | 2016-06-17 | Sunny | 26.4 | 2.7 | 23.8 | 7 | Olive black | Faint sewage | 0 | 0 | 0 | 0.32 | 12.77 | 64.3 | 13.05 | 9.56 | 64.7 | 2.657 | Silt/sand | 50 | 300 | 350
|  |  |  | 2016-09-28 | Cloudy | 27 | 2.2 | 24.5 | 2 | Black | Faint sewage | 0 | 0.1 | 0.1 | 0.11 | 10.1 | 78.44 | 5.7 | 5.45 | 66.1 | 2.669 | Sand/silt | 55 | 320 | 375
|  |  |  | 2016-12-21 | Sunny | 17 | 2.3 | 8.1 | 3 | Olive black | None | 0 | 0 | 0 | 0.05 | 11.94 | 69.26 | 11.08 | 7.67 | 62.8 | 2.665 | Sand/silt | 58 | 380 | 438
|  |  |  | 2017-02-13 | Sunny | 10 | 2.3 | 5.2 | 3 | Olive black | None | 1.94 | 3.2 | 0.76 | 0.41 | 11.78 | 62.44 | 11.55 | 7.92 | 51.2 | 2.595 | Silt/sand/gravel | 65 | 440 | 505
| 53 |  | Center area of Shimoteganuma | 2016-06-17 | Sunny | 27.2 | 1.8 | 23.5 | 10 | Olive black | Faint hydrogen sulfide | 0 | 0 | 0 | 0.36 | 10.74 | 54.84 | 24.87 | 9.19 | 50.3 | 2.627 | Silt | 64 | 290 | 354
|  |  |  | 2016-09-28 | Cloudy | 27.2 | 1.4 | 24.5 | 6 | Black | Faint sewage | 0 | 0 | 0 | 0.4 | 11.07 | 45.89 | 26.12 | 16.52 | 43.2 | 2.61 | Silt | 27 | 170 | 197
|  |  |  | 2016-12-21 | Sunny | 16.2 | 1.5 | 8.2 | 5 | Black | None | 0 | 0.63 | 1.03 | 0.25 | 13.69 | 53.89 | 22.45 | 8.06 | 49 | 2.655 | Silt/sand/gravel | 35 | 200 | 235
|  |  |  | 2017-02-13 | Sunny | 10.5 | 1.5 | 5.9 | 10 | Olive black | None | 0 | 0 | 0 | 0.28 | 9.77 | 46.68 | 31.64 | 11.63 | 34.7 | 2.554 | Silt/sand/gravel | 45 | 270 | 315
| 54 |  | Center area of Teganuma | 2016-06-17 | Sunny | 26.5 | 1.5 | 23.9 | 15 | Olive black | None | 0 | 0 | 0 | 0.29 | 0.47 | 7.17 | 76.63 | 15.44 | 22.6 | 2.454 | Silt | 130 | 860 | 990
|  |  |  | 2016-09-28 | Cloudy | 27 | 1.2 | 24 | 13 | Olive black | Faint hydrogen sulfide | 0 | 0 | 0 | 0.28 | 1.35 | 8.53 | 67.58 | 22.26 | 23.1 | 2.442 | Silt | 140 | 890 | 1030
|  |  |  | 2016-12-21 | Sunny | 16.5 | 1.2 | 7.8 | 10 | Olive black | None | 0 | 0 | 0 | 0.08 | 0.94 | 12.02 | 76.24 | 10.72 | 27 | 2.438 | Silt | 84 | 810 | 894
|  |  |  | 2017-02-13 | Sunny | 10.5 | 1.4 | 6.5 | 12 | Olive black | None | 0 | 0 | 0 | 0 | 0.68 | 8.15 | 73.4 | 17.77 | 23.5 | 2.352 | Silt | 140 | 910 | 1050
| 55 |  | Nedoshita | 2016-06-17 | Sunny | 26.1 | 2.2 | 23.2 | 10 | Olive black | Faint sewage | 0 | 0 | 0 | 0.51 | 4.12 | 16.61 | 58.49 | 20.27 | 32.3 | 2.479 | Silt | 390 | 2100 | 2490
|  |  |  | 2016-09-28 | Cloudy | 27.5 | 1.7 | 23.5 | 10 | Olive black | Faint sewage | 0 | 0 | 0 | 0.1 | 2.54 | 21.89 | 58.89 | 16.58 | 35.7 | 2.509 | Silt | 360 | 2100 | 2460
|  |  |  | 2016-12-21 | Sunny | 16 | 1.8 | 10.5 | 10 | Olive black | Faint sewage | 0 | 0 | 0 | 0.27 | 4.12 | 15.51 | 65.64 | 14.46 | 31 | 2.467 | Silt | 320 | 2200 | 2520
|  |  |  | 2017-02-13 | Sunny | 10.5 | 1.8 | 7.2 | 10 | Olive black | None | 0 | 0 | 0 | 0.06 | 5.24 | 24.99 | 44.5 | 25.21 | 36.3 | 2.427 | Silt | 330 | 1900 | 2230
| 56 | Lake Inbanuma | Center area of Kita-Inbanuma | 2016-06-19 | Cloudy | 29 | 1.6 | 24 | 10 | Olive black | Faint hydrogen sulfide | 0 | 0 | 0 | 1.05 | 0.49 | 1.84 | 77.49 | 19.13 | 21.3 | 2.445 | Silt | 48 | 300 | 348
|  |  |  | 2016-09-28 | Cloudy | 28.5 | 1.3 | 23.8 | 13 | Olive black | Faint hydrogen sulfide | 0 | 0 | 0 | 0.08 | 0.62 | 1.66 | 74.56 | 23.08 | 21.3 | 2.466 | Silt | 47 | 310 | 357
|  |  |  | 2016-12-21 | Sunny | 9 | 1.4 | 7.5 | 10 | Olive black | Faint earth | 0 | 0 | 0 | 0 | 0.04 | 1.26 | 77.52 | 21.18 | 20.7 | 2.465 | Silt | 52 | 340 | 392
|  |  |  | 2017-02-13 | Sunny | 4 | 1.4 | 6.5 | 10 | Olive black | Faint earth | 0 | 0 | 0 | 0 | 0.27 | 0.68 | 71.71 | 27.34 | 20.2 | 2.358 | Silt | 45 | 360 | 405
| 57 |  | Ipponmatsushita | 2016-06-19 | Cloudy | 29.1 | 1.6 | 24.9 | 9 | Olive black | None | 0 | 0 | 0 | 0.59 | 1.12 | 8.13 | 73.48 | 16.68 | 22.4 | 2.472 | Silt | 64 | 360 | 424
|  |  |  | 2016-09-28 | Cloudy | 27.6 | 1.3 | 22.8 | 11 | Olive black | Faint hydrogen sulfide | 0 | 0 | 0 | 0.74 | 1.36 | 8.18 | 72.39 | 17.33 | 24.1 | 2.443 | Silt | 50 | 330 | 380
|  |  |  | 2016-12-21 | Sunny | 6.8 | 1.5 | 8 | 10 | Olive black | None | 0 | 0 | 0 | 0.4 | 0.74 | 6.51 | 81.83 | 10.52 | 21.3 | 2.509 | Silt | 55 | 410 | 465
|  |  |  | 2017-02-13 | Sunny | 5 | 1.5 | 6.2 | 10 | Olive black | Faint sewage | 0 | 0 | 0 | 0.06 | 0.86 | 6.31 | 72.76 | 20.01 | 21.8 | 2.377 | Silt | 61 | 390 | 451
| 58 |  | Lower area of Josuido water intake | 2016-06-19 | Cloudy | 29 | 1.6 | 25 | 7 | Olive black | Faint hydrogen sulfide | 0 | 0 | 0 | 0.4 | 0.49 | 26.04 | 60.17 | 12.9 | 29.3 | 2.525 | Silt | 76 | 410 | 486
|  |  |  | 2016-09-28 | Cloudy | 28 | 1.3 | 21.8 | 11 | Olive black | Faint earth | 0 | 0 | 0 | 0.17 | 1.19 | 35.02 | 47.38 | 16.24 | 31.3 | 2.519 | Silt | 53 | 380 | 433
|  |  |  | 2016-12-21 | Sunny | 7 | 1.3 | 8.8 | 10 | Olive black | Faint earth | 0 | 0 | 0 | 0.06 | 1.15 | 33.77 | 49.36 | 15.66 | 28 | 2.474 | Silt | 65 | 430 | 495
|  |  |  | 2017-02-13 | Sunny | 6 | 1.5 | 6.3 | 12 | Olive black | Faint sewage | 0 | 0 | 0 | 0 | 1.04 | 25.32 | 53.89 | 19.75 | 27.8 | 2.421 | Silt | 52 | 330 | 382
| 59 |  | Asobashi Bridge | 2016-06-19 | Cloudy | 29.3 | 1.9 | 25 | 6 | Olive black | Faint sewage | 0 | 0 | 0 | 0.58 | 23.87 | 67.63 | 3.97 | 3.95 | 68.2 | 2.659 | Sand/silt | 12 | 78 | 90
|  |  |  | 2016-09-28 | Cloudy | 27.5 | 1.7 | 23.6 | 4 | Olive black | Faint sewage | 0 | 0.92 | 0.17 | 0.46 | 26.8 | 64.03 | 3.17 | 4.45 | 66.1 | 2.661 | Sand/silt | 29 | 150 | 179
|  |  |  | 2016-12-21 | Sunny | 8.8 | 1.5 | 8 | 3 | Olive black | None | 0 | 0 | 0 | 0.2 | 24.51 | 58.21 | 9.03 | 8.05 | 60.7 | 2.611 | Sand/silt | 17 | 100 | 117
|  |  |  | 2017-02-13 | Sunny | 7.2 | 1.9 | 6.5 | 4 | Black | Faint sewage | 0 | 0 | 0 | 0.04 | 5.87 | 24.81 | 56.26 | 13.02 | 30.1 | 2.407 | Silt | <8.6 | 66 | 66

## Lakes (SE)
| Location |  |  | Sampling Date | Weather | Air temperature (℃) | Surrounding Environment(Soil,Air dose)
[7 empty] | Soil | [6 empty] | Remarks
General items
[7 empty] | Color | Odor | Property | Activity concentration［Bq/kg(dry)] |  |  | Air Dose (μSv/h)
| No. | Water area | Location | [6 empty] | Radioactive cesium
[10 empty] | Cs-134 | Cs-137 | Total
Lakes and Reservoirs | 52 | Lake Teganuma | Fusashita | 2016-06-17 | Sunny | 26.4 | - | - | - | - | - | - | - | No sampling location
|  |  |  | 2016-09-28 | Cloudy | 27 | - | - | - | - | - | - | - | No sampling location
|  |  |  | 2016-12-21 | Sunny | 17 | - | - | - | - | - | - | - | No sampling location
|  |  |  | 2017-02-13 | Sunny | 10 | - | - | - | - | - | - | - | No sampling location
| 53 |  | Center area of Shimoteganuma | 2016-06-17 | Sunny | 27.2 | Blackish brown | Faint earth | Loamy | 480 | 2400 | 2880 | 0.07
|  |  |  | 2016-09-28 | Cloudy | 27.2 | Blackish brown | Faint earth | Loamy | 260 | 1400 | 1660 | 0.07
|  |  |  | 2016-12-21 | Sunny | 16.2 | Blackish brown | Faint earth | Loamy | 170 | 1100 | 1270 | 0.07
|  |  |  | 2017-02-13 | Sunny | 10.5 | Blackish brown | Faint earth | Loamy | 150 | 1100 | 1250 | 0.07
| 54 |  | Center area of Teganuma | 2016-06-17 | Sunny | 26.5 | - | - | - | - | - | - | - | No sampling location
|  |  |  | 2016-09-28 | Cloudy | 27 | - | - | - | - | - | - | - | No sampling location
|  |  |  | 2016-12-21 | Sunny | 16.5 | - | - | - | - | - | - | - | No sampling location
|  |  |  | 2017-02-13 | Sunny | 10.5 | - | - | - | - | - | - | - | No sampling location
| 55 |  | Nedoshita | 2016-06-17 | Sunny | 26.1 | Extremely dark brown | Faint earth | Loamy | 530 | 2800 | 3330 | 0.13
|  |  |  | 2016-09-28 | Cloudy | 27.5 | Extremely dark brown | Faint earth | Loamy | 1100 | 6400 | 7500 | 0.12
|  |  |  | 2016-12-21 | Sunny | 16 | Extremely dark brown | Faint earth | Loamy | 570 | 3800 | 4370 | 0.12
|  |  |  | 2017-02-13 | Sunny | 10.5 | Extremely dark brown | Faint earth | Loamy | 570 | 3600 | 4170 | 0.11
| 56 | Lake Inbanuma | Center area of Kita-Inbanuma | 2016-06-19 | Cloudy | 29 | Blackish brown | Faint earth | Loamy | 120 | 540 | 660 | 0.1
|  |  |  | 2016-09-28 | Cloudy | 28.5 | Blackish brown | Faint earth | Loamy | 110 | 530 | 640 | 0.09
|  |  |  | 2016-12-21 | Sunny | 9 | Blackish brown | Faint earth | Loamy | 290 | 1800 | 2090 | 0.11
|  |  |  | 2017-02-13 | Sunny | 4 | Blackish brown | Faint earth | Sandy | 92 | 640 | 732 | 0.13
| 57 |  | Ipponmatsushita | 2016-06-19 | Cloudy | 29.1 | - | - | - | - | - | - | - | No sampling location
|  |  |  | 2016-09-28 | Cloudy | 27.6 | - | - | - | - | - | - | - | No sampling location
|  |  |  | 2016-12-21 | Sunny | 6.8 | - | - | - | - | - | - | - | No sampling location
|  |  |  | 2017-02-13 | Sunny | 5 | - | - | - | - | - | - | - | No sampling location
| 58 |  | Lower area of Josuido water intake | 2016-06-19 | Cloudy | 29 | - | - | - | - | - | - | - | No sampling location
|  |  |  | 2016-09-28 | Cloudy | 28 | - | - | - | - | - | - | - | No sampling location
|  |  |  | 2016-12-21 | Sunny | 7 | - | - | - | - | - | - | - | No sampling location
|  |  |  | 2017-02-13 | Sunny | 6 | - | - | - | - | - | - | - | No sampling location
| 59 |  | Asobashi Bridge | 2016-06-19 | Cloudy | 29.3 | Dark brown | Faint earth | Loamy | 52 | 300 | 352 | 0.07
|  |  |  | 2016-09-28 | Cloudy | 27.5 | Blackish brown | Faint earth | Loamy | 160 | 890 | 1050 | 0.07
|  |  |  | 2016-12-21 | Sunny | 8.8 | Blackish brown | Faint earth | Loamy | 120 | 820 | 940 | 0.07
|  |  |  | 2017-02-13 | Sunny | 7.2 | Dark brown | Faint earth | Loamy | 100 | 630 | 730 | 0.07

## Coastal (Water)
| Location |  |  |  | Sampling Date | Weather | Air temperature (℃) | Water depth (m) | Water
[9 empty] | General items | [7 empty] | Activity concentration(Bq/L) |  | Remarks
| No. | Water area | [6 empty] | Water temperature | Sampling depth | Color | Odor | Secchi disk depth | Salinity | SS | Turbidity | Radioactive cesium
[9 empty] | (℃) | (m) |  |  | (m) | (‰) | (mg/L) | (FNU) | Cs-134 | Cs-137
Coastal areas | 60 | Tokyo Bay 7 | Offshore of Yorogawa River Estuary | Surface layer | 2016-06-03 | Cloudy | 20.9 | 9.7 | 21.8 | 0.5 | Yellow greenish black | None | 2.1 | 28.2 | <1 | 0.5 | <0.64 | <0.80
|  |  |  | Deep layer |  |  |  |  | 19.6 | 8.7 | - | None |  | 30.8 | <1 | 0.3 | <0.81 | <0.69
|  |  |  | Surface layer | 2016-09-15 | Cloudy | 27.5 | 10 | 25.6 | 0.5 | Greenish yellowish dark gray | None | 1 | 23 | 3 | 2.5 | <0.70 | <0.92
|  |  |  | Deep layer |  |  |  |  | 24.1 | 9 | - | None |  | 29 | 3 | 2.1 | <0.57 | <0.75
|  |  |  | Surface layer | 2016-12-16 | Sunny | 7 | 10.5 | 12.8 | 0.5 | Dark grayish yellow green | None | 4 | 29.5 | 2 | 1.3 | <0.79 | <0.92
|  |  |  | Deep layer |  |  |  |  | 12.4 | 9.5 | - | None |  | 29.8 | 2 | 1.2 | <0.66 | <0.69
|  |  |  | Surface layer | 2017-02-22 | Cloudy | 9.2 | 11.6 | 9.3 | 0.5 | Dark grayish yellow green | None | 1.6 | 30.1 | 6 | 3.7 | <0.73 | <0.70
|  |  |  | Deep layer |  |  |  |  | 8.9 | 10.6 | - | None |  | 30.2 | 15 | 8.4 | <0.69 | <0.61
| 61 | Tokyo Bay 5 | Offshore of Miyako River Estuary | Surface layer | 2016-06-03 | Cloudy | 20.8 | 9.1 | 21.4 | 0.5 | Greenish yellowish black | None | 1.6 | 28.7 | <1 | 0.5 | <0.71 | <0.66
|  |  |  | Deep layer |  |  |  |  | 19.4 | 8.1 | - | None |  | 30.3 | 1 | 0.7 | <0.66 | <0.61
|  |  |  | Surface layer | 2016-09-15 | Cloudy | 27.7 | 8.4 | 25.2 | 0.5 | Greenish yellowish dark gray | None | 2 | 25 | 2 | 1.3 | <0.83 | <0.75
|  |  |  | Deep layer |  |  |  |  | 24.4 | 7.4 | - | None |  | 28 | <1 | 0.9 | <0.58 | <0.99
|  |  |  | Surface layer | 2016-12-16 | Sunny | 7.5 | 9.9 | 12.1 | 0.5 | Dark grayish yellow green | None | 5 | 29.5 | 1 | 1.2 | <0.82 | <0.92
|  |  |  | Deep layer |  |  |  |  | 11.7 | 8.9 | - | None |  | 29.7 | 1 | 1.1 | <0.77 | <0.84
|  |  |  | Surface layer | 2017-02-22 | Cloudy | 9 | 8.8 | 9.2 | 0.5 | Dark grayish yellow green | None | 1.8 | 29.9 | 6 | 4 | <0.77 | <0.69
|  |  |  | Deep layer |  |  |  |  | 8.7 | 7.8 | - | None |  | 30.3 | 6 | 4.1 | <0.60 | <0.88
| 62 | Coastal sea area of Makuhari | Offshore of Inbanuma Discharge Channel | Surface layer | 2016-06-03 | Cloudy | 20.1 | 5.3 | 21.1 | 0.5 | Greenish yellowish black | None | 2.1 | 27.5 | 1 | 0.6 | <0.84 | <0.75
|  |  |  | Deep layer |  |  |  |  | 20.4 | 4.3 | - | None |  | 29 | 3 | 1.5 | <0.69 | <0.84
|  |  |  | Surface layer | 2016-07-29 | Sunny | 31 | 6.8 | 28.8 | 0.5 | Yellowish dark gray | Faint seaweed | 1.8 | 24.1 | 8 | 8.8 | <0.79 | <0.63
|  |  |  | Deep layer |  |  |  |  | 25 | 5.8 | - | None |  | 26.9 | 1 | 1.4 | <0.90 | <0.69
|  |  |  | Surface layer | 2016-08-24 | Cloudy | 27.3 | 5.2 | 27.9 | 0.5 | Light grayish reddish yellow | None | 1.4 | 21.4 | 4 | 3.6 | <0.85 | <0.75
|  |  |  | Deep layer |  |  |  |  | 26.4 | 4.2 | - | None |  | 25.1 | 4 | 2.1 | <0.84 | <0.80
|  |  |  | Surface layer | 2016-09-15 | Cloudy | 27.9 | 5.4 | 25.3 | 0.5 | Greenish yellowish dark gray | Faint sewage | 1.5 | 25.7 | 1 | 1.5 | <0.73 | <0.75
|  |  |  | Deep layer |  |  |  |  | 25 | 4.4 | - | None |  | 26.2 | 2 | 0.7 | <0.66 | <0.84
|  |  |  | Surface layer | 2016-10-31 | Cloudy | 18 | 5.3 | 20.1 | 0.5 | Dark grayish yellow green | None | 3.5 | 26.1 | 2 | 1.5 | <0.59 | <0.70
|  |  |  | Deep layer |  |  |  |  | 19.9 | 4.3 | - | None |  | 29.5 | 2 | 1.7 | <0.74 | <0.54
|  |  |  | Surface layer | 2016-12-16 | Sunny | 7 | 6 | 11.9 | 0.5 | Dark grayish yellow green | None | 4.9 | 27.7 | 1 | 1.1 | <0.88 | <0.88
|  |  |  | Deep layer |  |  |  |  | 11.4 | 5 | - | None |  | 29.8 | 2 | 1.2 | <0.67 | <0.88
|  |  |  | Surface layer | 2017-02-22 | Cloudy | 7.8 | 6.1 | 9.6 | 0.5 | Dark grayish yellow green | None | 1.6 | 29.7 | 5 | 4 | <0.80 | <0.61
|  |  |  | Deep layer |  |  |  |  | 8.7 | 5.1 | - | None |  | 30.1 | 8 | 4.5 | <0.86 | <0.55
| 63 | Approx.1km offshore of Ebigawa River Estuary | Coastal area of Keiyo Port (Ebigawa River Estuary) | Surface layer | 2016-06-03 | Cloudy | 20.3 | 5.7 | 20.4 | 0.5 | Greenish yellowish black | None | 2.3 | 28.5 | <1 | 0.4 | <0.88 | <0.48
|  |  |  | Deep layer |  |  |  |  | 20.3 | 4.7 | - | None |  | 28.7 | <1 | 0.8 | <0.75 | <0.61
|  |  |  | Surface layer | 2016-09-15 | Cloudy | 28 | 6.2 | 25.7 | 0.5 | Greenish yellowish dark gray | Faint sewage | 2.5 | 23.4 | 2 | 1.4 | <0.68 | <0.80
|  |  |  | Deep layer |  |  |  |  | 24.2 | 5.2 | - | None |  | 28.4 | 2 | 1 | <0.62 | <0.55
|  |  |  | Surface layer | 2016-12-16 | Sunny | 7.2 | 6.8 | 11.4 | 0.5 | Dark grayish yellow green | None | 5.3 | 29.5 | 1 | 1.1 | <0.55 | <0.84
|  |  |  | Deep layer |  |  |  |  | 11.2 | 5.8 | - | None |  | 29.4 | 2 | 1.1 | <0.75 | <0.88
|  |  |  | Surface layer | 2017-02-22 | Cloudy | 5.8 | 7 | 9.7 | 0.5 | Grayish yellow green | None | 1.8 | 29.8 | 5 | 3.5 | <0.76 | <0.84
|  |  |  | Deep layer |  |  |  |  | 9.2 | 6 | - | None |  | 29.9 | 7 | 4.6 | <0.76 | <0.69
| 64 | Approx.1km offshore of Edogawa River Estuary | Coastal area of Keiyo Port (Ebigawa River Estuary) | Surface layer | 2016-06-03 | Cloudy | 20.9 | 6.7 | 20.7 | 0.5 | Dark grayish yellow green | None | 2.2 | 28 | 2 | 1.4 | <0.81 | <0.69
|  |  |  | Deep layer |  |  |  |  | 20.1 | 5.7 | - | None |  | 28.6 | 3 | 1.8 | <0.77 | <0.88
|  |  |  | Surface layer | 2016-09-15 | Cloudy | 28.7 | 4.4 | 25.3 | 0.5 | Greenish yellowish dark gray | None | 2 | 24.8 | 2 | 1.5 | <0.57 | <0.80
|  |  |  | Deep layer |  |  |  |  | 24.8 | 3.4 | - | None |  | 25.8 | 3 | 1.4 | <0.77 | <0.75
|  |  |  | Surface layer | 2016-12-16 | Sunny | 7.8 | 6.8 | 10.5 | 0.5 | Dark grayish yellow green | None | 5.5 | 29.1 | 2 | 0.9 | <0.61 | <0.75
|  |  |  | Deep layer |  |  |  |  | 10.1 | 5.8 | - | None |  | 29.4 | 2 | 0.8 | <0.83 | <0.96
|  |  |  | Surface layer | 2017-02-22 | Sunny | 5.8 | 3.6 | 9 | 0.5 | Grayish yellow green | None | 2.2 | 29.6 | 5 | 3 | <0.73 | <0.61
|  |  |  | Deep layer |  |  |  |  | 8.7 | 2.6 | - | None |  | 29.7 | 5 | 3.5 | <0.77 | <0.70

## Coastal (Sediment)
| Location |  |  | Sampling Date | Weather | Air temperature (℃) | Water depth (m) | Sediment
[8 empty] | General items | [14 empty] | Activity concentration［Bq/kg(dry)] |  |  | Remarks
| No. | Water area | [5 empty] | Sediment temperature | Sample length | Color | Odor | Grain size distribution(％) | [7 empty] | Sediment content | Density | Property | Radioactive cesium
[8 empty] | (℃) | (cm) |  |  | Coarse gravel | Medium gravel | Fine gravel | Coarse sand | Medium sand | Fine sand | Silt | Clay | (％) | (g/cm3) |  | Cs-134 | Cs-137 | Total
Coastal areas | 60 | Tokyo Bay 7 | Offshore of Yorogawa River Estuary | 2016-06-03 | Cloudy | 20.9 | 9.7 | 20.2 | 7 | Olive black | Faint hydrogen sulfide | 0 | 0.74 | 0.62 | 0.57 | 1.06 | 5.28 | 63.6 | 28.13 | 39.1 | 2.674 | Silt | <1.4 | 3.2 | 3.2
|  |  |  | 2016-09-15 | Cloudy | 27.5 | 10 | 23.5 | 6 | Olive black | Faint hydrogen sulfide | 0 | 0 | 0 | 0.5 | 1.8 | 15.67 | 59.88 | 22.15 | 43.2 | 2.656 | Silt | 1.1 | 4.7 | 5.8
|  |  |  | 2016-12-16 | Sunny | 7 | 10.5 | 12.5 | 8 | Olive black | None | 0 | 0 | 0 | 0.61 | 1.47 | 6.51 | 71.7 | 19.71 | 40 | 2.592 | Silt | <1.9 | 4.8 | 4.8
|  |  |  | 2017-02-22 | Cloudy | 9.2 | 11.6 | 8.5 | 3 | Olive black | Faint shore | 0 | 0 | 0 | 0.59 | 2.11 | 13.76 | 57.74 | 25.8 | 40.9 | 2.647 | Silt | <1.3 | 3.2 | 3.2
| 61 | Tokyo Bay 5 | Offshore of Miyako River Estuary | 2016-06-03 | Cloudy | 20.8 | 9.1 | 20 | 11 | Black | Medium hydrogen sulfide | 0 | 0.07 | 0.17 | 0 | 1.97 | 4.77 | 76.35 | 16.67 | 41.7 | 2.675 | Silt | <1.9 | 12 | 12
|  |  |  | 2016-09-15 | Cloudy | 27.7 | 8.4 | 24 | 3 | Olive black | Faint hydrogen sulfide | 2.34 | 6.02 | 2.48 | 2.58 | 6.58 | 9.64 | 47.56 | 22.8 | 45.5 | 2.641 | Silt | <1.5 | 2.7 | 2.7
|  |  |  | 2016-12-16 | Sunny | 7.5 | 9.9 | 12 | 12 | Olive black | Faint hydrogen sulfide | 0 | 0 | 0 | 0.02 | 0.67 | 3.61 | 79.26 | 16.44 | 39.6 | 2.603 | Silt/sand | 1.6 | 15 | 16.6
|  |  |  | 2017-02-22 | Cloudy | 9 | 8.8 | 8.8 | 3 | Olive black | Faint shore | 0 | 0 | 0.15 | 1.7 | 6.15 | 10.37 | 57.45 | 24.18 | 41.7 | 2.603 | Silt | <1.2 | 1.2 | 1.2
| 62 | Coastal sea area of Makuhari | Offshore of Inbanuma Discharge Channel | 2016-06-03 | Cloudy | 20.1 | 5.3 | 21.8 | 7 | Black | Faint hydrogen sulfide | 0 | 0.29 | 0.13 | 0.08 | 0.48 | 16.2 | 73.4 | 9.42 | 65.1 | 2.714 | Sand/silt | <5.3 | 12 | 12
|  |  |  | 2016-07-29 | Sunny | 31 | 6.8 | 26 | 6 | Olive black | Faint hydrogen sulfide | 0 | 0 | 0 | 0 | 0.12 | 7.38 | 82.93 | 9.57 | 61.6 | 2.667 | Silt/sand | <4.8 | 22 | 22
|  |  |  | 2016-08-24 | Cloudy | 27.3 | 5.2 | 25 | 5 | Olive black | Faint hydrogen sulfide | 0 | 0 | 0 | 0.02 | 0.23 | 6.52 | 81.88 | 11.35 | 57.4 | 2.668 | Silt/sand | <7.4 | 52 | 52
|  |  |  | 2016-09-15 | Cloudy | 27.9 | 5.4 | 24 | 6 | Olive black | Faint hydrogen sulfide | 0 | 0 | 0 | 0 | 0.18 | 5.05 | 82.99 | 11.78 | 61.8 | 2.647 | Silt/sand | 8.8 | 46 | 54.8
|  |  |  | 2016-10-31 | Cloudy | 18 | 5.3 | 21.3 | 5 | Olive black | Medium hydrogen sulfide | 0 | 0 | 0 | 0.04 | 0.19 | 5.33 | 75.63 | 18.81 | 52.2 | 2.632 | Silt/sand | 13 | 58 | 71
|  |  |  | 2016-12-16 | Sunny | 7 | 6 | 11.8 | 10 | Black | Faint sewage | 0 | 0 | 0 | 0.03 | 0.28 | 16.84 | 75.38 | 7.47 | 66.4 | 2.669 | Sand/silt | 1.4 | 9.2 | 10.6
|  |  |  | 2017-02-22 | Cloudy | 7.8 | 6.1 | 9 | 3 | Olive black | Faint sewage | 0 | 0 | 0 | 0.02 | 0.1 | 2.1 | 83.65 | 14.13 | 46.4 | 2.614 | Silt | <6.7 | 58 | 58
| 63 | Approx.1km offshore of Ebigawa River Estuary | Coastal area of Keiyo Port (Ebigawa River Estuary) | 2016-06-03 | Cloudy | 20.3 | 5.7 | 21 | 7 | Black | None | 0 | 0.15 | 0.04 | 0.05 | 5.91 | 83.75 | 6.17 | 3.93 | 71.3 | 2.745 | Sand/silt | <0.91 | 1.7 | 1.7
|  |  |  | 2016-09-15 | Cloudy | 28 | 6.2 | 23.5 | 3 | Black | Faint hydrogen sulfide | 0 | 0.03 | 0 | 0.15 | 4.05 | 85.06 | 3.96 | 6.75 | 73.3 | 2.718 | Sand | <0.61 | 1.5 | 1.5
|  |  |  | 2016-12-16 | Sunny | 7.2 | 6.8 | 10.5 | 3 | Black | None | 0 | 0 | 0 | 0.1 | 2.93 | 57.94 | 31.47 | 7.56 | 62.3 | 2.647 | Sand/silt | <1.0 | 3.5 | 3.5
|  |  |  | 2017-02-22 | Cloudy | 5.8 | 7 | 8.9 | 2 | Olive black | None | 0 | 0 | 0 | 0.21 | 4.86 | 76.26 | 10.27 | 8.4 | 69.4 | 2.703 | Sand | <0.64 | 1.5 | 1.5
| 64 | Approx.1km offshore of Edogawa River Estuary | Coastal area of Keiyo Port (Ebigawa River Estuary) | 2016-06-03 | Cloudy | 20.9 | 6.7 | 20 | 11 | Black | Medium hydrogen sulfide | 0 | 0 | 0.07 | 0.11 | 0.34 | 42.04 | 43.39 | 14.05 | 55.7 | 2.688 | Silt/sand | <7.6 | 37 | 37
|  |  |  | 2016-09-15 | Cloudy | 28.7 | 4.4 | 24 | 3 | Black | Faint hydrogen sulfide | 0 | 0 | 0 | 0.34 | 4.43 | 60.5 | 23.05 | 11.68 | 60.1 | 2.625 | Sand/silt | <6.5 | 23 | 23
|  |  |  | 2016-12-16 | Sunny | 7.8 | 6.8 | 10.3 | 5 | Olive black | Faint shore | 0 | 0 | 0 | 0.11 | 4.39 | 86.39 | 3.68 | 5.43 | 68.5 | 2.645 | Sand/silt | <0.74 | 3.3 | 3.3
|  |  |  | 2017-02-22 | Sunny | 5.8 | 3.6 | 8.8 | 4 | Olive black | Faint hydrogen sulfide | 0 | 0 | 0 | 0.27 | 9.49 | 59.15 | 18.82 | 12.27 | 61 | 2.647 | Sand/silt | <4.9 | 17 | 17