## River (Water)
| Location |  |  |  |  | Sampling Date | Weather | Air temperature (℃) | Water depth (m) | Water
[10 empty] | General items | [7 empty] | Activity concentration(Bq/L) |  | Remarks
| No. | Water Area |  | Location | Municipality |  |  |  |  | Water temperature | Sampling depth | Color | Odor | Transparency | Electrical conductivity | SS | Turbidity | Radioactive cesium
[10 empty] | (℃) | (m) |  |  | (cm) | (mS/m) | (mg/L) | (FNU) | Cs-134 | Cs-137
Rivers | 50 | Arakawa River System | Arakawa River Lower Reaches | Kasai Bridge | Koto City/ Edogawa City | 2020-08-24 | Cloudy | 30.2 | 2.3 | 29.6 | 0 | Grayish greenish yellow | Faint sewage | 26 | 685 | 22 | 11 | <0.91 | <0.78
[6 empty] | 2020-11-09 | Sunny | 17 | 1.8 | 17.2 | 0 | Grayish yellow green | None | 55 | 3160 | 6 | 3.7 | <0.92 | <0.78
[6 empty] | 2021-01-19 | Sunny | 7.2 | 1.2 | 8.4 | 0 | Grayish yellow | None | >100 | 3420 | 11 | 4.9 | <0.93 | <0.72
| 51 |  | Sumida River | Ryogoku Bridge | Chuo City | 2020-08-24 | Sunny | 32.5 | 2.3 | 28.7 | 0 | Dark grayish greenish yellow | Faint sewage | 58 | 789 | 12 | 5.8 | <0.90 | <0.72
[6 empty] | 2020-11-09 | Sunny | 17.1 | 2.6 | 18.7 | 0 | Dark grayish green | None | >100 | 3610 | 1 | 0.6 | <0.94 | <0.72
[6 empty] | 2021-01-19 | Sunny | 9.5 | 1.1 | 11.5 | 0 | Dark grayish yellow | None | 80 | 2440 | 3 | 1.3 | <0.56 | <0.89

## River (Sediment)
| Location |  |  |  |  | Sampling Date | Weather | Air temperature (℃) | Water depth (m) | Sediment
[10 empty] | General items | [14 empty] | Activity concentration［Bq/kg(dry)] |  |  |  |  | Remarks
| No. | Water Area |  | Location | Municipality |  |  |  |  | Sediment temperature | Sample length | Color | Odor | Grain size distribution(％) | [7 empty] | Sediment content | Density | Property | Radioactive cesium
[10 empty] | (℃) | (cm) |  |  | Coarse gravel | Medium gravel | Fine gravel | Coarse sand | Medium sand | Fine sand | silt | clay | (％) | (g/㎝3) |  | Cs-134 | Cs-137 |  |  | Total
Rivers | 50 | Arakawa River System | Arakawa River Lower Reaches | Kasai Bridge | Koto City/ Edogawa City | 2020-08-24 | Cloudy | 30.2 | 2.3 | 28.1 | 10 | Black | Faint sewage | 0 | 0 | 0 | 0.49 | 0.6 | 2.48 | 52.03 | 44.4 | 45.3 | 2.616 | Silt | <8.0 | 54 | ± | 4.9 | 54
[6 empty] | 2020-11-09 | Sunny | 17 | 1.8 | 19 | 10 | Olive black | None | 0 | 1.49 | 0.51 | 0.63 | 1.16 | 3.27 | 48.92 | 44.02 | 44.9 | 2.686 | Silt | <8.6 | 67 | ± | 6.5 | 67
[6 empty] | 2021-01-19 | Sunny | 7.2 | 1.2 | 10 | 8 | Olive black | None | 0 | 0 | 0 | 0.2 | 0.46 | 1.99 | 57.72 | 39.63 | 45.6 | 2.651 | Silt | <8.8 | 73 | ± | 5.5 | 73
| 51 |  | Sumida River | Ryogoku Bridge | Chuo City | 2020-08-24 | Sunny | 32.5 | 2.3 | 26.3 | 10 | Black | Faint hydrogen sulfide | 0 | 1.44 | 0.55 | 0.51 | 10.28 | 33.83 | 32.05 | 21.34 | 47.5 | 2.612 | Silt/sand | <7.5 | 67 | ± | 5.8 | 67
[6 empty] | 2020-11-09 | Sunny | 17.1 | 2.6 | 20 | 4 | Black | Faint hydrogen sulfide | 0 | 3.08 | 3.73 | 2.08 | 8.68 | 53.67 | 14.72 | 14.04 | 59 | 2.71 | Silt/sand | <8.2 | 50 | ± | 4.6 | 50
[6 empty] | 2021-01-19 | Sunny | 9.5 | 1.1 | 11.8 | 6 | Black | Faint sewage | 0 | 7.81 | 3.45 | 1.89 | 15.38 | 44.34 | 14.21 | 12.92 | 55.8 | 2.698 | Silt/sand | <8.2 | 46 | ± | 4.6 | 46

## River (SE)
| Location |  |  |  |  | Sampling Date | Weather | Air temperature (℃) | Surrounding Environment(Soil,Air dose)
[9 empty] | Left bank | [10 empty] | Right bank | [10 empty] | Remarks
[9 empty] | Color | Odor | Property | Activity concentration［Bq/kg(dry)] | [6 empty] | Air dose (μSv/h) | Color | Odor | Property | Activity concentration［Bq/kg(dry)] | [6 empty] | Air dose (μSv/h)
| No. | Water Area |  | Location | Municipality | [6 empty] | Radioactive cesium | [10 empty] | Radioactive cesium
[12 empty] | Cs-134 |  |  | Cs-137 |  |  | Total |  |  |  |  | Cs-134 |  |  | Cs-137 |  |  | Total
Rivers | 50 | Arakawa River System | Arakawa River Lower Reaches | Kasai Bridge | Koto City/ Edogawa City | 2020-08-24 | Cloudy | 30.2 | Dull yellow brown | Faint earth | Loamy | <6.5 |  |  | 71 | ± | 5.1 | 71 | 0.05 | Dark brown | Faint earth | Loamy | 16 | ± | 3.4 | 280 | ± | 11 | 296 | 0.08
[6 empty] | 2020-11-09 | Sunny | 17 | Dull yellow brown | Faint earth | Loamy | 8.6 | ± | 2.5 | 210 | ± | 10 | 218.6 | 0.04 | Dark brown | Faint earth | Loamy | 13 | ± | 3.1 | 240 | ± | 12 | 253 | 0.06
[6 empty] | 2021-01-19 | Sunny | 7.2 | Grayish yellow brown | Faint earth | Loamy | 7.5 | ± | 2.4 | 120 | ± | 7.9 | 127.5 | 0.05 | Brownish black | Faint earth | Loamy | 13 | ± | 3.1 | 290 | ± | 13 | 303 | 0.07
| 51 |  | Sumida River | Ryogoku Bridge | Chuo City | 2020-08-24 | Sunny | 32.5 | - | - | - |  | - |  |  | - |  | - | 0.06 | - | - | - |  | - |  |  | - |  | - | 0.05 | Soil not exposed
[6 empty] | 2020-11-09 | Sunny | 17.1 | - | - | - |  | - |  |  | - |  | - | 0.05 | - | - | - |  | - |  |  | - |  | - | 0.04 | Soil not exposed
[6 empty] | 2021-01-19 | Sunny | 9.5 | - | - | - |  | - |  |  | - |  | - | 0.06 | - | - | - |  | - |  |  | - |  | - | 0.04 | Soil not exposed

## Coastal (Water)
| Location |  |  |  | Sampling Date | Weather | Air temperature (℃) | Water depth (m) | Water
[9 empty] | General items | [7 empty] | Activity concentration(Bq/L) |  | Remarks
| No. | Water Area | [6 empty] | Water temperature | Sampling depth | Color | Odor | Secchi disk depth | Salinity | SS | Turbidity | Radioactive cesium
[9 empty] | (℃) | (m) |  |  | (m) | (‰) | (mg/L) | (FNU) | Cs-134 | Cs-137
Coastal areas | 65 | Approx. 1km offshore of Kyu-Edogawa River Estuary | Offshore of Kyu-Edogawa River Estuary | Surface layer | 2020-07-24 | Cloudy | 27 | 5.2 | 24.2 | 0.5 | Grayish yellow | None | 1 | 3.8 | 20 | 10 | <0.76 | <0.55
|  |  |  | Deep layer |  |  |  |  | 24.2 | 4.2 | - | None |  | 22.5 | 13 | 6.4 | <0.61 | <0.61
|  |  |  | Surface layer | 2020-08-12 | Sunny | 30.8 | 5.7 | 29 | 0.5 | Dark grayish greenish yellow | None | 1.3 | 17 | 4 | 1.8 | <0.90 | <0.78
|  |  |  | Deep layer |  |  |  |  | 27.8 | 4.7 | - | None |  | 22.6 | 3 | 1.2 | <0.73 | <0.84
|  |  |  | Surface layer | 2020-09-15 | Cloudy | 25.3 | 5.1 | 25.4 | 0.5 | Light grayish yellow | None | 0.4 | 12.2 | 58 | 42 | <0.93 | <0.84
|  |  |  | Deep layer |  |  |  |  | 25.9 | 4.1 | - | None |  | 22.6 | 23 | 9.9 | <0.85 | <0.78
|  |  |  | Surface layer | 2020-11-10 | Sunny | 13.1 | 5.9 | 18.4 | 0.5 | Dark grayish yellow green | None | 4.4 | 29.4 | <1 | 0.5 | <0.98 | <0.89
|  |  |  | Deep layer |  |  |  |  | 19.2 | 4.9 | - | None |  | 30.1 | 5 | 2.9 | <0.95 | <0.93
|  |  |  | Surface layer | 2021-02-10 | Sunny | 9 | 5.8 | 9.3 | 0.5 | Grayish greenish yellow | None | 1.9 | 23.9 | 4 | 1.7 | <0.95 | <0.93
|  |  |  | Deep layer |  |  |  |  | 10.6 | 4.8 | - | None |  | 29.7 | 5 | 2.9 | <0.81 | <0.78
| 66 | St-8 | Offshore of Arakawa River/ Kyu-Edogawa River Estuaries | Surface layer | 2020-07-24 | Cloudy | 28.5 | 4.5 | 23.8 | 0.5 | Light grayish yellow | None | 0.3 | 2.8 | 72 | 72 | <0.93 | <0.89
|  |  |  | Deep layer |  |  |  |  | 24.4 | 3.5 | - | None |  | 16 | 25 | 18 | <0.94 | <0.84
|  |  |  | Surface layer | 2020-08-12 | Sunny | 32 | 5.2 | 29.3 | 0.5 | Dark grayish greenish yellow | None | 1.7 | 16 | 5 | 3.2 | <0.94 | <0.84
|  |  |  | Deep layer |  |  |  |  | 28.2 | 4.2 | - | None |  | 21.7 | 3 | 1.5 | <0.90 | <0.94
|  |  |  | Surface layer | 2020-09-15 | Cloudy | 26.5 | 4.4 | 26.5 | 0.5 | Grayish greenish yellow | None | 0.7 | 9.4 | 16 | 9.8 | <0.89 | <0.78
|  |  |  | Deep layer |  |  |  |  | 26.4 | 3.4 | - | None |  | 16.9 | 14 | 5.8 | <0.85 | <0.64
|  |  |  | Surface layer | 2020-11-10 | Sunny | 13.3 | 5.1 | 17.2 | 0.5 | Grayish yellow green | None | 2.3 | 24.6 | 4 | 1.5 | <0.71 | <0.93
|  |  |  | Deep layer |  |  |  |  | 18.8 | 4.1 | - | None |  | 30.2 | 6 | 3.7 | <0.83 | <0.93
|  |  |  | Surface layer | 2021-02-10 | Sunny | 9 | 5.5 | 10.6 | 0.5 | Dark grayish yellow | None | 1.9 | 28.7 | 4 | 2 | <0.85 | <0.78
|  |  |  | Deep layer |  |  |  |  | 10.7 | 4.5 | - | None |  | 30 | 6 | 2.4 | <0.89 | <0.89
| 67 | Southwestern area of Toyosu Wharf | Offshore of Sumida River Estuary | Surface layer | 2020-08-13 | Sunny | 35.3 | 10.8 | 31.4 | 0.5 | Dark grayish yellow | None | 1.4 | 12.6 | 3 | 1.4 | <0.80 | <0.70
|  |  |  | Deep layer |  |  |  |  | 25 | 9.8 | - | None |  | 24.3 | 2 | 0.5 | <0.58 | <0.55
|  |  |  | Surface layer | 2020-11-10 | Sunny | 16.4 | 10.6 | 17.8 | 0.5 | Dark grayish yellowish green | Faint sewage | 5.8 | 26 | <1 | 0.4 | <0.85 | <0.93
|  |  |  | Deep layer |  |  |  |  | 19.4 | 9.6 | - | None |  | 30.8 | 3 | 1.4 | <0.94 | <0.64
|  |  |  | Surface layer | 2021-02-08 | Sunny | 8.3 | 11.7 | 10.6 | 0.5 | Dark grayish yellow green | Faint sewage | 2.3 | 28.5 | 2 | 1.6 | <0.88 | <0.93
|  |  |  | Deep layer |  |  |  |  | 10.3 | 10.7 | - | None |  | 30.7 | 4 | 1.9 | <0.93 | <0.91

## Coastal (Sediment)
| Location |  |  | Sampling Date | Weather | Air temperature (℃) | Water depth (m) | Sediment
[8 empty] | General items | [14 empty] | Activity concentration［Bq/kg(dry)] |  |  |  |  | Remarks
| No. | Water Area | [5 empty] | Sediment temperature | Sample length | Color | Odor | Grain size distribution(％) | [7 empty] | Sediment content | Density | Property | Radioactive cesium
[8 empty] | (℃) | (cm) |  |  | Coarse gravel | Medium gravel | Fine gravel | Coarse sand | Medium sand | Fine sand | silt | clay | (％) | (g/cm3) |  | Cs-134 | Cs-137 |  |  | Total
Coastal areas | 65 | Approx. 1km offshore of Kyu-Edogawa River Estuary | Offshore of Kyu-Edogawa River Estuary | 2020-07-24 | Cloudy | 27 | 5.2 | 25 | 8 | Olive black | None | 0 | 0 | 0 | 0.02 | 0.26 | 1.52 | 65.52 | 32.68 | 46.7 | 2.581 | Silt | <5.8 | 100 | ± | 5.6 | 100
|  |  |  | 2020-08-12 | Sunny | 30.8 | 5.7 | 25.8 | 9 | Olive black | Faint hydrogen sulfide | 0 | 0 | 0 | 0.04 | 0.35 | 4.44 | 58.03 | 37.14 | 49.7 | 2.6 | Silt | <6.9 | 85 | ± | 5.9 | 85
|  |  |  | 2020-09-15 | Cloudy | 25.3 | 5.1 | 25.3 | 10 | Olive black | Faint oil | 0 | 0 | 0 | 0.02 | 0.44 | 3.6 | 60.41 | 35.53 | 45 | 2.609 | Silt | <8.9 | 70 | ± | 6.9 | 70
|  |  |  | 2020-11-10 | Sunny | 13.1 | 5.9 | 18.5 | 10 | Olive black | None | 0 | 0 | 0 | 0.02 | 0.24 | 4.59 | 59.57 | 35.58 | 46.6 | 2.625 | Silt | <6.8 | 95 | ± | 5.7 | 95
|  |  |  | 2021-02-10 | Sunny | 9 | 5.8 | 11.5 | 4 | Olive black | Faint hydrogen sulfide | 0 | 0 | 0 | 0 | 0.14 | 2.89 | 62.35 | 34.62 | 49.4 | 2.595 | Silt | <7.2 | 84 | ± | 6 | 84
| 66 | St-8 | Offshore of Arakawa River/ Kyu-Edogawa River Estuaries | 2020-07-24 | Cloudy | 28.5 | 4.5 | 25 | 4 | Olive black | None | 0 | 0 | 0 | 0 | 0.08 | 2.18 | 48.57 | 49.17 | 55.2 | 2.685 | Silt/sand | <4.8 | 35 | ± | 3.1 | 35
|  |  |  | 2020-08-12 | Sunny | 32 | 5.2 | 26.9 | 9 | Olive black | None | 0 | 0 | 0 | 0 | 0.1 | 8.4 | 44.84 | 46.66 | 54.4 | 2.655 | Silt | <8.1 | 43 | ± | 4.7 | 43
|  |  |  | 2020-09-15 | Cloudy | 26.5 | 4.4 | 27.3 | 8 | Olive black | Faint hydrogen sulfide | 0 | 0 | 0 | 0.02 | 0.08 | 11.92 | 48.66 | 39.32 | 56 | 2.68 | Silt | <7.4 | 40 | ± | 4.6 | 40
|  |  |  | 2020-11-10 | Sunny | 13.3 | 5.1 | 18.7 | 9 | Olive black | Faint sewage | 0 | 0 | 0 | 0.02 | 0.04 | 11.67 | 52.93 | 35.34 | 53.9 | 2.686 | Silt | <8.6 | 28 | ± | 4.3 | 28
|  |  |  | 2021-02-10 | Sunny | 9 | 5.5 | 11.8 | 4 | Olive black | None | 0 | 0 | 0 | 0.02 | 0.1 | 5.84 | 56.45 | 37.59 | 57.4 | 2.656 | Silt | <6.1 | 40 | ± | 4.6 | 40
| 67 | Southwestern area of Toyosu Wharf | Offshore of Sumida River Estuary | 2020-08-13 | Sunny | 35.3 | 10.8 | 20.9 | 10 | Black | Medium hydrogen sulfide | 0 | 0 | 0 | 0 | 0.1 | 0.77 | 46.79 | 52.34 | 28 | 2.646 | Silt | <8.4 | 42 | ± | 5.8 | 42
|  |  |  | 2020-11-10 | Sunny | 16.4 | 10.6 | 19.1 | 10 | Black | Medium hydrogen sulfide | 0 | 0 | 0 | 0.04 | 0.23 | 1.11 | 47.59 | 51.03 | 26 | 2.647 | Silt | <12 | 39 | ± | 5.9 | 39
|  |  |  | 2021-02-08 | Sunny | 8.3 | 11.7 | 10.8 | 10 | Black | Medium hydrogen sulfide | 0 | 0 | 0 | 0.02 | 0.12 | 1.32 | 48.77 | 49.77 | 24.7 | 2.627 | Silt | <14 | 50 | ± | 6.4 | 50