## 24
6. 2 Environmental survey of Dioxins results 2010
[15 empty] | Unit : | Air pg-TEQ/m3 pg-TEQ/m3
Water quality pg-TEQ/L
Bottom sediment pg-TEQ/g
Soil pg-TEQ/g
Environmental media | Type of survey or classification of areas ( group waster area ) |  | Number of points |  |  | Number of samples |  |  | Number of points which excess environmental standards |  |  |  | Survey results | [7 empty] | Environmental Standards Value
[12 empty] | Average |  |  | Minimum |  |  | Maximum
Air | All |  |  | 691 |  |  | 2334 |  |  | 0 |  |  | 0.032 |  |  | 0.0054 |  |  | 0.32 |  | 0.6
|  |  | ( | 746 | ) | ( | 2427 | ) | ( | － | ) | ( | 0.032 | ) | ( | 0.0054 | ) | ( | 0.32 | )
|  | General environment |  | 530 |  |  | 1796 |  |  | 0 |  |  | 0.031 |  |  | 0.0056 |  |  | 0.32
|  |  | ( | 564 | ) | ( | 1852 | ) | ( | － | ) | ( | 0.031 | ) | ( | 0.0055 | ) | ( | 0.32 | )
|  | Around source |  | 133 |  |  | 436 |  |  | 0 |  |  | 0.036 |  |  | 0.0054 |  |  | 0.31
|  |  | ( | 153 | ) | ( | 472 | ) | ( | － | ) | ( | 0.034 | ) | ( | 0.0054 | ) | ( | 0.31 | )
|  | Roadside |  | 28 |  |  | 102 |  |  | 0 |  |  | 0.028 |  |  | 0.0097 |  |  | 0.086
|  |  | ( | 29 | ) | ( | 103 | ) | ( | － | ) | ( | 0.028 | ) | ( | 0.0097 | ) | ( | 0.086 | )
For public | All |  |  | 1610 |  |  | 2144 |  |  | 26 |  |  | 0.19 |  |  | 0.01 |  |  | 2.1 |  | 1
Water areas |  | Rivers |  | 1223 |  |  | 1717 |  |  | 25 |  |  | 0.22 |  |  | 0.016 |  |  | 2.1
Water quality |  | Lakes |  | 91 |  |  | 102 |  |  | 1 |  |  | 0.17 |  |  | 0.014 |  |  | 1.7
|  | Sea areas |  | 296 |  |  | 325 |  |  | 0 |  |  | 0.073 |  |  | 0.01 |  |  | 0.7
For public | All |  |  | 1328 |  |  | 1393 |  |  | 6 |  |  | 6.9 |  |  | 0.054 |  |  | 320 |  | 150
Water areas |  | Rivers |  | 1001 |  |  | 1061 |  |  | 5 |  |  | 5.9 |  |  | 0.054 |  |  | 320
Bottom sediment |  | Lakes |  | 84 |  |  | 85 |  |  | 0 |  |  | 9.1 |  |  | 0.21 |  |  | 51
|  | Sea areas |  | 243 |  |  | 247 |  |  | 1 |  |  | 10 |  |  | 0.078 |  |  | 160
Groundwater-quality |  |  |  | 590 |  |  | 592 |  |  | 0 |  |  | 0.048 |  |  | 0.0098 |  |  | 0.44 |  | 1
Soil | Total |  |  | 998 |  |  | 998 |  |  | 0 |  |  | 3 |  |  | 0 |  |  | 94 |  | 1000
|  | General environment survey |  | 714 |  |  | 714 |  |  | 0 |  |  | 2.1 |  |  | 3.2e-05 |  |  | 61
|  | Survey of the vicinities of pollution sources |  | 284 |  |  | 284 |  |  | 0 |  |  | 5.4 |  |  | 0 |  |  | 94
Note1) The values of average, (minimum and maximum average annually) 2) Calculation of the toxic equivalents etc. are used WHO-TEF (2006). 3) The atmosphere includes sentinel survey results from the Ministry of the Environment survey, which are conducted under the clean air Act major cities by themselves. Also, the lower ( ) is the volume of all monitoring points. 4) The number of points which exceed environmental standards of bottom sediment for public water area equals the number of points which exceed the environment standards over a year. 5) The groundwater quality is monitored regularly (7 points, 7 samples). 6) The soil data by simplified assay of 8points and 8samples is exempt from the calculation of average value and concentration range. In addition, continuous monitoring survey ( 1sample, 1point, 1 region) was conducted for the soil..