## Tokyo Pref. Rive (Water Quality
| Sampling point |  |  |  |  | Sampling date | Weather | Air temperature ℃ | Full depth m | Water quality
[10 empty] | General items | [7 empty] | Radioactive material concentrations （Bq/L) |  |  | Remarks
| No. | Water Body |  | Point | Municipality |  |  |  |  | Water temperature ℃ | Sampling depth m | Color | Odor | Transparency cm | Electrical conductivity mS/m | SS mg/L | Turbidity | Radioactive iodine I-131 | Radioactive cesium
[19 empty] | Cs-134 | Cs-137
Rivers | 50 | Arakawa River System | Arakawa River Lower Reaches | Kasaibashi Bridge | Koto City/Edogawa City | 2012-06-11 | Cloudy | 24 | 1.4 | 22.3 | 0 | Grayish yellow | None | 10 | 560 | 32 | 16 | <0.48 | <0.50 | <0.57
[6 empty] | 2012-07-13 | Cloudy | 27 | 1.4 | 26.2 | 0 | Grayish greenish yellow | None | 48 | 408 | 4.9 | 1.8 | <0.47 | <0.61 | <0.63
[6 empty] | 2012-08-10 | Sunny | 32 | 2.5 | 29.1 | 0 | Dark grayish yellow green | None | 52 | 1346 | <1 | 2.2 | <0.54 | <0.56 | <0.49
[6 empty] | 2012-09-11 | Sunny | 30 | 1 | 28.1 | 0 | Grayish greenish yellow | Sewage | 45 | 704 | 6.3 | 5.3 | <0.66 | <0.63 | <0.54
[6 empty] | 2012-11-12 | Sunny | 18.1 | 2.5 | 17.9 | 0 | Dark grayish yellow green | Faint seaweed | 72 | 3990 | 6.9 | 2.8 | <0.63 | <0.94 | <0.78
[6 empty] | 2013-01-24 | Sunny | 8.8 | 2.5 | 10.1 | 0 | Dark grayish greenish yellow | None | 32 | 3190 | 13 | 11 | <0.59 | <0.78 | <0.86
| 51 |  | Sumidagawa River | Ryogokubashi Bridge | Chuo City | 2012-06-11 | Cloudy | 23.8 | 2.4 | 22.6 | 0 | Dark grayish yellow green | Faint sewage | 95 | 729 | <1 | 1 | <0.54 | <0.74 | <0.62
[6 empty] | 2012-07-13 | Cloudy | 31 | 3.9 | 26.2 | 0 | Dark grayish yellow green | Faint sewage | 73 | 558 | 3.8 | 1.6 | <0.60 | <0.53 | <0.57
[6 empty] | 2012-09-21 | Cloudy | 32 | 3.5 | 27.5 | 0 | Grayish yellow | None | 62 | 2680 | 2.9 | 2.2 | <0.60 | <0.60 | <0.68
[6 empty] | 2012-10-12 | Sunny | 25 | 3 | 22.8 | 0 | Greenish yellowish light gray | None | >100 | 2770 | 4.3 | 3.1 | <0.64 | <0.80 | <0.70
[6 empty] | 2012-11-13 | Sunny | 19.9 | 3.8 | 18.5 | 0 | Grayish yellow green | Faint seaweed | 86 | 1690 | 5.8 | 2.8 | <0.65 | <0.78 | <0.62
[6 empty] | 2013-01-24 | Sunny | 7 | 3 | 11.3 | 0 | Dark grayish yellow | None | >100 | 3160 | 3.8 | 2.2 | <0.49 | <0.61 | <0.60

## Tokyo Pref. River (Sediment)
| Sampling point |  |  |  |  | Sampling date | Weather | Air temperature ℃ | Full depth m | Sediment
[10 empty] | General items | [13 empty] | Radioactive material concentrations （Bq/kg dried mud） |  |  | Remarks
| No. | Water Body |  | Point | Municipality |  |  |  |  | Mud temperature ℃ | Mud sampling depth cm | Color | Odor | Mechanical composition ％ | [6 empty] | Mud content ％ | Density g/cm3 | Property | Radioactive iodine I-131 | Radioactive cesium
[14 empty] | Medium gravel | Fine gravel | Coarse sand | Medium sand | Fine sand | Silt | Clay |  |  |  |  | Cs-134 | Cs-137
Rivers | 50 | Arakawa River System | Arakawa River Lower Reaches | Kasaibashi Bridge | Koto City/Edogawa City | 2012-06-11 | Cloudy | 24 | 1.4 | 22.3 | 5 | Greenish yellowish black | Sludge | 1 | 0.6 | 0 | 2.9 | 23 | 70.1 | 2.4 | 50.2829 | 2.587 | Silt | <7.2 | 58 | 73
[6 empty] | 2012-07-13 | Cloudy | 27 | 1.4 | 25.6 | 6 | Greenish yellowish dark gray | Sludge | 0.9 | 1.3 | 0 | 1.2 | 17.8 | 74.1 | 4.8 | 51.7894 | 2.592 | Silt | <9.8 | 200 | 320
[6 empty] | 2012-08-10 | Sunny | 32 | 2.5 | 28.7 | 3 | Greenish yellowish black | Sludge | 4 | 1.7 | 0 | 2.4 | 20.2 | 68.4 | 3.3 | 50.833 | 2.605 | Mud | <11 | 77 | 140
[6 empty] | 2012-09-11 | Sunny | 30 | 1 | 27.9 | 3 | Yellow reddish black | Sludge | 3.4 | 4.4 | 0 | 1.8 | 18.2 | 70 | 2.2 | 54.4833 | 2.607 | Silt | <8.2 | 110 | 170
[6 empty] | 2012-11-12 | Sunny | 18.1 | 2.5 | 18.1 | 4 | Yellow reddish black | None | 26.9 | 0.6 | 0 | 13.5 | 34.3 | 24.5 | 0.1 | 52.1433 | 2.6 | Silt | <8.6 | 110 | 190
[6 empty] | 2013-01-24 | Sunny | 8.8 | 2.5 | 9.9 | 5 | Greenish yellowish black | Faint sludge | 0 | 0 | 0 | 2.9 | 30.6 | 63.4 | 3.1 | 53.9189 | 2.64 | Silt | <8.5 | 65 | 110
| 51 |  | Sumidagawa River | Ryogokubashi Bridge | Chuo City | 2012-06-11 | Cloudy | 23.8 | 2.4 | 22.1 | 5 | Yellow greenish black | Sludge | 0.1 | 2.5 | 0 | 31.9 | 25.7 | 39 | 0.8 | 64.4537 | 2.65 | Silt | <6.3 | 100 | 160
[6 empty] | 2012-07-13 | Cloudy | 31 | 3.9 | 24.4 | 4 | Yellow greenish black | Sludge | 0 | 0 | 0 | 3.6 | 13.8 | 72.6 | 10 | 61.0693 | 2.65 | Silt | <7.8 | 140 | 230
[6 empty] | 2012-09-21 | Cloudy | 32 | 3.5 | 27.2 | 3 | Yellowish reddish black | Sludge | 0.3 | 1.5 | 0 | 3.9 | 18.7 | 68.7 | 7 | 60.0615 | 2.652 | Silt | <8.3 | 110 | 190
[6 empty] | 2012-10-12 | Sunny | 25 | 3 | 22.3 | 5 | Yellowish black | Sludge | 5.2 | 5.5 | 0 | 0.2 | 10.9 | 75.6 | 2.6 | 57.221 | 2.604 | Silt | <8.4 | 180 | 290
[6 empty] | 2012-11-13 | Sunny | 19.9 | 3.8 | 18.9 | 5 | Reddish yellowish black | Sulfur | 0.7 | 1.8 | 0 | 2.2 | 20.4 | 73.6 | 1.3 | 58.1524 | 2.607 | Silt | <9.4 | 250 | 420
[6 empty] | 2013-01-24 | Sunny | 7 | 3 | 10 | 5 | Reddish yellowish black | Seaweed | 0 | 0 | 0 | 19.6 | 38.5 | 41.2 | 0.7 | 63.9481 | 2.673 | Sand/silt | <7.5 | 110 | 200

## Tokyo Pref. River (Surrounding
| Sampling point |  |  |  |  | Sampling date | Weather | Air temperature ℃ | Surrounding Environment（Soil and Air dose）
| No. | Water Body |  | Point | Municipality |  |  |  | Left bank | [6 empty] | Right bank | [6 empty] | Remarks
[9 empty] | Soil | [5 empty] | Air dose μSv/h | Soil | [5 empty] | Air dose μSv/h
[9 empty] | General items |  |  | Radioactive material concentrations （Bq/kg (dry)） |  |  |  | General items |  |  | Radioactive material concentrations （Bq/kg (dry)）
[9 empty] | Color | Odor | Property | Radioactive iodine I-131 | Radioactive cesium |  |  | Color | Odor | Property | Radioactive iodine I-131 | Radioactive cesium
[13 empty] | Cs-134 | Cs-137 | [5 empty] | Cs-134 | Cs-137
Rivers | 50 | Arakawa River System | Arakawa River Lower Reaches | Kasaibashi Bridge | Koto City/Edogawa City | 2012-06-11 | Cloudy | 24 | Very dark reddish yellow | Earth | Loamy | <13 | 470 | 740 | 0.12 | Very dark yellow | Earth | Loamy | <7.4 | 170 | 270 | 0.1
[6 empty] | 2012-07-13 | Cloudy | 27 | Very dark yellow red | Earth | Loamy | <8.9 | 300 | 470 | 0.12 | Very dark yellow | Earth | Loamy | <5.9 | 150 | 240 | 0.12
[6 empty] | 2012-08-10 | Sunny | 32 | Dull reddish yellow | Grass | Loamy/sandy | <8.7 | 320 | 510 | 0.11 | Very dark reddish yellow | Earth | Loamy | <11 | 310 | 490 | 0.1
[6 empty] | 2012-09-11 | Sunny | 30 | Dark yellow red | Earth | Loamy | <9.6 | 450 | 720 | 0.114 | Dark yellow red | Earth | Loamy | <8.6 | 160 | 260 | 0.106
[6 empty] | 2012-11-12 | Sunny | 18.1 | Very dark yellow red | Earth | Loamy/skeletal | <12 | 420 | 750 | 0.11 | Very dark yellow red | Earth | Loamy | <7.3 | 160 | 270 | 0.11
[6 empty] | 2013-01-24 | Sunny | 8.8 | Very dark reddish yellow | Earth | Loamy | <14 | 670 | 1200 | 0.11 | Very dark yellow red | Earth | Loamy | <6.9 | 130 | 240 | 0.1
| 51 |  | Sumidagawa River | Ryogokubashi Bridge | Chuo City | 2012-06-11 | Cloudy | 23.8 | - | - | - | - | - | - | 0.06 | - | - | - | - | - | - | 0.06 | Soil not exposed
[6 empty] | 2012-07-13 | Cloudy | 31 | - | - | - | - | - | - | 0.06 | - | - | - | - | - | - | 0.07
[6 empty] | 2012-09-21 | Cloudy | 32 | - | - | - | - | - | - | 0.07 | - | - | - | - | - | - | 0.05
[6 empty] | 2012-10-12 | Sunny | 25 | - | - | - | - | - | - | 0.06 | - | - | - | - | - | - | 0.06
[6 empty] | 2012-11-13 | Sunny | 19.9 | - | - | - | - | - | - | 0.04 | - | - | - | - | - | - | 0.06
[6 empty] | 2013-01-24 | Sunny | 7 | - | - | - | - | - | - | 0.06 | - | - | - | - | - | - | 0.09

## Tokyo Pref. Coastal Area (Water
| Sampling point |  |  |  | Sampling date | Weather | Air temperature ℃ | Full depth m | Water quality
[9 empty] | General items | [7 empty] | Radioactive material concentrations （Bq/L) |  |  | Remarks
| No. | Water Body |  | Surface layer/bottom layer |  |  |  |  | Water temperature ℃ | Sampling depth m | Color | Odor | Secchi disk depth m | Salinity ‰ | SS mg/L | Turbidity | Radioactive iodine I-131 | Radioactive cesium
[18 empty] | Cs-134 | Cs-137
Coastal sea areas | 65 | Approx. 1 km offshore of Kyuedogawa River Estuary | Offshore of Kyuedogawa River Estuary | Surface layer | 2012-10-18 | Rain | 21 | 8 | 21.1 | 0.5 | colorless transparent | None | 1.5 | 39.4 | 5.3 | 4.1 | <0.63 | <0.75 | <0.68
|  |  |  | Bottom layer |  |  |  |  | 21.4 | 7 | - | None | - | 38.9 | 11 | 7.6 | <0.46 | <0.63 | <0.57
|  |  |  | Surface layer | 2012-12-13 | Sunny | 10.7 | 8.2 | 12.2 | 0.5 | Dark grayish yellow green | None | 2.2 | 27.6 | 7.4 | 2 | <0.49 | <0.67 | <0.56
|  |  |  | Bottom layer |  |  |  |  | 13.1 | 7.2 | - | None | - | 26.6 | 4.8 | 2.3 | <0.48 | <0.67 | <0.63
|  |  |  | Surface layer | 2013-02-18 | Rain | 1.5 | 10.7 | 8.6 | 0.5 | Yellow greenish dark gray | None | 2.7 | 30.2 | 6.9 | 3.3 | <0.46 | <0.67 | <0.59
|  |  |  | Bottom layer |  |  |  |  | 10 | 9.7 | - | None | - | 32.3 | 8.7 | 3.8 | <0.51 | <0.63 | <0.50
| 66 | St-8 | Offshore of Arakawa River/Kyuedogawa River Estuaries | Surface layer | 2012-05-31 | Cloudy | 23.8 | 5.6 | 22.5 | 0.5 | Dark grayish yellow | None | 0.8 | 16.3 | 2.8 | 2.3 | <0.54 | <0.61 | <0.57
|  |  |  | Bottom layer |  |  |  |  | 20.27 | 4.6 | - | None | - | 27.97 | 12 | 3.9 | <0.65 | <0.78 | <0.76
|  |  |  | Surface layer | 2012-06-27 | Sunny | 26 | 5.8 | 23.4 | 1 | Dark grayish greenish yellow | None | 0.2 | 10.8 | 5.1 | 5.3 | <0.62 | <0.80 | <0.51
|  |  |  | Bottom layer |  |  |  |  | 20.7 | 4.8 | - | None | - | 27.6 | 19 | 6 | <0.56 | <0.65 | <0.61
|  |  |  | Surface layer | 2012-07-19 | Sunny | 36 | 5.1 | 28.8 | 1 | Dark grayish greenish yellow | None | 0.5 | 11.4 | 6.5 | 2.1 | <0.68 | <0.83 | <0.58
|  |  |  | Bottom layer |  |  |  |  | 25.3 | 4.1 | - | None | - | 25 | 16 | 2.5 | <0.62 | <0.75 | <0.70
|  |  |  | Surface layer | 2012-08-23 | Sunny | 30 | 5.1 | 30.2 | 1 | Grayish yellow | None | 0.7 | 19.7 | 5.3 | 4.1 | <0.44 | <0.72 | <0.59
|  |  |  | Bottom layer |  |  |  |  | 29.7 | 4.1 | - | None | - | 19.8 | 12 | 5.1 | <0.63 | <0.72 | <0.68
|  |  |  | Surface layer | 2012-09-20 | Sunny | 33 | 5.5 | 28.4 | 0.5 | Yellowish white | None | 1.5 | 19.8 | 4.7 | 2.1 | <0.65 | <0.66 | <0.68
|  |  |  | Bottom layer |  |  |  |  | 28.6 | 4.5 | - | None | - | 20.2 | 5.4 | 3 | <0.49 | <0.51 | <0.60
|  |  |  | Surface layer | 2012-10-18 | Rain | 19.7 | 5.3 | 21 | 0.5 | colorless transparent | None | 1.2 | 24.3 | 4.6 | 2.1 | <0.51 | <0.61 | <0.55
|  |  |  | Bottom layer |  |  |  |  | 21.5 | 4.3 | - | None | - | 30.4 | 6.2 | 2.3 | <0.46 | <0.53 | <0.47
|  |  |  | Surface layer | 2012-12-13 | Sunny | 10 | 5.3 | 13.1 | 0.5 | Dark grayish yellow green | None | 1.8 | 34.7 | 17 | 8.9 | <0.65 | <0.80 | <0.56
|  |  |  | Bottom layer |  |  |  |  | 13.6 | 4.3 | - | None | - | 36 | 15 | 6 | <0.48 | <0.58 | <0.54
|  |  |  | Surface layer | 2013-02-18 | Rain | 1.9 | 5.9 | 7.8 | 0.5 | Greenish dark gray | None | 2.3 | 25.4 | 6.6 | 3.5 | <0.54 | <0.67 | <0.73
|  |  |  | Bottom layer |  |  |  |  | 9 | 4.9 | - | None | - | 29.9 | 7.7 | 3.6 | <0.56 | <0.79 | <0.58
| 67 | Southwestern area of Toyosu Wharf | Offshore of Sumidagawa River Estuary | Surface layer | 2012-05-31 | Sunny | 24.8 | 11.1 | 23 | 0.5 | Dark grayish yellow | None | 1.3 | 18.5 | 2.1 | 1.4 | <0.46 | <0.76 | <0.55
|  |  |  | Bottom layer |  |  |  |  | 19.5 | 10.1 | - | None | - | 27.5 | 2.2 | 2.3 | <0.77 | <0.78 | <0.66
|  |  |  | Surface layer | 2012-06-27 | Sunny | 29.4 | 11.3 | 23.5 | 0.5 | Light grayish yellow | None | 1.4 | 16.3 | 3.6 | 2.8 | <0.48 | <0.63 | <0.60
|  |  |  | Bottom layer |  |  |  |  | 19.7 | 10.3 | - | None | - | 30.3 | 9.7 | 6.8 | <0.56 | <0.64 | <0.57
|  |  |  | Surface layer | 2012-07-19 | Sunny | 35 | 11.1 | 28 | 1 | Light grayish greenish yellow | None | 0.7 | 16 | 2.8 | 2.3 | <0.51 | <0.53 | <0.62
|  |  |  | Bottom layer |  |  |  |  | 22.6 | 10.1 | - | None | - | 25.7 | 3.4 | 2 | <0.54 | <0.68 | <0.69
|  |  |  | Surface layer | 2012-08-23 | Sunny | 31 | 11 | 30.2 | 1 | Grayish yellow | None | 2 | 20.3 | 4.7 | 4.6 | <0.64 | <0.78 | <0.68
|  |  |  | Bottom layer |  |  |  |  | 26.5 | 10 | - | None | - | 27 | 5 | 2.8 | <0.59 | <0.66 | <0.59
|  |  |  | Surface layer | 2012-09-20 | Sunny | 32 | 11.1 | 29 | 0.5 | Yellowish white | None | 1.6 | 17.2 | 2.9 | 1.6 | <0.48 | <0.69 | <0.63
|  |  |  | Bottom layer |  |  |  |  | 26.5 | 10.1 | - | None | - | 27 | 4.3 | 2.4 | <0.55 | <0.59 | <0.49
|  |  |  | Surface layer | 2012-10-18 | Rain | 19.1 | 10.8 | 21.4 | 0.5 | colorless transparent | None | 2.3 | 36.4 | 3.2 | 2.1 | <0.55 | <0.53 | <0.60
|  |  |  | Bottom layer |  |  |  |  | 21.2 | 9.8 | - | None | - | 29.2 | 2.7 | 2.2 | <0.65 | <0.72 | <0.62
|  |  |  | Surface layer | 2012-12-13 | Sunny | 9 | 10.7 | 13.2 | 0.5 | Dark grayish yellow green | None | 2.8 | 32.5 | 3.6 | 1.3 | <0.66 | <0.78 | <0.62
|  |  |  | Bottom layer |  |  |  |  | 13.6 | 9.7 | - | None | - | 35.2 | 4.5 | 2.3 | <0.46 | <0.67 | <0.63
|  |  |  | Surface layer | 2013-02-18 | Rain | 2.5 | 10.7 | 9 | 0.5 | Dark grayish blue green | None | 2.7 | 29 | 8.3 | 3.7 | <0.46 | <0.59 | <0.60
|  |  |  | Bottom layer |  |  |  |  | 9.6 | 9.7 | - | None | - | 31 | 7.8 | 2.9 | <0.53 | <0.66 | <0.57

## Tokyo Pref. Coastal Area (Sedim
| Sampling point |  |  | Sampling date | Weather | Air temperature ℃ | Full depth m | Sediment
[8 empty] | General items | [13 empty] | Radioactive material concentrations （Bq/kg dried mud） |  |  | Remarks
| No. | Water Body | [5 empty] | Mud temperature ℃ | Mud sampling depth cm | Color | Odor | Mechanical composition ％ | [6 empty] | Mud content ％ | Density g/cm3 | Property | Radioactive iodine I-131 | Radioactive cesium
[12 empty] | Medium gravel | Fine gravel | Coarse sand | Medium sand | Fine sand | Silt | Clay |  |  |  |  | Cs-134 | Cs-137
Coastal sea areas | 65 | Approx. 1 km offshore of Kyuedogawa River Estuary | Offshore of Kyuedogawa River Estuary | 2012-10-18 | Rain | 21 | 8 | 21.2 | 10 | Yellow greenish black | Sludge | 0 | 0 | 0 | 21.7 | 44.8 | 33.1 | 0.4 | 64.1425 | 2.684 | Silt | <7.3 | 140 | 240
|  |  |  | 2012-12-13 | Sunny | 10.7 | 8.2 | 14.4 | 7 | Greenish yellowish black | Sludge | 0 | 0 | 0 | 0.9 | 24.2 | 73.3 | 1.6 | 47.4511 | 2.587 | Silt | <13 | 280 | 500
|  |  |  | 2013-02-18 | Rain | 1.5 | 10.7 | 10 | 10 | Greenish yellowish dark gray | Sludge | 0 | 0 | 0 | 1.9 | 24.7 | 72.5 | 1 | 41.6667 | 2.578 | Silt | <13 | 240 | 470
| 66 | St-8 | Offshore of Arakawa River/Kyuedogawa River Estuaries | 2012-05-31 | Cloudy | 23.8 | 5.6 | 20.6 | 10 | Reddish yellowish light gray | Faint sludge | 0 | 0 | 0 | 0.5 | 15.7 | 81.2 | 2.7 | 53.9797 | 2.56 | Silt | <9.4 | 190 | 300
|  |  |  | 2012-06-27 | Sunny | 26 | 5.8 | 22.3 | 20 | Reddish yellowish dark gray | Sludge | 0 | 0 | 0 | 0.2 | 16.5 | 81.5 | 1.8 | 58.118 | 2.584 | Silt | <8.9 | 160 | 280
|  |  |  | 2012-07-19 | Sunny | 36 | 5.1 | 26 | 20 | Yellow greenish pale gray | Sludge | 0 | 0 | 0 | 0.3 | 12.5 | 76.1 | 11 | 57.2023 | 2.568 | Silt | <9.1 | 140 | 240
|  |  |  | 2012-08-23 | Sunny | 30 | 5.1 | 27 | 5 | Yellow greenish black | Sludge | 0 | 0 | 0 | 0.3 | 18.9 | 79.9 | 0.9 | 59.1812 | 2.593 | Silt | <7.9 | 150 | 250
|  |  |  | 2012-09-20 | Sunny | 33 | 5.5 | 27.7 | 5 | Greenish yellowish black | Faint sludge | 0 | 0 | 0 | 0.4 | 16.1 | 82.7 | 0.9 | 56.9153 | 2.585 | Silt | <8.6 | 170 | 270
|  |  |  | 2012-10-18 | Rain | 19.7 | 5.3 | 21.3 | 10 | Yellow greenish black | Sludge | 0 | 0 | 0 | 0.1 | 11.5 | 87.1 | 1.3 | 59.5789 | 2.629 | Silt | <8.2 | 170 | 250
|  |  |  | 2012-12-13 | Sunny | 10 | 5.3 | 12.4 | 3 | Greenish yellowish black | Sludge | 0 | 0 | 0 | 0.9 | 25.3 | 72.9 | 1 | 51.2744 | 2.631 | Silt | <8.4 | 110 | 210
|  |  |  | 2013-02-18 | Rain | 1.9 | 5.9 | 10.3 | 8 | Dark grayish greenish yellow | Sludge | 0 | 0 | 0 | 1.1 | 27.8 | 70.5 | 0.6 | 53.5397 | 2.621 | Silt | <8.9 | 150 | 260
| 67 | Southwestern area of Toyosu Wharf | Offshore of Sumidagawa River Estuary | 2012-05-31 | Sunny | 24.8 | 11.1 | 16.8 | 10 | Greenish yellowish light gray | Sludge | 0 | 0 | 0 | 0.5 | 16.8 | 77.3 | 5.4 | 41.5011 | 2.566 | Silt | <4.7 | <5.8 | 16
|  |  |  | 2012-06-27 | Sunny | 29.4 | 11.3 | 21.2 | 20 | Yellowish light gray | Sludge | 0 | 0.1 | 0 | 0.4 | 16.5 | 79.4 | 3.6 | 42.04 | 2.558 | Silt | <6.7 | <8.8 | 11
|  |  |  | 2012-07-19 | Sunny | 35 | 11.1 | 23.4 | 20 | Reddish yellowish dark gray | Sludge | 0 | 0 | 0 | 0.4 | 13.6 | 80.1 | 5.9 | 42.3705 | 2.543 | Silt | <3.9 | <5.6 | 9.3
|  |  |  | 2012-08-23 | Sunny | 31 | 11 | 21.7 | 6 | Yellowish black | Sludge | 0 | 0 | 0 | 1.2 | 18.2 | 75.7 | 5 | 43.7257 | 2.54 | Silt | <4.6 | 11 | 18
|  |  |  | 2012-09-20 | Sunny | 32 | 11.1 | 23.6 | 5 | Yellowish dark gray | Sludge | 0 | 0.1 | 0 | 1.5 | 20.1 | 76.6 | 1.8 | 42.5358 | 2.559 | Silt | <3.7 | 7.3 | 9
|  |  |  | 2012-10-18 | Rain | 19.1 | 10.8 | 21 | 10 | Yellow greenish black | Sludge | 0 | 0 | 0 | 1.1 | 18.4 | 74.7 | 5.9 | 45.7928 | 2.575 | Silt | <3.7 | 28 | 44
|  |  |  | 2012-12-13 | Sunny | 9 | 10.7 | 16.2 | 11 | Yellow greenish black | Sludge | 0 | 0 | 0 | 0.5 | 21 | 75.1 | 3.3 | 40.1396 | 2.606 | Silt | <9.9 | 20 | 29
|  |  |  | 2013-02-18 | Rain | 2.5 | 10.7 | 10 | 3 | Yellowish black | Sludge | 0 | 0 | 11.3 | 13.1 | 21.6 | 52.8 | 1.2 | 40.1307 | 2.587 | Silt | <11 | 41 | 85