## River (Water)
| Location |  |  |  |  | Sampling Date | Weather | Air temperature (℃) | Water depth (m) | Water
[10 empty] | General items | [7 empty] | Activity concentration(Bq/L) |  | Remarks
| No. | Water area |  | Location | Municipality |  |  |  |  | Water temperature | Sampling depth | Color | Odor | Transparency | Electrical conductivity | SS | Turbidity | Radioactive cesium
[10 empty] | (℃) | (m) |  |  | (cm) | (mS/m) | (mg/L) | (FNU) | Cs-134 | Cs-137
Rivers | 50 | Arakawa River System | Arakawa River Lower Reaches | Kasai Bridge | Koto City/Edogawa City | 2013-06-07 | Sunny | 23.7 | 2.3 | 22.9 | 0 | Dull yellow green | None | 30 | 3200 | 12 | 5.1 | <0.74 | <0.68
[6 empty] | 2013-08-20 | Sunny | 29.6 | 1.4 | 29.6 | 0 | Deep greenish yellow | None | 26 | 1256 | 9 | 3.2 | <0.46 | <0.60
[6 empty] | 2013-11-26 | Sunny | 16.4 | 2.37 | 15.6 | 0 | Dull yellow green | faint sewage | 82 | 1950 | 5 | 3.1 | <0.48 | <0.62
[6 empty] | 2014-01-31 | Sunny | 14.1 | 1.61 | 10.6 | 0 | Dull yellow | None | 30 | 2840 | 29 | 10 | <0.51 | <0.52
| 51 |  | Sumida River | Ryogoku Bridge | Chuo City | 2013-06-11 | Light rain | 20.2 | 2.1 | 23.8 | 0 | Dark grayish greenish yellow | faint sewage | 38.5 | 1630 | 1 | 2.6 | <0.65 | <0.58
[6 empty] | 2013-08-27 | Cloudy | 26.9 | 3 | 26.9 | 0 | Dull yellow green | faint sewage | 50 | 1041 | 10 | 3.6 | <0.60 | <0.55
[6 empty] | 2013-11-26 | Sunny | 17.9 | 2.79 | 17.5 | 0 | Dark yellow green | faint sewage | 55 | 1896 | 5 | 3.9 | <0.56 | <0.59
[6 empty] | 2014-01-31 | Sunny | 15.2 | 2.24 | 12.3 | 0 | Dusky greenish yellow | faint sewage | 62 | 2460 | 7 | 3.4 | <0.54 | <0.55

## River (Sediment)
| Location |  |  |  |  | Sampling Date | Weather | Air temperature (℃) | Water depth (m) | Sediment
[10 empty] | General items | [14 empty] | Activity concentration［Bq/kg(dry)] |  |  | Remarks
| No. | Water area |  | Location | Municipality |  |  |  |  | Sediment temperature | Sample length | Color | Odor | Grain size distribution(％) | [7 empty] | Sediment content | Density | Property | Radioactive cesium
[10 empty] | (℃) | (cm) |  |  | Coarse gravel | Medium gravel | Fine gravel | Coarse sand | Medium sand | Fine sand | Silt | Clay | (％) | (g/cm3) |  | Cs-134 | Cs-137 | Total
Rivers | 50 | Arakawa River System | Arakawa River Lower Reaches | Kasai Bridge | Koto City/Edogawa City | 2013-06-07 | Sunny | 23.7 | 2.3 | 22.5 | 5 | Black | Faint drain | 0 | 0 | 1.82 | 1.14 | 3.74 | 6.96 | 39.44 | 46.9 | 38.9 | 2.587 | Silt | 78 | 170 | 248
[6 empty] | 2013-08-20 | Sunny | 29.6 | 1.4 | 29.2 | 7 | Black | Faint swamp | 0 | 4.34 | 3.33 | 2.43 | 5.14 | 6.7 | 36.44 | 41.62 | 38.6 | 2.59 | Silt | 25 | 50 | 75
[6 empty] | 2013-11-26 | Sunny | 16.4 | 2.37 | 16.1 | 7 | Faint hydrogen sulfide | faint sewage | 0 | 4.83 | 2.7 | 0.8 | 3.12 | 4.3 | 40.44 | 43.81 | 36.3 | 2.668 | Silt | 96 | 220 | 316
[6 empty] | 2014-01-31 | Sunny | 14.1 | 1.61 | 11.5 | 7 | Faint hydrogen sulfide | Faint drain | 0 | 5.92 | 1.25 | 0.39 | 1.41 | 2.15 | 35.47 | 53.41 | 33.1 | 2.536 | Silt | 130 | 320 | 450
| 51 |  | Sumida River | Ryogoku Bridge | Chuo City | 2013-06-11 | Light rain | 20.2 | 2.1 | 23.5 | 5 | Black | Dim yellow | 0 | 0 | 0.19 | 0.76 | 6.7 | 22.87 | 41.69 | 27.79 | 35 | 2.524 | Silt | 140 | 310 | 450
[6 empty] | 2013-08-27 | Cloudy | 26.9 | 3 | 26.7 | 5 | Black | Medium hydrogen sulfide | 0 | 9.61 | 2.86 | 0.41 | 11.23 | 47.27 | 10.16 | 18.46 | 49.3 | 2.638 | Silt | 140 | 320 | 460
[6 empty] | 2013-11-26 | Sunny | 17.9 | 2.79 | 17.6 | 4 | Black | Strong hydrogen sulfide | 0 | 5.79 | 1.78 | 0.25 | 19.58 | 50.74 | 11.42 | 10.44 | 45.1 | 2.661 | Sand/silt | 73 | 210 | 283
[6 empty] | 2014-01-31 | Sunny | 15.2 | 2.24 | 12.3 | 5 | Black | Medium hydrogen sulfide | 0 | 0 | 0.4 | 0.37 | 21.44 | 49.18 | 8.53 | 20.08 | 49.6 | 2.608 | Silt | 68 | 210 | 278

## River (SE)
| Location |  |  |  |  | Sampling Date | Weather | Air temperature (℃) | Surrounding Environment(Soil,Air dose)
[9 empty] | Left bank | [6 empty] | Right bank | [6 empty] | Remarks
[9 empty] | Color | Odor | Property | Activity concentration［Bq/kg(dry)] |  |  | Air Dose (μSv/h) | Color | Odor | Property | Activity concentration［Bq/kg(dry)] |  |  | Air Dose (μSv/h)
| No. | Water area |  | Location | Municipality | [6 empty] | Radioactive cesium | [6 empty] | Radioactive cesium
[12 empty] | Cs-134 | Cs-137 | Total |  |  |  |  | Cs-134 | Cs-137 | Total
Rivers | 50 | Arakawa River System | Arakawa River Lower Reaches | Kasai Bridge | Koto City/Edogawa City | 2013-06-07 | Sunny | 23.7 | Dim yellowish brown | faint earth | Loamy | 420 | 860 | 1280 | 0.09 | Dark grayish yellow | faint earth | Loamy | 260 | 480 | 740 | 0.11
[6 empty] | 2013-08-20 | Sunny | 29.6 | Dark grayish yellow | faint earth | Loamy | 230 | 520 | 750 | 0.09 | Dark grayish yellow | faint earth | Loamy | 240 | 540 | 780 | 0.11
[6 empty] | 2013-11-26 | Sunny | 16.4 | Blackish brown | faint earth | Loamy | 110 | 250 | 360 | 0.08 | Brown | faint earth | Loamy | 210 | 480 | 690 | 0.092
[6 empty] | 2014-01-31 | Sunny | 14.1 | Blackish brown | faint earth | Loamy | 160 | 400 | 560 | 0.08 | Blackish brown | faint earth | Loamy | 120 | 300 | 420 | 0.096
| 51 |  | Sumida River | Ryogoku Bridge | Chuo City | 2013-06-11 | Light rain | 20.2 | - | - | - | - | - | - | 0.06 | - | - | - | - | - | - | 0.06 | Soil not exposed
[6 empty] | 2013-08-27 | Cloudy | 26.9 | - | - | - | - | - | - | 0.04 | - | - | - | - | - | - | 0.06 | Soil not exposed
[6 empty] | 2013-11-26 | Sunny | 17.9 | - | - | - | - | - | - | 0.06 | - | - | - | - | - | - | 0.05 | Soil not exposed
[6 empty] | 2014-01-31 | Sunny | 15.2 | - | - | - | - | - | - | 0.058 | - | - | - | - | - | - | 0.066 | Soil not exposed

## Coastal (Water)
| Location |  |  |  | Sampling Date | Weather | Air temperature (℃) | Water depth (m) | Water
[9 empty] | General items | [7 empty] | Activity concentration(Bq/L) |  | Remarks
| No. | Water area | [6 empty] | Water temperature | Sampling depth | Color | Odor | Secchi disk depth | Salinity | SS | Turbidity | Radioactive cesium
[9 empty] | (℃) | (m) |  |  | (m) | (‰) | (mg/L) | (FNU) | Cs-134 | Cs-137
Coastal areas | 65 | Approx. 1 km offshore of Kyuedogawa River Estuary | Offshore of Kyu-Edogawa River Estuary | Surface layer | 2013-06-13 | Light rain | 21.8 | 7.6 | 22.4 | 0.5 | Dark grayish yellow | None | 1.4 | 22.22 | 6 | 5.0 | <0.52 | <0.49
|  |  |  | Deep layer | 2013-06-13 | - |  | - | 21.9 | 6.6 | - | None | - | 26.73 | 8 | 5.8 | <0.52 | <0.52
|  |  |  | Surface layer | 2013-07-18 | Sunny | 31.2 | 8.3 | 28.1 | 0.5 | Deep greenish yellow | None | 0.8 | 18.4 | 11 | 7.5 | <0.51 | <0.59
|  |  |  | Deep layer | 2013-07-18 | - | - | - | 26.8 | 7.3 | - | None | - | 22.3 | 4 | 3.4 | <0.52 | <0.45
|  |  |  | Surface layer | 2013-08-15 | Sunny | 35.4 | 8.4 | 31.6 | 0.5 | Dark yellow | None | 0.6 | 18.7 | 9 | 16 | <0.75 | <0.69
|  |  |  | Deep layer | 2013-08-15 | - | - | - | 27.9 | 7.4 | - | None | - | 25.8 | 5 | 4.4 | <0.63 | <0.69
|  |  |  | Surface layer | 2013-09-12 | Sunny | 32.8 | 8.2 | 27.2 | 0.5 | Dull yellow green | None | 0.8 | 11.6 | 6 | 7.4 | <0.52 | <0.63
|  |  |  | Deep layer | 2013-09-12 | - | - | - | 26.3 | 7.2 | - | Dim yellow | - | 25.6 | 4 | 3.6 | <0.65 | <0.65
|  |  |  | Surface layer | 2013-10-10 | Cloudy | 28.9 | 8.2 | 23.6 | 0.5 | Dark yellow green | None | 1.5 | 26.9 | 4 | 5.5 | <0.91 | <0.59
|  |  |  | Deep layer | 2013-10-10 | - | - | - | 23.3 | 7.2 | - | None | - | 27.5 | 3 | 4.3 | <0.57 | <0.63
|  |  |  | Surface layer | 2013-11-06 | Cloudy | 17.5 | 7.7 | 19.4 | 0.5 | Dull yellow green | None | 1.9 | 23.9 | 5 | 2.2 | <0.59 | <0.62
|  |  |  | Deep layer | 2013-11-06 | - | - | - | 19.5 | 6.7 | - | None | - | 28.66 | 4 | 1.4 | <0.48 | <0.56
|  |  |  | Surface layer | 2014-02-13 | Cloudy | 7.2 | 6.3 | 9.4 | 0.5 | Deep yellow green | faint sewage | 2.5 | 28.1 | 4 | 2.2 | <0.63 | <0.52
|  |  |  | Deep layer | 2014-02-13 | - | - | - | 9.3 | 5.3 | - | faint sewage | - | 28.4 | 6 | 2.9 | <0.63 | <0.62
| 66 | St-8 | Offshore of Arakawa River/ Kyu-Edogawa River Estuaries | Surface layer | 2013-06-13 | Light rain | 21.8 | 4.8 | 22.6 | 0.5 | Grayish greenish yellow | None | 0.7 | 17.76 | 12 | 7.6 | <0.67 | <0.55
|  |  |  | Deep layer | 2013-06-13 | - |  | - | 22.3 | 3.8 | - | None | - | 21.11 | 13 | 7.2 | <0.52 | <0.63
|  |  |  | Surface layer | 2013-07-18 | Cloudy | 30.9 | 5.3 | 27 | 0.5 | Soft yellow green | None | 0.7 | 23.1 | 13 | 8.7 | <0.56 | <0.70
|  |  |  | Deep layer | 2013-07-18 | - | - | - | 25.4 | 4.3 | - | None | - | 25.6 | 5 | 3.8 | <0.36 | <0.59
|  |  |  | Surface layer | 2013-08-15 | Sunny | 35.6 | 6 | 31.6 | 0.5 | Dark yellow | None | 0.7 | 15.4 | 10 | 16 | <0.69 | <0.59
|  |  |  | Deep layer | 2013-08-15 | - | - | - | 29.3 | 5 | - | None | - | 22.6 | 6 | 5.9 | <0.66 | <0.64
|  |  |  | Surface layer | 2013-09-12 | Sunny | 33 | 5.8 | 28.5 | 0.5 | Dull yellow green | None | 0.6 | 16.3 | 12 | 13 | <0.70 | <0.52
|  |  |  | Deep layer | 2013-09-12 | - | - | - | 27 | 4.8 | - | None | - | 23.1 | 8 | 6.1 | <0.70 | <0.65
|  |  |  | Surface layer | 2013-10-10 | Cloudy | 29 | 5.8 | 24.4 | 0.5 | Dull yellow green | None | 1 | 18.1 | 7 | 7.7 | <0.58 | <0.47
|  |  |  | Deep layer | 2013-10-10 | - | - | - | 23.3 | 4.8 | - | None | - | 27.6 | 4 | 4.1 | <0.93 | <0.59
|  |  |  | Surface layer | 2013-11-06 | Cloudy | 18 | 5.7 | 19.5 | 0.5 | Dull yellow green | None | 1.5 | 25.31 | 7 | 3.1 | <0.45 | <0.65
|  |  |  | Deep layer | 2013-11-06 | - | - | - | 19.4 | 4.7 | - | None | - | 26.73 | 4 | 1.9 | <0.61 | <0.59
|  |  |  | Surface layer | 2014-02-13 | Cloudy | 7 | 6 | 9.1 | 0.5 | Dull bluish green | Faint mold | 2 | 27.7 | 6 | 3.1 | <0.54 | <0.62
|  |  |  | Deep layer | 2014-02-13 | - | - | - | 9.2 | 5 | - | None | - | 28.2 | 6 | 2.8 | <0.67 | <0.65
| 67 | Southwestern area of Toyosu Wharf | Offshore of Sumida River Estuary | Surface layer | 2013-06-13 | Light rain | 22 | 10.2 | 22 | 0.5 | Dark grayish greenish yellow | None | 1.7 | 23.55 | 2 | 2.6 | <0.84 | <0.65
|  |  |  | Deep layer | 2013-06-13 | - |  | - | 21.1 | 9.2 | - | None | - | 26.8 | 2 | 1.9 | <0.70 | <0.70
|  |  |  | Surface layer | 2013-08-15 | Sunny | 36 | 10.9 | 30.5 | 0.5 | Dark yellow | None | 0.6 | 19.2 | 10 | 9.1 | <0.59 | <0.52
|  |  |  | Deep layer | 2013-08-15 | - | - | - | 24.3 | 9.9 | - | Dim yellow | - | 28.2 | 3 | 2.3 | <0.81 | <0.77
|  |  |  | Surface layer | 2013-11-06 | Cloudy | 20.6 | 10.9 | 20.4 | 0.5 | Dull yellow green | None | 2.2 | 21.39 | 3 | 2.2 | <0.69 | <0.52
|  |  |  | Deep layer | 2013-11-06 | - | - | - | 20.3 | 9.9 | - | None | - | 28.95 | 4 | 1.4 | <0.45 | <0.58
|  |  |  | Surface layer | 2014-02-13 | Cloudy | 7 | 12 | 11.1 | 0.5 | Deep bluish green | faint sewage | 2.5 | 27.3 | 4 | 2.2 | <0.51 | <0.47
|  |  |  | Deep layer | 2014-02-13 | - | - | - | 10 | 11 | - | faint sewage | - | 27.5 | 5 | 2.7 | <0.59 | <0.76

## Coastal (Sediment)
| Location |  |  | Sampling Date | Weather | Air temperature (℃) | Water depth (m) | Sediment
[8 empty] | General items | [14 empty] | Activity concentration［Bq/kg(dry)] |  |  | Remarks
| No. | Water area | [5 empty] | Sediment temperature | Sample length | Color | Odor | Grain size distribution(％) | [7 empty] | Sediment content | Density | Property | Radioactive cesium
[8 empty] | (℃) | (cm) |  |  | Coarse gravel | Medium gravel | Fine gravel | Coarse sand | Medium sand | Fine sand | Silt | Clay | (％) | (g/cm3) |  | Cs-134 | Cs-137 | Total
Coastal areas | 65 | Approx. 1 km offshore of Kyuedogawa River Estuary | Offshore of Kyu-Edogawa River Estuary | 2013-06-13 | Light rain | 21.8 | 7.6 | 21 | 6 | Black | Dim yellow | 0 | 0 | 0.11 | 0.31 | 0.94 | 10.66 | 46.55 | 41.43 | 35.8 | 2.556 | Silt | 76 | 150 | 226
|  |  |  | 2013-07-18 | Sunny | 31.2 | 8.3 | 26.8 | 4 | Faint hydrogen sulfide | None | 0 | 0 | 0.12 | 0.63 | 2.17 | 31.13 | 34.49 | 31.46 | 46.4 | 2.569 | Silt | 140 | 310 | 450
|  |  |  | 2013-08-15 | Sunny | 35.4 | 8.4 | 25.3 | 10 | Black | None | 0 | 0 | 0 | 0.08 | 0.86 | 13.99 | 52.02 | 33.05 | 41.6 | 2.663 | Silt | 170 | 380 | 550
|  |  |  | 2013-09-12 | Sunny | 32.8 | 8.2 | 26.1 | 7 | Faint hydrogen sulfide | Dim yellow | 0 | 0 | 0.04 | 0 | 0.34 | 10.75 | 53.8 | 35.09 | 35.8 | 2.568 | Silt | 180 | 400 | 580
|  |  |  | 2013-10-10 | Cloudy | 28.9 | 8.2 | 22.1 | 4 | Black | Dim yellow | 0 | 0 | 0.14 | 0.05 | 1.13 | 19.65 | 44.37 | 34.66 | 40.4 | 2.715 | Silt | 63 | 130 | 193
|  |  |  | 2013-11-06 | Cloudy | 17.5 | 7.7 | 19.5 | 6 | Faint hydrogen sulfide | Faint swamp | 0 | 0 | 0 | 0.09 | 0.84 | 14.12 | 60.92 | 24.03 | 33.6 | 2.659 | Silt | 200 | 380 | 580
|  |  |  | 2014-02-13 | Cloudy | 7.2 | 6.3 | 9.7 | 4 | Faint hydrogen sulfide | Faint drain | 0 | 1.29 | 0.3 | 0.08 | 0.28 | 6.36 | 58.27 | 33.42 | 42.5 | 2.573 | Silt | 210 | 570 | 780
| 66 | St-8 | Offshore of Arakawa River/ Kyu-Edogawa River Estuaries | 2013-06-13 | Light rain | 21.8 | 4.8 | 21.1 | 6 | Black | Faint drain | 0 | 0 | 0.04 | 0.09 | 0.2 | 1.28 | 53.62 | 44.77 | 37.6 | 2.554 | Silt | 28 | 69 | 97
|  |  |  | 2013-07-18 | Cloudy | 30.9 | 5.3 | 24.3 | 4 | Faint hydrogen sulfide | Faint rottenness | 0 | 0 | 0 | 0.27 | 0.9 | 4.64 | 59.59 | 34.6 | 47.9 | 2.601 | Silt | 110 | 220 | 330
|  |  |  | 2013-08-15 | Sunny | 35.6 | 6 | 26.1 | 6 | Black | None | 0 | 0 | 0.04 | 0.11 | 0.52 | 3.43 | 60.04 | 35.86 | 46.6 | 2.641 | Silt | 100 | 230 | 330
|  |  |  | 2013-09-12 | Sunny | 33 | 5.8 | 25.5 | 6 | Faint hydrogen sulfide | None | 0 | 0 | 0.04 | 0.15 | 0.3 | 2.85 | 60.02 | 36.64 | 45.4 | 2.618 | Silt | 92 | 240 | 332
|  |  |  | 2013-10-10 | Cloudy | 29 | 5.8 | 22.9 | 6 | Black | Faint swamp | 0 | 0 | 0 | 0.05 | 0.45 | 1.36 | 59.34 | 38.8 | 42.3 | 2.69 | Silt | 110 | 260 | 370
|  |  |  | 2013-11-06 | Cloudy | 18 | 5.7 | 20.1 | 6 | Faint hydrogen sulfide | Faint swamp | 0 | 0 | 0 | 0.04 | 0.43 | 1.85 | 53.77 | 43.91 | 36.6 | 2.683 | Silt | 84 | 210 | 294
|  |  |  | 2014-02-13 | Cloudy | 7 | 6 | 9.5 | 5 | Faint hydrogen sulfide | None | 0 | 0 | 0 | 0.12 | 0.88 | 1.64 | 64.59 | 32.77 | 43.5 | 2.629 | Silt | 84 | 270 | 354
| 67 | Southwestern area of Toyosu Wharf | Offshore of Sumida River Estuary | 2013-06-13 | Light rain | 22 | 10.2 | 18.6 | 6 | Black | Dim yellow | 0 | 0.94 | 0.04 | 0.12 | 0.31 | 1.79 | 31.93 | 64.87 | 25.8 | 2.564 | Silt | 7.3 | 12 | 19.3
|  |  |  | 2013-08-15 | Sunny | 36 | 10.9 | 23.8 | 8 | Black | Medium hydrogen sulfide | 0 | 0.49 | 0.95 | 1.03 | 1.04 | 2.14 | 43.93 | 50.42 | 24.1 | 2.655 | Silt | 35 | 65 | 100
|  |  |  | 2013-11-06 | Cloudy | 20.6 | 10.9 | 20.9 | 7 | Black | Dim yellow | 0 | 0 | 0 | 0.02 | 0.32 | 10.57 | 40.2 | 48.89 | 22.8 | 2.533 | Silt | 14 | 16 | 30
|  |  |  | 2014-02-13 | Cloudy | 7 | 12 | 11.1 | 8 | Black | Medium hydrogen sulfide | 0 | 0 | 0.24 | 0.05 | 0.33 | 0.56 | 54.64 | 44.18 | 21.2 | 2.566 | Silt | 34 | 84 | 118