## River (Water)
| Location |  |  |  |  | Sampling Date | Weather | Air temperature (℃) | Water depth (m) | Water
[10 empty] | General items | [7 empty] | Activity concentration(Bq/L) |  | Remarks
| No. | Water area |  | Location | Municipality |  |  |  |  | Water temperature | Sampling depth | Color | Odor | Transparency | Electrical conductivity | SS | Turbidity | Radioactive cesium
[10 empty] | (℃) | (m) |  |  | (cm) | (mS/m) | (mg/L) | (FNU) | Cs-134 | Cs-137
Rivers | 50 | Arakawa River System | Arakawa River Lower Reaches | Kasai Bridge | Koto City/Edogawa City | 2016-05-06 | Rain | 20.1 | 2.1 | 18.6 | 0 | Grayish yellow | None | 34 | 3710 | 24 | 13 | <0.88 | <0.84
[6 empty] | 2016-08-19 | Sunny | 29 | 0.9 | 27.8 | 0 | Grayish yellow green | None | 32 | 732 | 20 | 8 | <0.77 | <0.75
[6 empty] | 2016-11-17 | Sunny | 11.5 | 2.1 | 15.3 | 0 | Dark grayish yellow green | None | 65 | 4370 | 12 | 6.7 | <0.68 | <0.69
[6 empty] | 2017-01-24 | Sunny | 3 | 1.3 | 7.1 | 0 | Grayish yellow green | None | 43 | 315 | 13 | 11 | <0.63 | <0.75
| 51 |  | Sumida River | Ryogoku Bridge | Chuo City /Sumida City | 2016-05-06 | Cloudy | 23.9 | 2.5 | 21 | 0 | Dark grayish yellow | Faint sewage | 57 | 1640 | 28 | 10 | <0.66 | <0.92
[6 empty] | 2016-08-19 | Sunny | 33 | 1.9 | 27.6 | 0 | Grayish greenish yellow | None | 67 | 727 | 9 | 4.2 | <0.90 | <0.70
[6 empty] | 2016-11-17 | Sunny | 15.3 | 2.7 | 16.5 | 0 | Dark grayish yellow green | None | 85 | 3190 | 8 | 4.2 | <0.59 | <0.70
[6 empty] | 2017-01-24 | Sunny | 6 | 2.1 | 10.1 | 0 | Dark grayish yellow green | None | >100 | 3450 | 2 | 2.5 | <0.78 | <0.88

## River (Sediment)
| Location |  |  |  |  | Sampling Date | Weather | Air temperature (℃) | Water depth (m) | Sediment
[10 empty] | General items | [14 empty] | Activity concentration［Bq/kg(dry)] |  |  | Remarks
| No. | Water area |  | Location | Municipality |  |  |  |  | Sediment temperature | Sample length | Color | Odor | Grain size distribution(％) | [7 empty] | Sediment content | Density | Property | Radioactive cesium
[10 empty] | (℃) | (cm) |  |  | Coarse gravel | Medium gravel | Fine gravel | Coarse sand | Medium sand | Fine sand | Silt | Clay | (％) | (g/㎝3) |  | Cs-134 | Cs-137 | Total
Rivers | 50 | Arakawa River System | Arakawa River Lower Reaches | Kasai Bridge | Koto City/Edogawa City | 2016-05-06 | Rain | 20.1 | 2.1 | 19.9 | 7 | Olive black | Faint sewage | 0 | 0 | 0 | 0.39 | 0.18 | 2.08 | 66.81 | 30.54 | 35.8 | 2.59 | Silt | 43 | 210 | 253
[6 empty] | 2016-08-19 | Sunny | 29 | 0.9 | 27.8 | 10 | Olive black | Faint hydrogen sulfide | 0 | 0 | 0 | 0.99 | 1.12 | 1.72 | 65.7 | 30.47 | 37 | 2.569 | Silt | 37 | 160 | 197
[6 empty] | 2016-11-17 | Sunny | 11.5 | 2.1 | 15 | 6 | Olive black | Faint sewage | 0 | 0 | 0 | 0.94 | 2.95 | 4.17 | 59.07 | 32.87 | 37.4 | 2.595 | Silt | 34 | 190 | 224
[6 empty] | 2017-01-24 | Sunny | 3 | 1.3 | 9 | 7 | Olive black | Faint hydrogen sulfide | 0 | 1.52 | 0.4 | 0.36 | 0.33 | 0.57 | 82.97 | 13.85 | 38.9 | 2.52 | Silt | 33 | 160 | 193
| 51 |  | Sumida River | Ryogoku Bridge | Chuo City /Sumida City | 2016-05-06 | Cloudy | 23.9 | 2.5 | 21 | 3 | Black | Faint sewage | 0 | 5.13 | 6.86 | 1.91 | 19.28 | 48.45 | 8.63 | 9.74 | 58.6 | 2.695 | Silt/sand | 8.2 | 49 | 57.2
[6 empty] | 2016-08-19 | Sunny | 33 | 1.9 | 28.5 | 5 | Black | Medium hydrogen sulfide | 0 | 0 | 0 | 0.69 | 21.47 | 53.24 | 11.91 | 12.69 | 58.2 | 2.671 | Silt/sand | 6.6 | 48 | 54.6
[6 empty] | 2016-11-17 | Sunny | 15.3 | 2.7 | 17.3 | 5 | Black | Medium sewage | 0 | 2.02 | 1.45 | 2.09 | 15.02 | 42.42 | 24.39 | 12.61 | 51.6 | 2.643 | Silt/sand | 16 | 83 | 99
[6 empty] | 2017-01-24 | Sunny | 6 | 2.1 | 11.3 | 4 | Olive black | Faint oil | 0 | 1.13 | 2.87 | 6.45 | 49 | 23.42 | 8.95 | 8.18 | 60.2 | 2.692 | Sand/silt | 4.3 | 27 | 31.3

## River (SE)
| Location |  |  |  |  | Sampling Date | Weather | Air temperature (℃) | Surrounding Environment(Soil,Air dose)
[9 empty] | Left bank | [6 empty] | Right bank | [6 empty] | Remarks
[9 empty] | Color | Odor | Property | Activity concentration［Bq/kg(dry)] |  |  | Air Dose (μSv/h) | Color | Odor | Property | Activity concentration［Bq/kg(dry)] |  |  | Air Dose (μSv/h)
| No. | Water area |  | Location | Municipality | [6 empty] | Radioactive cesium | [6 empty] | Radioactive cesium
[12 empty] | Cs-134 | Cs-137 | Total |  |  |  |  | Cs-134 | Cs-137 | Total
Rivers | 50 | Arakawa River System | Arakawa River Lower Reaches | Kasai Bridge | Koto City/Edogawa City | 2016-05-06 | Rain | 20.1 | Dark brown | Faint earth | Loamy | 140 | 790 | 930 | 0.07 | Dull yellowish brown | Faint earth | Loamy | 69 | 350 | 419 | 0.08
[6 empty] | 2016-08-19 | Sunny | 29 | Dull yellowish brown | Faint earth | Loamy | 81 | 490 | 571 | 0.06 | Dark brown | Faint earth | Loamy | 83 | 420 | 503 | 0.08
[6 empty] | 2016-11-17 | Sunny | 11.5 | Dark brown | Faint earth | Loamy | 91 | 570 | 661 | 0.06 | Dull yellowish brown | Faint earth | Loamy | 79 | 450 | 529 | 0.09
[6 empty] | 2017-01-24 | Sunny | 3 | Dull yellowish brown | Faint earth | Loamy | 99 | 610 | 709 | 0.06 | Dull yellowish brown | Faint earth | Loamy | 41 | 340 | 381 | 0.09
| 51 |  | Sumida River | Ryogoku Bridge | Chuo City /Sumida City | 2016-05-06 | Cloudy | 23.9 | - | - | - | - | - | - | 0.05 | - | - | - | - | - | - | 0.06 | Soil not exposed
[6 empty] | 2016-08-19 | Sunny | 33 | - | - | - | - | - | - | 0.04 | - | - | - | - | - | - | 0.05 | Soil not exposed
[6 empty] | 2016-11-17 | Sunny | 15.3 | - | - | - | - | - | - | 0.05 | - | - | - | - | - | - | 0.04 | Soil not exposed
[6 empty] | 2017-01-24 | Sunny | 6 | - | - | - | - | - | - | 0.05 | - | - | - | - | - | - | 0.05 | Soil not exposed

## Coastal (Water)
| Location |  |  |  | Sampling Date | Weather | Air temperature (℃) | Water depth (m) | Water
[9 empty] | General items | [7 empty] | Activity concentration(Bq/L) |  | Remarks
| No. | Water area | [6 empty] | Water temperature | Sampling depth | Color | Odor | Secchi disk depth | Salinity | SS | Turbidity | Radioactive cesium
[9 empty] | (℃) | (m) |  |  | (m) | (‰) | (mg/L) | (FNU) | Cs-134 | Cs-137
Coastal areas | 65 | Approx. 1 km offshore of Kyu-Edogawa River Estuary | Offshore of Kyu-Edogawa River Estuary | Surface layer | 2016-05-28 | Cloudy | 23.5 | 6.6 | 21.1 | 0.5 | Dark grayish yellow green | None | 1.9 | 24.9 | 2 | 0.6 | <0.77 | <0.75
|  |  |  | Deep layer |  |  |  |  | 20.6 | 5.6 | - | None |  | 27.9 | 2 | 1 | <0.71 | <0.75
|  |  |  | Surface layer | 2016-06-14 | Cloudy | 25.4 | 6.9 | 22.7 | 0.5 | Dark grayish yellow | None | 1.7 | 20 | 3 | 1.6 | <0.68 | <0.88
|  |  |  | Deep layer |  |  |  |  | 21.6 | 5.9 | - | None |  | 27.8 | 1 | 0.3 | <0.72 | <0.63
|  |  |  | Surface layer | 2016-07-29 | Sunny | 29 | 5.8 | 28.1 | 0.5 | Grayish yellow | None | 1.5 | 19.1 | 7 | 6.1 | <0.60 | <0.88
|  |  |  | Deep layer |  |  |  |  | 24.7 | 4.8 | - | None |  | 26.5 | 6 | 5 | <0.67 | <0.80
|  |  |  | Surface layer | 2016-08-24 | Cloudy | 28.1 | 5.6 | 25.8 | 0.5 | Grayish yellow | None | 0.6 | 6.6 | 19 | 12 | <0.60 | <0.55
|  |  |  | Deep layer |  |  |  |  | 25.9 | 4.6 | - | None |  | 19.5 | 11 | 7 | <0.72 | <0.55
|  |  |  | Surface layer | 2016-09-14 | Cloudy | 24.7 | 5.7 | 25.1 | 0.5 | Grayish greenish yellow | None | 1.5 | 16.4 | 7 | 3.7 | <0.66 | <0.75
|  |  |  | Deep layer |  |  |  |  | 23.8 | 4.7 | - | Faint hydrogen sulfide |  | 28.3 | 2 | 1.3 | <0.77 | <0.84
|  |  |  | Surface layer | 2016-11-25 | Sunny | 11 | 6.2 | 14.8 | 0.5 | Dark grayish yellowish green | None | 3.5 | 26.8 | 2 | 2.1 | <0.72 | <0.75
|  |  |  | Deep layer |  |  |  |  | 15.7 | 5.2 | - | None |  | 29.6 | 6 | 4.8 | <0.58 | <0.63
|  |  |  | Surface layer | 2017-02-22 | Cloudy | 8 | 5.9 | 9.6 | 0.5 | Dark grayish greenish yellow | None | 2 | 30 | 5 | 2.4 | <0.76 | <0.69
|  |  |  | Deep layer |  |  |  |  | 9.4 | 4.9 | - | None |  | 30.5 | 5 | 2.1 | <0.68 | <0.55
| 66 | St-8 | Offshore of Arakawa River/ Kyu-Edogawa River Estuaries | Surface layer | 2016-05-28 | Cloudy | 23.7 | 5.4 | 21.7 | 0.5 | Dark grayish yellow green | None | 1.8 | 13.2 | 4 | 2.2 | <0.50 | <0.70
|  |  |  | Deep layer |  |  |  |  | 20.8 | 4.4 | - | None |  | 27.5 | <1 | 0.5 | <0.78 | <0.70
|  |  |  | Surface layer | 2016-06-14 | Cloudy | 25 | 5.6 | 23.7 | 0.5 | Grayish yellow green | None | 1.3 | 11.3 | 5 | 2.3 | <0.56 | <0.55
|  |  |  | Deep layer |  |  |  |  | 21.6 | 4.6 | - | None |  | 28 | 5 | 2.4 | <0.78 | <0.70
|  |  |  | Surface layer | 2016-07-29 | Sunny | 28.5 | 5.6 | 27 | 0.5 | Dark grayish greenish yellow | None | 1.6 | 20 | 7 | 6.7 | <0.62 | <0.54
|  |  |  | Deep layer |  |  |  |  | 24.5 | 4.6 | - | None |  | 27.2 | 3 | 2.2 | <0.62 | <0.70
|  |  |  | Surface layer | 2016-08-24 | Sunny | 27.8 | 5.4 | 26.3 | 0.5 | Grayish yellow | None | 0.7 | 2.9 | 17 | 13 | <0.76 | <0.75
|  |  |  | Deep layer |  |  |  |  | 26.2 | 4.4 | - | None |  | 19 | 8 | 4.1 | <0.73 | <0.75
|  |  |  | Surface layer | 2016-09-14 | Cloudy | 24.5 | 5.7 | 24.9 | 0.5 | Grayish greenish yellow | None | 1 | 11.3 | 8 | 4.4 | <0.65 | <0.84
|  |  |  | Deep layer |  |  |  |  | 23.5 | 4.7 | - | Faint hydrogen sulfide |  | 29 | 3 | 1.5 | <0.77 | <0.55
|  |  |  | Surface layer | 2016-11-25 | Sunny | 11 | 5.9 | 14 | 0.5 | Dark grayish yellowish green | None | 3 | 23.9 | 3 | 3.2 | <0.67 | <0.80
|  |  |  | Deep layer |  |  |  |  | 16.1 | 4.9 | - | None |  | 29.8 | 4 | 3.2 | <0.75 | <0.88
|  |  |  | Surface layer | 2017-02-22 | Cloudy | 8.5 | 5.8 | 9.4 | 0.5 | Dark grayish yellow green | None | 1.8 | 27.6 | 5 | 3 | <0.54 | <0.96
|  |  |  | Deep layer |  |  |  |  | 9.6 | 4.8 | - | None |  | 30.5 | 8 | 2.7 | <0.79 | <0.80
| 67 | Southwestern area of Toyosu Wharf | Offshore of Sumida River Estuary | Surface layer | 2016-05-28 | Cloudy | 24.5 | 10.8 | 22 | 0.5 | Yellowish black | None | 1.3 | 19.4 | 3 | 1.4 | <0.85 | <0.80
|  |  |  | Deep layer |  |  |  |  | 19.3 | 9.8 | - | None |  | 29 | 2 | 0.6 | <0.82 | <0.80
|  |  |  | Surface layer | 2016-08-23 | Cloudy | 30.8 | 10.5 | 26.1 | 0.5 | Light grayish yellow | None | 0.5 | 5.5 | 20 | 23 | <0.60 | <0.69
|  |  |  | Deep layer |  |  |  |  | 24.9 | 9.5 | - | None |  | 27.5 | 1 | 0.8 | <0.83 | <0.80
|  |  |  | Surface layer | 2016-11-25 | Sunny | 11.5 | 11.8 | 15.7 | 0.5 | Dark grayish yellow green | None | 3.2 | 25.6 | 2 | 2 | <0.73 | <0.84
|  |  |  | Deep layer |  |  |  |  | 17 | 10.8 | - | None |  | 30.3 | 8 | 5.9 | <0.68 | <0.75
|  |  |  | Surface layer | 2017-02-22 | Cloudy | 8.5 | 12 | 9.8 | 0.5 | Dark grayish yellow green | None | 2 | 29.3 | 5 | 2.9 | <0.77 | <0.99
|  |  |  | Deep layer |  |  |  |  | 9.8 | 11 | - | None |  | 30.4 | 5 | 2.7 | <0.68 | <0.69

## Coastal (Sediment)
| Location |  |  | Sampling Date | Weather | Air temperature (℃) | Water depth (m) | Sediment
[8 empty] | General items | [14 empty] | Activity concentration［Bq/kg(dry)] |  |  | Remarks
| No. | Water area | [5 empty] | Sediment temperature | Sample length | Color | Odor | Grain size distribution(％) | [7 empty] | Sediment content | Density | Property | Radioactive cesium
[8 empty] | (℃) | (cm) |  |  | Coarse gravel | Medium gravel | Fine gravel | Coarse sand | Medium sand | Fine sand | Silt | Clay | (％) | (g/cm3) |  | Cs-134 | Cs-137 | Total
Coastal areas | 65 | Approx. 1 km offshore of Kyu-Edogawa River Estuary | Offshore of Kyu-Edogawa River Estuary | 2016-05-28 | Cloudy | 23.5 | 6.6 | 20.9 | 10 | Black | Faint sewage | 0 | 0 | 0 | 0.18 | 0.2 | 1.27 | 73.59 | 24.76 | 36.5 | 2.619 | Silt | 39 | 230 | 269
|  |  |  | 2016-06-14 | Cloudy | 25.4 | 6.9 | 21.9 | 8 | Black | None | 0 | 0 | 0 | 0.04 | 0.52 | 15 | 65.25 | 19.19 | 45 | 2.607 | Silt | 44 | 260 | 304
|  |  |  | 2016-07-29 | Sunny | 29 | 5.8 | 24 | 6 | Black | Faint hydrogen sulfide | 0 | 0 | 0 | 0.08 | 0.45 | 16.04 | 65.84 | 17.59 | 44.6 | 2.583 | Silt | 38 | 230 | 268
|  |  |  | 2016-08-24 | Cloudy | 28.1 | 5.6 | 24.3 | 8 | Olive black | Faint hydrogen sulfide | 0 | 0 | 0 | 0.04 | 0.31 | 11.15 | 66.29 | 22.21 | 42.9 | 2.57 | Silt | 35 | 230 | 265
|  |  |  | 2016-09-14 | Cloudy | 24.7 | 5.7 | 24.3 | 6 | Olive black | None | 0 | 0 | 0 | 0.1 | 0.2 | 4.31 | 77.42 | 17.97 | 36.3 | 2.547 | Silt | 53 | 210 | 263
|  |  |  | 2016-11-25 | Sunny | 11 | 6.2 | 16 | 10 | Olive black | Faint hydrogen sulfide | 0 | 0 | 0 | 0.31 | 0.1 | 3.11 | 70.58 | 25.9 | 34.5 | 2.509 | Silt | 40 | 210 | 250
|  |  |  | 2017-02-22 | Cloudy | 8 | 5.9 | 9.5 | 6 | Olive black | Faint hydrogen sulfide | 0 | 0 | 0 | 0.08 | 0.22 | 4.28 | 71.62 | 23.8 | 41.5 | 2.546 | Silt | 34 | 230 | 264
| 66 | St-8 | Offshore of Arakawa River/ Kyu-Edogawa River Estuaries | 2016-05-28 | Cloudy | 23.7 | 5.4 | 21 | 7 | Black | Faint sewage | 0 | 0 | 0 | 0 | 0.26 | 0.56 | 73.9 | 25.28 | 38 | 2.632 | Silt | 30 | 180 | 210
|  |  |  | 2016-06-14 | Cloudy | 25 | 5.6 | 21.9 | 8 | Olive black | None | 0 | 0 | 0 | 0.1 | 0.14 | 0.68 | 75.17 | 23.91 | 38.1 | 2.615 | Silt | 32 | 170 | 202
|  |  |  | 2016-07-29 | Sunny | 28.5 | 5.6 | 25.1 | 6 | Olive black | Faint hydrogen sulfide | 0 | 0 | 0 | 0.04 | 0.16 | 0.97 | 76.43 | 22.4 | 42.3 | 2.598 | Silt | 32 | 160 | 192
|  |  |  | 2016-08-24 | Sunny | 27.8 | 5.4 | 24.9 | 8 | Olive black | Faint hydrogen sulfide | 0 | 0 | 0 | 0.08 | 0.19 | 1.83 | 76.12 | 21.78 | 45.5 | 2.618 | Silt | 20 | 160 | 180
|  |  |  | 2016-09-14 | Cloudy | 24.5 | 5.7 | 24.8 | 5 | Olive black | None | 0 | 0 | 0 | 0.29 | 0.36 | 0.67 | 75.26 | 23.42 | 40.5 | 2.597 | Silt | 21 | 150 | 171
|  |  |  | 2016-11-25 | Sunny | 11 | 5.9 | 16.8 | 8 | Olive black | Faint hydrogen sulfide | 0 | 0 | 0 | 0.08 | 0.16 | 0.36 | 75.89 | 23.51 | 39.6 | 2.605 | Silt | 30 | 220 | 250
|  |  |  | 2017-02-22 | Cloudy | 8.5 | 5.8 | 9.3 | 8 | Olive black | Faint sewage | 0 | 0 | 0 | 0.08 | 0.16 | 0.58 | 85.02 | 14.16 | 40.5 | 2.558 | Silt | 19 | 140 | 159
| 67 | Southwestern area of Toyosu Wharf | Offshore of Sumida River Estuary | 2016-05-28 | Cloudy | 24.5 | 10.8 | 18 | 12 | Black | Medium hydrogen sulfide | 0 | 0 | 0 | 0 | 0.22 | 1.26 | 71.63 | 26.89 | 24.4 | 2.619 | Silt | 17 | 72 | 89
|  |  |  | 2016-08-23 | Cloudy | 30.8 | 10.5 | 21.5 | 10 | Black | Medium hydrogen sulfide | 0 | 0 | 0 | 0 | 0.15 | 1.08 | 71.18 | 27.59 | 21.6 | 2.585 | Silt | 13 | 68 | 81
|  |  |  | 2016-11-25 | Sunny | 11.5 | 11.8 | 12.3 | 12 | Olive black | Medium hydrogen sulfide | 0 | 0 | 0 | 0.06 | 0.11 | 0.84 | 72.14 | 26.85 | 22 | 2.61 | Silt | 19 | 110 | 129
|  |  |  | 2017-02-22 | Cloudy | 8.5 | 12 | 11 | 10 | Black | Medium hydrogen sulfide | 0 | 0 | 0 | 0.08 | 0.12 | 0.88 | 70.98 | 27.94 | 21.7 | 2.572 | Silt | 11 | 73 | 84