## Questionnaire
Questionnaire in relation to the CPO production
Location of Palm oil factory (please select one of options below)
Sumatra
CPO production process | Actual
Note: Please enter annual value for each parameter, e.g. an average of past 3 years.
The amount of FFB inputted to produce CPO (tonnes per year)
The amount of diesel oil used for the production of CPO (kilo litters (kl) per year)
The amount of coal used for the production of palm oil (ton per year)
The amount of electricity from grid (PLN) for the production of CPO ((kWh) per year)
The amount of electricity from boiler use for processing ((kWh) per year)
The amount of CPO production (tonnes per year)
Waste water treatment | Actual
Note: Please enter annual value for each parameter, e.g. an average of past 3 years.
The amount of POME to the open lagoons with no methane recovery system (qubic meters (m3) per year) (not for calculation)
COD concentration of POME to the lagoons with no methane recovery system (grams per qubic meters (g/m3))
The amount of POME at inlet of the water treatment system (qubic meters (m3) per year) (not for calculation)
COD concentration of POME at Inlet of the water treatment system (grams per qubic meters (g/m3))
The amount of electricity from the grid (PLN), if any (kWh/year)
The amount of electricity sold to the grid, if any (kWh/year)
The amount of CH4 recovery in cubic meters (m3) per year), if already installed. If not yet, please enter zero.
The amount of POME discharged to water body after treatment (qubic meters (m3) per year)
The amount of POME for land application (qubic meters (m3) per year)
The amount of POME (raw / fresh POME) for composting (qubic meters (m3) per year)
COD of POME for land application (grams per qubic meters (g/m3))
N concentration for land aplication (grams of N per qubic meters (g-N/m3) | -
(a) if BOD value 2000-3500 mg/l, then please use 387.5 (the N value 325 - 450 mg/lt); (b) if BOD value 3500 - 5000 mg/lt), then please use 587.5 (the N value 500 - 675 mg/lt )
P concentration for land aplication (grams of P per qubic meters (g-P/m3) | -
(a) if BOD value 2000-3500 mg/l, then please use 73.5 (the P value 62 - 85 mg/lt); (b) if BOD value 3500 - 5000 mg/lt), then please use 100 (the P value 90 - 110 mg/lt )
COD of POME discharged to water body after treatment (grams per qubic meters (g/m3))
N concentration of POME discharged to water body after treatment (grams per qubic meters (g/m3)) (BOD < 100 mg/l: 50, 100< BOD < 450 mg/l: 450)
P concentration of POME discharged to water body after treatment (grams per qubic meters (g/m3)) (BOD < 100 mg/l: 12, 100< BOD < 450 mg/l: 70)
Solid waste treatment | Actual
Note: Please enter annual value for each parameter, e.g. an average of past 3 years.
The amount of EFB for inceration (tonnes per year)
The amount of EFB for mulching (tonnes per year)
The amount of EFB for boiler as fuel (tonnes per year)
The amount of EFB for composting (open wind row) (tonnes per year)
The amount of EFB for composting (close system) (tonnes per year)
The amount of EFB for composting (mature) (tonnes per year)
The amount of EFB for piling (tonnes per year)
The amount of shell for stock (tonnes per year) (temporary use for selling to other party)
The amount of shell for utilization (boiler fuel) (tonnes per year)
The amount of fiber for stock (tonnes per year) (temporary use for selling to other party)
The amount of fiber for utilization (boiler fuel) (tonnes per year)
Flow rate of flue gas stack of incinerator (m3/s)
NOx concentration (flue gas stack of incinerator) (g-NOx/m3) (can use default value 70 g-NOx/t-CPO)
SOx concentration (flue gas stack of incinerator) (g-SOx/m3) (can use default value 0.6 g-SOx/t-CPO)
Flow rate of flue gas stack of boiler (m3/s)
NOx concentration (flue gas stack of boiler) (g-NOx/m3) (can use default value 70 g-NOx/t-CPO)
SOx concentration (flue gas stack of boiler) (g-SOx/m3) (can use default value 0.6 g-SOx/t-CPO)
The amount of incinerator ash for no application (tonnes per year) (not for calculation)
The amount of boiler ash for no application (tonnes per year) (not for calculation)
The amount of ash of incinerator and boiler applied for composting or plantation (tonnes per year)
The amount of solid decanter for land application (tonnes per year)
N concentration of solid decanter (g-N/m3)
P concentration of solid decanter (g-P/m3)

## Data
Summary of Input data for the inventory analysis and the impact assessment
CPO production process | Unit | No treatment | Actual
FFB input | tonnes/year | 0 | 0
Diesel oil use | kL/year | 0 | 0
Coal use | tonnes/year | 0 | 0
Electricity use (from the grid) | kWh/year | 0 | 0
Electricity use (from the boiler) | kWh/year |  | 0
CPO production | tonnes/year | 0 | 0
Waste water treatment | Unit | No treatment | Actual
POME amount to lagoons | m3/year | 0 | 0
COD concentration of POME to lagoons | g/m3 | 0 | 0
POME amount at inlet of the water treatment system | m3/year | 0 | 0
COD concentration of POME at inlet of the water treatment system | g/m3 | 0 | 0
Electricity use (from the grid) | kWh/year | 0 | 0
Biogas recovery | m3/year | 0 | 0
Electricity sold (to the grid) | kWh/year | 0 | 0
POME discharge to water body (after treatment) | m3/year | 0 | 0
POME for land application | m3/year | 0 | 0
POME for composting | m3/year | 0 | 0
COD concentration of POME for land application (after treatment) | g/m3 | 0 | 0
COD concentration of POME for water body (after treatment) | g/m3 | 0 | 0
N concentration of POME for land application (after treatment) | g-N/m3 | 0 | 0
P concentration of POME for land application (after treatment) | g-P/m3 | 0 | 0
N concentration of POME for water body (after treatment) | g-N/m3 | 0 | 0
P concentration of POME for water body (after treatment) | g-P/m3 | 0 | 0
Solid Waste treatment | Unit | No treatment | Actual
EFB
Incineration | tonnes/year | 0 | 0
Mulching | tonnes/year | 0 | 0
Boiler as fuel | tonnes/year | 0 | 0
Composting (opern wind row) | tonnes/year | 0 | 0
Composting (close system) | tonnes/year | 0 | 0
Composting (mature) | tonnes/year | 0 | 0
Piling | tonnes/year | 0 | 0
Shell
Stock (temporary use for selling to other party) | tonnes/year | 0 | 0
Utilization (boiler fuel) | tonnes/year |  | 0
Fiber
Stock (temporary use for selling to other party) | tonnes/year | 0 | 0
Utilization (boiler fuel) | tonnes/year |  | 0
Flue gas (incinerator)
Flow rate | m3/sec | 0 | 0
NOx concentration | g/m3 | 0 | 0
SOx concentration | g/m3 | 0 | 0
Flue gas (boiler)
Flow rate | m3/sec |  | 0
NOx concentration | g/m3 |  | 0
SOx concentration | g/m3 |  | 0
Ash
Incinerator ash for no application | tonnes/year |  | 0
Boiler ash for no application | tonnes/year |  | 0
Incinerator and boiler ash for composting or plantation | m3/year |  | 0
Solid decanter
For land application | tonnes/year |  | 0
N concentration | g-N/m3 |  | 0
P concentration | g-P/m3 |  | 0
Potential compost generated from EFB (opern wind row) | ton-compost/year |  | 0
Potential compost generated from EFB (Close system) | ton-compost/year |  | 0
Potential compost generated from EFB (mature) | ton-compost/year |  | 0

## Cal
Calculation sheet
|  | No treatment | [7 empty] | Actual
|  | C | [7 empty] | D
CPO production process
|  | CO2 | CH4 | N2O | SO2 | NOx | N | P | COD | CO2 | CH4 | N2O | SO2 | NOx | N | P | COD
Diesel oil use |  | 0 | 0 | 0 | - | - | - | - | - | 0 | 0 | 0 | - | - | - | - | -
Coal use |  | 0 | 0 | 0 | - | - | - | - | - | 0 | 0 | 0 | - | - | - | - | -
SO2, NOx boiler |  | - | - | - | 0 | 0 | - | - | - | - | - | - | 0 | 0 | - | - | -
Electricity use |  | 0 | - | - | - | - | - | - | - | 0 | - | - | - | - | - | - | -
Total |  | 0 | 0 | 0 | 0 | 0 | 0 | 0 | 0 | 0 | 0 | 0 | 0 | 0 | 0 | 0 | 0
Total/CPO |  | #DIV/0! | #DIV/0! | #DIV/0! | #DIV/0! | #DIV/0! | #DIV/0! | #DIV/0! | #DIV/0! | #DIV/0! | #DIV/0! | #DIV/0! | #DIV/0! | #DIV/0! | #DIV/0! | #DIV/0! | #DIV/0!
Waste water treatment
|  | CO2 | CH4 | N2O | SO2 | NOx | N | P | COD | CO2 | CH4 | N2O | SO2 | NOx | N | P | COD
CH4 from POME (withouth recovery) |  | - | 0 | - | - | - | - | - | - | - | 0 | - | - | - | - | - | -
CH4 from POME (runoff water) |  | - | 0 | - | - | - | - | - | - | - | 0 | - | - | - | - | - | -
N emission to the water system |  | - | - | - | - | - | 0 | - | - | - | - | - | - | - | 0 | - | -
P emission to the water system |  | - | - | - | - | - | - | 0 | - | - | - | - | - | - | - | 0 | -
COD emission to the water system |  | - | - | - | - | - | - | - | 0 | - | - | - | - | - | - | - | 0
Electricity use |  | 0 | - | - | - | - | - | - | - | 0 | - | - | - | - | - | - | -
Electricity sold (credit) |  | 0 | - | - | - | - | - | - | - | 0 | - | - | - | - | - | - | -
Anaerobic digester emissions |  | 0 | 0 | - | - | - | - | - | - | 0 | 0 | - | - | - | - | - | -
Total |  | 0 | 0 | 0 | 0 | 0 | 0 | 0 | 0 | 0 | 0 | 0 | 0 | 0 | 0 | 0 | 0
Total/CPO |  | #DIV/0! | #DIV/0! | #DIV/0! | #DIV/0! | #DIV/0! | #DIV/0! | #DIV/0! | #DIV/0! | #DIV/0! | #DIV/0! | #DIV/0! | #DIV/0! | #DIV/0! | #DIV/0! | #DIV/0! | #DIV/0!
Solid waste treatment
|  | CO2 | CH4 | N2O | SO2 | NOx | N | P | COD | CO2 | CH4 | N2O | SO2 | NOx | N | P | COD
Incineration of EFB |  | 0 | 0 | 0 | - | - | - | - | - | 0 | 0 | 0 | - | - | - | - | -
Boiler fuel of EFB |  | 0 | 0 | 0 | - | - | - | - | - | 0 | 0 | 0 | - | - | - | - | -
Boiler fuel of shell |  | 0 | 0 | 0 | - | - | - | - | - | 0 | 0 | 0 | - | - | - | - | -
Boiler fuel of fiber |  | 0 | 0 | 0 | - | - | - | - | - | 0 | 0 | 0 | - | - | - | - | -
SO2, NOx incineration |  | - | - | - | 0 | 0 | - | - | - | - | - | - | 0 | 0 | - | - | -
Stock pile |  | - | 0 | 0 | - | - | - | - | - | - | 0 | - | - | - | - | - | -
Composting (opern wind row) |  | 0 | 0 | 0 | - | - | - | - | - | 0 | 0 | 0 | - | - | - | - | -
Composting (close system) |  | 0 | 0 | 0 | - | - | - | - | - | 0 | 0 | 0 | - | - | - | - | -
Composting (mature) |  | 0 | 0 | 0 | - | - | - | - | - | 0 | 0 | 0 | - | - | - | - | -
Total |  | 0 | 0 | 0 | 0 | 0 | 0 | 0 | 0 | 0 | 0 | 0 | 0 | 0 | 0 | 0 | 0
Total/CPO |  | #DIV/0! | #DIV/0! | #DIV/0! | #DIV/0! | #DIV/0! | #DIV/0! | #DIV/0! | #DIV/0! | #DIV/0! | #DIV/0! | #DIV/0! | #DIV/0! | #DIV/0! | #DIV/0! | #DIV/0! | #DIV/0!
Emissions from stock pile
Emissions of methane from stock pile | CH4 | 0 | tCH4 | [6 empty] | 0 | tCH4
Emissions of nitrous oxide from stock pile | N2O | 0 | tN2O | [6 empty] | 0 | tN2O
Composting (opern wind row)
Emissions from electricity consumption | CO2 | 0 | tCO2 | [6 empty] | 0 | tCO2
Emissions from fossil fuel consumption | CO2 | 0 | tCO2 | [6 empty] | 0 | tCO2
Emissions of methane from composting | CH4 | 0 | tCH4 | [6 empty] | 0 | tCH4
Emissions of nitrous oxide from composting | N2O | 0 | tN2O | [6 empty] | 0 | tN2O
Composting (close system)
Emissions from electricity consumption | CO2 | 0 | tCO2 | [6 empty] | 0 | tCO2
Emissions from fossil fuel consumption | CO2 | 0 | tCO2 | [6 empty] | 0 | tCO2
Emissions of methane from composting | CH4 | 0 | tCH4 | [6 empty] | 0 | tCH4
Emissions of nitrous oxide from composting | N2O | 0 | tN2O | [6 empty] | 0 | tN2O
Composting (mature)
Emissions from electricity consumption | CO2 | 0 | tCO2 | [6 empty] | 0 | tCO2
Emissions from fossil fuel consumption | CO2 | 0 | tCO2 | [6 empty] | 0 | tCO2
Emissions of methane from composting | CH4 | 0 | tCH4 | [6 empty] | 0 | tCH4
Emissions of nitrous oxide from composting | N2O | 0 | tN2O | [6 empty] | 0 | tN2O
Anaerobic digester emissions
Emissions from electricity consumption | CO2 | 0 | tCO2 | [6 empty] | 0 | tCO2
Methane from the anaerobic digester | CH4 | 0 | tCH4 | [6 empty] | 0 | tCH4
Fertilizer substitution
Substitute by Solid waste |  | Open wind row | close system | manure | solid decanter | mulching
Urea
The amount of Nitrogen content weight (kg) in solid waste | kg-N | 0 | 0 | 0 | 0 | 0
Potential CO2 emissions from Compost Utilization | tonCO2e | 0 | 0 | 0 | 0 | 0
The amount of Fertilizer (urea) weight(kg) produced from solid waste | kg | 0 | 0 | 0 | 0 | 0
Potential CO2 emission from Urea Utilization | tonCO2e | 0 | 0 | 0 | 0 | 0
RP
The amount of phosphus content weight (kg) in solid waste | kg-P | 0 | 0 | 0 | 0 | 0
Potential CO2 emissions from Compost Utilization | tonCO2e | 0 | 0 | 0 | 0 | 0
The amount of Fertilizer (RP) weight(kg) produced from solid waste | kg | 0 | 0 | 0 | 0 | 0
Potential CO2 emission from RP Utilization | tonCO2e | 0 | 0 | 0 | 0 | 0
MOP
The amount of kalium content weight (kg) in solid waste | kg-K | 0 | 0 | 0 |  | 0
Potential CO2 emissions from Compost Utilization | tonCO2e | 0 | 0 | 0 |  | 0
The amount of Fertilizer (MOP) weight(kg) produced from solid waste | kg | 0 | 0 | 0 |  | 0
Potential CO2 emission from Urea Utilization | tonCO2e | 0 | 0 | 0 |  | 0
Substitute by POME(land application)
Urea
The amount of Nitrogen content weight (kg) in POME | kg-N | 0
Potential CO2 emissions from Compost Utilization | tonCO2e | 0
The amount of Fertilizer (urea) weight(kg) produced from POME | kg | 0
Potential CO2 emission from Urea Utilization | tonCO2e | 0
RP
The amount of phosphus content weight (kg) in POME | kg-P | 0
Potential CO2 emissions from Compost Utilization | tonCO2e | 0
The amount of Fertilizer (RP) weight(kg) produced from POME | kg | 0
Potential CO2 emission from RP Utilization | tonCO2e | 0
MOP
The amount of kalium content weight (kg) in POME | kg-K
Potential CO2 emissions from Compost Utilization | tonCO2e
The amount of Fertilizer (MOP) weight(kg) produced from POME | kg
Potential CO2 emission from Urea Utilization | tonCO2e

## Results
Resluts
Emissions
[8 empty] | (ton) | [7 empty] | (ton)
| No treatment | [7 empty] | Actual
| CO2 | CH4 | N2O | SO2 | NOx | N | P | COD | CO2 | CH4 | N2O | SO2 | NOx | N | P | COD
CPO production process | 0 | 0 | 0 | 0 | 0 | 0 | 0 | 0 | 0 | 0 | 0 | 0 | 0 | 0 | 0 | 0
Waste water treatment | 0 | 0 | 0 | 0 | 0 | 0 | 0 | 0 | 0 | 0 | 0 | 0 | 0 | 0 | 0 | 0
Solid waste treatment | 0 | 0 | 0 | 0 | 0 | 0 | 0 | 0 | 0 | 0 | 0 | 0 | 0 | 0 | 0 | 0
Total | 0 | 0 | 0 | 0 | 0 | 0 | 0 | 0 | 0 | 0 | 0 | 0 | 0 | 0 | 0 | 0
Emissions/unit-CPO
[8 empty] | (ton/CPO) | [7 empty] | (ton/CPO)
| No treatment | [7 empty] | Actual
| CO2 | CH4 | N2O | SO2 | NOx | N | P | COD | CO2 | CH4 | N2O | SO2 | NOx | N | P | COD
CPO production process | #DIV/0! | #DIV/0! | #DIV/0! | #DIV/0! | #DIV/0! | #DIV/0! | #DIV/0! | #DIV/0! | #DIV/0! | #DIV/0! | #DIV/0! | #DIV/0! | #DIV/0! | #DIV/0! | #DIV/0! | #DIV/0!
Waste water treatment | #DIV/0! | #DIV/0! | #DIV/0! | #DIV/0! | #DIV/0! | #DIV/0! | #DIV/0! | #DIV/0! | #DIV/0! | #DIV/0! | #DIV/0! | #DIV/0! | #DIV/0! | #DIV/0! | #DIV/0! | #DIV/0!
Solid waste treatment | #DIV/0! | #DIV/0! | #DIV/0! | #DIV/0! | #DIV/0! | #DIV/0! | #DIV/0! | #DIV/0! | #DIV/0! | #DIV/0! | #DIV/0! | #DIV/0! | #DIV/0! | #DIV/0! | #DIV/0! | #DIV/0!
Total | #DIV/0! | #DIV/0! | #DIV/0! | #DIV/0! | #DIV/0! | #DIV/0! | #DIV/0! | #DIV/0! | #DIV/0! | #DIV/0! | #DIV/0! | #DIV/0! | #DIV/0! | #DIV/0! | #DIV/0! | #DIV/0!
Impacts
|  | (ton-CO2eq) |  | (ton-SO2eq) |  | (ton)
| Global warming |  | Acidification |  | Eutrophication
| No treatment | Actual | No treatment | Actual | No treatment | Actual
CPO production process | 0 | 0 | 0 | 0 | 0 | 0
Waste water treatment | 0 | 0 | 0 | 0 | 0 | 0
Solid waste treatment | 0 | 0 | 0 | 0 | 0 | 0
Total | 0 | 0 | 0 | 0 | 0 | 0
Impacts
|  | (kg-CO2eq/CPO) |  | (ton-SO2eq/CPO) |  | (ton/CPO)
| Global warming |  | Acidification |  | Eutrophication
| No treatment | Actual | No treatment | Actual | No treatment | Actual
CPO production process | #DIV/0! | #DIV/0! | #DIV/0! | #DIV/0! | #DIV/0! | #DIV/0!
Waste water treatment | #DIV/0! | #DIV/0! | #DIV/0! | #DIV/0! | #DIV/0! | #DIV/0!
Solid waste treatment | #DIV/0! | #DIV/0! | #DIV/0! | #DIV/0! | #DIV/0! | #DIV/0!
Total | #DIV/0! | #DIV/0! | #DIV/0! | #DIV/0! | #DIV/0! | #DIV/0!

## Results_fertilizer
Results of GHG emission reduction by substitution of chemical fertilizer
Potential CO2-offset by substitution of fertilizer by compost utilizing (ton-CO2e) | [5 empty] | (tonCO2e)
| composting (open wind row) | composting (close system) | composting (mature) | solid decantor | Mulching | POME (LA)
Substition of Urea utilization | 0 | 0 | 0 | 0 | 0 | 0
Substition of RP utilization | 0 | 0 | 0 | 0 | 0 | 0
Substition of MOP utilization | 0 | 0 | 0 | 0 | 0 | 0

## Graphs
Graphs

## Default
Default values
Emission factors for fuels, electricity
|  |  | Source | Old | GHG emission factor per calorific value |  |  | Net calorific value |  |  | GHG emission factor |  | Density
Diesel CO2 | 2.871 | t/kL | B) | 2.794 | 74100 | kgCO2/TJ | Table 2.3, Volume 2: Energy, 2006 IPCC Guidelines for National Greenhouse Gas Inventories | 43 | TJ/Gg | Table 1.2, Volume 2: Energy, 2006 IPCC Guidelines for National Greenhouse Gas Inventories | 3.19 | tCO2/t | 0.9 | kg/l
Diesel CH4 | 0.0001161 | t/kL | B) | 0.000377 | 3 | kgCH4/TJ |  |  |  |  | 0.000129 | tCH4/t
Diesel N2O | 2.322e-05 | t/kL | B) | 2.262e-05 | 0.6 | kgN2O/TJ |  |  |  |  | 2.58e-05 | tN2O/t
Diesel SO2 | 0.004147 | t/kL | A), C) | 0.004147
Diesel NOx | 0.01772 | t/kL | A), C) | 0.01772
Coal CO2 | 2.62 | t/t | B) | 0.002 | 98300 | kgCO2/TJ | Table 2.3, Volume 2: Energy, 2006 IPCC Guidelines for National Greenhouse Gas Inventories | 26.7 | TJ/Gg | Table 1.2, Volume 2: Energy, 2006 IPCC Guidelines for National Greenhouse Gas Inventories | 2.62 | tCO2/t | 0.717 | kg/m3
Coal CH4 | 2.67e-05 | t/t | B) | 2.051e-07 | 1 | kgCH4/TJ |  |  |  |  | 2.67e-05 | tCH4/t
Coal N2O | 4.01e-05 | t/t | B) | 4.102e-09 | 1.5 | kgN2O/TJ |  |  |  |  | 4.01e-05 | tN2O/t
Coal SO2 | 2.075e-08 | t/t | A), C) | 2.075e-08
Coal NOx | 1.572e-06 | t/t | A), C) | 1.572e-06
Solid biomass waste CO2 | 0 | t/t | B) | 0 | 100000 | kgCO2/TJ | Table 2.3, Volume 2: Energy, 2006 IPCC Guidelines for National Greenhouse Gas Inventories | 11.6 | TJ/Gg | Table 1.2, Volume 2: Energy, 2006 IPCC Guidelines for National Greenhouse Gas Inventories | 1.16 | tCO2/t
Solid biomass waste CH4 | 0.000348 | t/t | B) | 0.00468 | 30 | kgCH4/TJ |  |  |  |  | 0.000348 | tCH4/t
Solid biomass waste N2O | 4.64e-05 | t/t | B) | 6.24e-05 | 4 | kgN2O/TJ |  |  |  |  | 4.64e-05 | tN2O/t
Solid biomass waste SO2 | 0.002123 | t/t | A), C) | 0.002123
Solid biomass waste NOx | 0.001022 | t/t | A), C) | 0.001022
Grid electricity | 0.749 | kgCO2/kWh | D),
A) METI/EDMC: Comprehensive Energy Statistics, Japan
B) IPCC: 2006 IPCC Guidelines for National Greenhouse Gas Inventories. Volume 2
C) NIES-CGER: Keisuke Nansai and Yuichi Moriguchi (2012), NOx, SOx and PM emissions factors of Japanese stationary sources (EF-JASS, ver.2), Center for Global Environmental Research, National Institute for Environmental Studies, Ibarakai, Japan.
D) IGES: List of Grid Emission Factor (2014), http://pub.iges.or.jp/modules/envirolib/view.php?docid=2136
Parameters for CH4 generation
Source
Density of CH4 | 0.717 | kg/m3 | *
CH4 correction factor | 0.8 | - | * | Anaerobic deep lagoon (depth more than 2 metres)
CH4 production | 0.25 | g-CH4/g-COD | *
Model correction factor | 1.12 | - | *
CH4 lower heating value | 45.1 | GJ/t-CH4 | **
Efficiency of gas engine | 40 | % | **
*UNFCCC “Indicative simplified baseline and monitoring methodologies for selected small-scale CDM project activity categories- III.H. Methane recovery in wastewater treatment”, ver.16
**RSPO “Palm GHG A Greenhouse gas Accounting Tool for Palm Products”
Compost
Default value for the specific quantity of electricity consumed per tonne of waste composted | 0 | MWh/t | ***
Default emission factor for fossil fuel consumed by the composting activity per tonne of waste composted (wet basis) | 0 | tCO2/t | ***
Emission factor of methane per tonne of waste composted | 0.002 | tCH4/t | ***
Emission factor of nitrous oxide per tonne of waste composted | 0.0002 | tN2O/t | ***
Default value for the fraction of methane in the biogas | 0.6 | Nm3 CH4 / Nm3 biogas | ****
Density of methane at normal conditions | 0.00067 | t CH4 / Nm3 CH4 | **** | Normal conditions are defined as 20oC and 1 atm pressure
Default factor for the electricity consumption associated with the anaerobic digester per ton of methane generated | 0 | MWh / t CH4 produced | **** | 0 for Covered anaerobic lagoons (gravity fed) / conventional digesters;
Default emission factor for the fraction of CH4 produced that leaks from the anaerobic digester | 0.028 | t CH4 leaked / t CH4 produced | **** | 0.028: Digesters with steel or lined concrete or fiberglass digesters and a gas holding system (egg shaped digesters) and monolithic construction;
***CDM Methodological Tool Project and leakage emissions from composting, Version 01.0.0
****CDM Methodological Tool Project and leakage emissions from anaerobic digesters, version 01.0.0
Characterization factor
Characterization factor |  | 1 | 25 | 298 | 1 | 0.7 | 0.42 | 1 | 0.02
Souce: IPCC “Fourth Assessment Report: Climate Change 2007 (AR4)”, Time horizon: 100years
Stock pile
Year | 1 | -
Fraction of methane in biogas | 0.5 | - | *****
Model correction factor | 0.75 | - | *****
Fraction of degradable organic carbon (by weight) of EFB | 0.2 | - | *****
Default value for the fraction of degradable organic carbon (DOC) in MSW that decomposes in the SWDS | 0.5 | - | *****
Methane correction factor for EFB (unmanaged-shallow solid waste disposal sites or stockpiles that are considered SWDS.) | 0.4 | - | *****
Decay rate for EFB | 0.17 | - | *****
Oxidation factor (SWDS) | 0.1 | - | *****
Exponential factors | 0.15634 | - | Calculed
*****CDM Methodological Tool Emissions from solid waste disposal sites, Version 06.0.1
Grid Emission Factor
Sumatra | 0.749 | kgCO2/kWh
West Kalimantan | 0.733 | kgCO2/kWh
South and Central Kalimantan | 0.96 | kgCO2/kWh
East Kalimantan | 0.861 | kgCO2/kWh
Kotamobagu Minahasa | 0.332 | kgCO2/kWh
South Sulawesi, West Sulawesi | 0.605 | kgCO2/kWh
Batam | 0.549 | kgCO2/kWh
Fertilizer
Urea
Nitrogen content | 119.75
Fertilizer equivalent-urea(kg)/28ton-compost | 260.25
Emission factor of Nitrogen content | 3.31 | kgCO2e/kg-N
Chemical Fertilizer Emission Factor
(1) Urea production | 0.35165 | kgCO2e/kg-urea | Estimasion CO2, Non-Co2 GHG and other gas pollution emissions of Indonesia's Urea Fertilizeer Factories
(2) Urea Application | 2.7241 | kgCO2e/kg-urea | ISCC 205 GHG emission calculation methodology and GHG audit ISCC 11-03-15
RP
phosphorus content | 15.75
Fertilizer equivalent-RP(kg)/28ton-compost | 130.75
CO2 emission factor of phosphorus content | 1.01 | kgCO2e/kg-P
Chemical Fertilizer Emission Factor
(1) RP production | 0.35165 | kgCO2e/kg-RP
(2) RP Application | 0 | kgCO2e/kg-RP
MOP
Kalium content | 127.25
Fertilizer equivalent-MOP(kg)/28ton-compost | 255.5
CO2 emission factor of kalium content | 0.57 | kgCO2e/kg-K
Chemical Fertilizer Emission Factor
(1) MOP production | 0.35165 | kgCO2e/kg-MOP
(2) MOP Application | 0 | kgCO2e/kg-MOP