## 2003-Summary
Surveyed Chemical Substances and their Detected Levels in the Environment (A Cumulative List for Fiscal Year 1974 - 2003)
A/B: Number of detections / Number of samples; C/D: Number of detected stations / Number of sampling stations;
Unit: Surface water ug/L; Bottom sediment ug/g-dry; Fish ug/g-wet; Air ppb or ng/m3 at 20degreeC 1atm
# |  |  |  | Number of detection and range of detection | [15 empty] | #
| Substance | CAS RN | FY | Surface water(ug/L) |  |  |  | Bottom sediment(ug/g-dry) |  |  |  | Fish(ug/g-wet) |  |  |  | Others A:Air; R:Rain Water; P:Plankton
|  |  |  | A/B | C/D | Range of detection | Limit of detection | A/B | C/D | Range of detection | Limit of detection | A/B | C/D | Range of detection | Limit of detection | A/B | C/D | Range of detection | Limit of detection
1 | acrylamide | 79-06-1 | 1975 | 0/95 |  | --- | (1) | [12 empty] | 1
|  |  | 1991 | 11/153 |  | 0.05 - 0.1 | (0.05) | 20/150 |  | 0.00052 - 0.003 | (0.0005) | 0/147 |  | --- | (0.0013)
|  |  | 1998 | 0/33 | 0/11 | --- | (0.15) | 0/30 | 0/10 | --- | (0.009)
2 | ethyl acrylate | 140-88-5 | 1980 | 0/51 |  | --- | (0.3 - 50) | 0/51 |  | --- | (0.0041 - 0.12) | [8 empty] | 2
|  |  | 2001 | [12 empty] | A 3/18 | 1/6 | 0.6 - 1.8ng/m3 | (0.5ng/m3)
3 | 2-ethylhexylacrylate | 103-11-7 | 1980 | 0/51 |  | --- | (1.1 - 12) | 0/24 |  | --- | (0.04 - 0.13) | [8 empty] | 3
4 | butyl acrylate | 141-32-2 | 1980 | 0/51 |  | --- | (0.7 - 30) | 0/51 |  | --- | (0.0080 - 0.07) | [8 empty] | 4
5 | methyl acrylate | 96-33-3 | 1980 | 0/51 |  | --- | (0.6 - 50) | 0/51 |  | --- | (0.0083 - 0.12) | [8 empty] | 5
|  |  | 2001 | [12 empty] | A 0/18 | 0/6 | --- ng/m3 | (0.6ng/m3)
6 | acrylonitrile | 107-13-1 | 1977 | 0/ 9 |  | --- | (20 - 50) | 0/ 9 |  | --- | (0.4 - 0.5) | [8 empty] | 6
|  |  | 1987 | 0/75 |  | --- | (2) | 4/66 |  | 0.014 - 0.114 | (0.007) |  |  |  |  | A 16/65 |  | 42 - 2,400ng/m3 | (40)
|  |  | 1991 | [12 empty] | A 15/40 |  | 46 - 390ng/m3 | (40)
|  |  | 1992 | 0/162 |  | --- | (2.2) | 8/151 |  | 0.007 - 0.016 | (0.007) | 0/144 |  | --- | (0.01)
7 | acrolein | 107-02-8 | 1978 | 0/21 |  | --- | (7 - 10) | 0/15 |  | --- | (0.02 - 0.1) | [8 empty] | 7
|  |  | 1987 | 0/75 |  | --- | (1.9) | [8 empty] | A 0/61 |  | --- ng/m3 | (800)
8 | adipic acid | 124-04-9 | 1985 | 0/27 |  | --- | (2) | 6/27 |  | 0.07 - 0.41 | (0.03) | [8 empty] | 8
9 | diisodecyl adipate | 6938-94-9 | 1978 | 0/30 |  | --- | (0.8 - 100) | 0/30 |  | --- | (0.04 - 5) | [8 empty] | 9
10 | octyl adipate | 103-23-1 | 1978 | 0/30 |  | --- | (0.4 - 25) | 0/30 |  | --- | (0.02 - 1) | [8 empty] | 10
|  |  | 1984 | [12 empty] | A 47/72 |  | 0.23 - 16.7ng/m3 | (0.1 - 0.61)
|  |  | 1995 | 0/33 |  | --- | (0.7) | 11/29 |  | 0.016 - 0.1 | (0.012) |  |  |  |  | A 31/41 |  | 1.0 - 22ng/m3 | (1)
|  |  | 1998 | [12 empty] | A 26/33 | 11/12 | 1 - 26ng/m3 | (1)
11 | dibutyl adipate | 105-99-7 | 1999 | 0/36 | 0/12 | --- | (0.054) | 2/36 | 1/12 | 0.022-0.023 | (0.021) | [8 empty] | 11
12 | dibuthyldiglycol adipate | 141-17-3 | 1978 | 0/30 |  | --- | (0.8 - 50) | 0/30 |  | --- | (0.04 - 2) | [8 empty] | 12
13 | adiponitrile | 111-69-3 | 1978 | 0/21 |  | --- | (10) | 0/21 |  | --- | (0.1 - 0.3) | [8 empty] | 13
14 | azinphosmethyl | 86-50-0 | 1993 | [12 empty] | A 0/24 |  | --- ng/m3 | (21) | 14
15 | acetaldehyde | 75-07-0 | 1977 | 0/ 6 |  | --- | (10) | 3/ 6 |  | 2 - 4 | (2.5) | [8 empty] | 15
|  |  | 1987 | 0/75 |  | --- | (1) | [8 empty] | A 43/57 |  | 930 - 22,000ng/m3 | (800)
|  |  | 1995 | 0/33 |  | --- | (1) | [8 empty] | A 46/47 |  | 1,80 - 45,000ng/m3 | (500)
16 | acetonitrile | 75-05-8 | 1977 | 0/9 |  | --- | (120 - 200) | 0/ 9 |  | --- | (2 - 24) | [8 empty] | 16
|  |  | 1987 | 0/72 |  | --- | (3) | 11/60 |  | 0.021 - 0.54 | (0.021) |  |  |  |  | A 44/70 |  | 210 - 42,000ng/m3 | (200)
|  |  | 1991 | [12 empty] | A 33/51 |  | 200 - 3,700ng/m3 | (200)
|  |  | 1992 | 15/147 |  | 1.1 - 7.4 | (1) | 25/155 |  | 0.03 - 1.9 | (0.03)
|  |  | 2001 | [12 empty] | A 17/17 | 7/7 | 93 - 1,200ng/m3 | (76ng/m3)
17 | acetone | 67-64-1 | 1995 | [12 empty] | A 49/49 |  | 150 - 31,000ng/m3 | (2) | 17
18 | acenaphthylene | 208-96-8 | 1983 | 0/33 |  | --- | (0.06 - 0.4) | 13/33 |  | 0.008 - 0.053 | (0.008 - 0.041) | [8 empty] | 18
|  |  | 1984 | 4/138 |  | 0.08 - 1.3 | (0.002 - 1) | 63/138 |  | 0.0007 - 0.671 | (0.00006 - 0.088) | 14/138 |  | 0.0008 - 0.024 | (0.0002 - 0.05)
19 | acenaphthene | 83-32-9 | 1983 | 0/33 |  | --- | (0.09 - 0.4) | 13/33 |  | 0.008 - 0.13 | (0.008 - 0.041) | [8 empty] | 19
|  |  | 1984 | 3/138 |  | 0.05 - 0.1 | (0.001 - 1) | 58/138 |  | 0.00004 - 0.084 | (0.00004 - 0.088) | 15/138 |  | 0.001 - 0.50 | (0.0001 - 0.05)
|  |  | 1999 | 1/39 | 1/13 | 0.012 | (0.011) | 35/39 | 12/13 | 0.00062 - 0.24 | (0.00045) | 11/39 | 6/13 | 0.00081 - 0.0047 | (0.00077)
20 | acephate | 30560-19-1 | 1993 | 0/30 |  | --- | (0.2) | 0/30 |  | --- | (0.02) | 0/30 |  | --- | (0.01) |  |  |  |  | 20
21 | azobisisobutyronitrile | 78-67-1 | 1979 | 0/15 |  | --- | (10) | 0/15 |  | --- | (0.1) | [8 empty] | 21
22 | o-anisidine | 90-04-0 | 1976 | 6/68 |  | 0.2 - 1.3 | (0.2 - 0.8) | 27/68 |  | 0.003 - 0.079 | (0.003 - 0.004) | [8 empty] | 22
|  |  | 1990 | 2/48 |  | 0.02 - 0.027 | (0.02) | 3/41 |  | 0.0067 - 0.0073 | (0.005) | 0/54 |  | --- | (0.002) | A 0/51 |  | --- ng/m3 | (500)
23 | m-anisidine | 536-90-3 | 1976 | 3/68 |  | 0.016 - 0.028 | (0.01 - 0.2) | 6/68 |  | 0.0004 - 0.018 | (0.0002 - 0.0016) | [8 empty] | 23
|  |  | 1990 | 5/48 |  | 0.02 - 0.058 | (0.02) | 0/57 |  | --- | (0.02) | 1/54 |  | 0.0046 | (0.002) | A 0/51 |  | --- ng/m3 | (500)
24 | p-anisidine | 104-94-9 | 1976 | 4/68 |  | 0.06 - 0.72 | (0.06 - 0.2) | 12/68 |  | 0.001 - 0.006 | (0.0007 - 0.004) | [8 empty] | 24
|  |  | 1990 | 0/57 |  | --- | (0.4) | 0/54 |  | --- | (0.017) | 0/54 |  | --- | (0.02) | A 0/51 |  | --- ng/m3 | (1,500)
25 | aniline | 62-53-3 | 1976 | 40/68 |  | 0.02 - 28 | (0.04 - 0.2) | 48/68 |  | 0.0007 - 0.50 | (0.0008) | [8 empty] | 25
|  |  | 1990 | 33/104 |  | 0.02 - 0.33 | (0.02) | 81/116 |  | 0.003 - 0.24 | (0.002) | 27/89 |  | 0.001 - 0.0077 | (0.001) | A 1/48 |  | 480ng/m3 | (150)
|  |  | 1997 | [12 empty] | A 1/42 |  | 18ng/m3 | (15)
|  |  | 1998 | 1/141 | 1/47 | 0.074 | (0.06) | 95/120 | 36/43 | 0.0021 - 0.21 | (0.002)
26 | 1-aminoanthraquinone | 82-45-1 | 1985 | 0/27 |  | --- | (0.2) | 1/21 |  | 0.022 | (0.02) | [8 empty] | 26
27 | 2-aminoanthraquinone | 117-79-3 | 1985 | 0/27 |  | --- | (0.6) | 0/18 |  | --- | (0.04) | [8 empty] | 27
28 | 2-amino-5-chloro-4-methylbenzenesulfonic acid | 88-53-9 | 1980 | 0/24 |  | --- | (10 - 200) | 0/24 |  | --- | (0.5 - 11) | [8 empty] | 28
29 | 3-amino-1,2,4-triazole | 61-82-5 | 1984 | 0/24 |  | --- | (4) | 0/24 |  | --- | (0.005 - 0.02) | [8 empty] | 29
30 | 1-aminonaphthalene-4-sulfonic acid | 84-86-6 | 1985 | 0/33 |  | --- | (0.5) | 0/33 |  | --- | (0.007) | [8 empty] | 30
31 | 2-aminonaphthalene-1-sulfonic acid | 81-16-3 | 1985 | 0/30 |  | --- | (0.5) | 0/30 |  | --- | (0.007) | [8 empty] | 31
32 | 2-aminonaphthalene-5-sulfonic acid | 81-05-0 | 1985 | 0/33 |  | --- | (0.5) | 0/33 |  | --- | (0.007) | [8 empty] | 32
33 | 2-aminonaphthalene-6-sulfonic acid | 93-00-5 | 1985 | 0/33 |  | --- | (0.5) | 0/33 |  | --- | (0.007) | [8 empty] | 33
34 | 2-aminonaphthalene-7-sulfonic acid | 494-44-0 | 1985 | 0/33 |  | --- | (0.5) | 0/33 |  | --- | (0.007) | [8 empty] | 34
35 | 2-aminonaphthalene-8-sulfonic acid | 86-06-2 | 1985 | 0/33 |  | --- | (0.5) | 0/33 |  | --- | (0.007) | [8 empty] | 35
36 | 1-amino-8-naphthol-3,6-disulfonic acid | 90-20-0 | 1980 | 0/24 |  | --- | (4) | 0/24 |  | --- | (0.04 - 0.1) | [8 empty] | 36
37 | 2-amino-5-naphthol-7-sulfonic acid | 87-02-5 | 1980 | 0/24 |  | --- | (4) | 0/24 |  | --- | (0.04 - 0.1) | [8 empty] | 37
38 | 2-aminobiphenyl | 90-41-5 | 1977 | 0/ 6 |  | --- | (0.05) | 0/ 3 |  | --- | (0.02) | [8 empty] | 38
39 | 2-aminopyridine | 504-29-0 | 1983 | 0/30 |  | --- | (0.1 - 0.4) | 0/30 |  | --- | (0.002 - 0.05) | [8 empty] | 39
40 | 3-aminopyridine | 462-08-8 | 1983 | 0/30 |  | --- | (0.1 - 2) | 0/30 |  | --- | (0.002 - 0.098) | [8 empty] | 40
41 | 4-aminopyridine | 504-24-5 | 1983 | 0/30 |  | --- | (0.1 - 3) | 0/30 |  | --- | (0.005 - 0.12) | [8 empty] | 41
42 | o-aminophenol | 95-55-6 | 1986 | 0/27 |  | --- | (0.1) | 0/27 |  | --- | (0.02) | [8 empty] | 42
43 | m-aminophenol | 591-27-5 | 1986 | 1/27 |  | 1.1 | (0.7) | 0/27 |  | --- | (0.03) | [8 empty] | 43
44 | p-aminophenol | 123-30-8 | 1986 | 0/27 |  | --- | (0.8) | 0/27 |  | --- | (0.05) | [8 empty] | 44
45 | 3-aminobenzenesulfonic acid | 121-47-1 | 1981 | 0/ 6 |  | --- | (60) | 0/ 6 |  | --- | (0.5) | [8 empty] | 45
46 | 1-amino-2-methylanthraquinone | 82-28-0 | 1986 | 0/30 |  | --- | (0.2) | 0/30 |  | --- | (0.2) | [8 empty] | 46
47 | 1-amino-2-methoxy-5-methylbenzene | 120-71-8 | 1985 | 0/27 |  | --- | (0.6) | 0/27 |  | --- | (0.03) | [8 empty] | 47
48 | allylamine | 107-11-9 | 1981 | 0/27 |  | --- | (0.7 - 4) | 0/27 |  | --- | (0.007 - 0.01) | [8 empty] | 48
49 | 3-allyloxy-1,2-benzisothiazole-1,1-dioxide | 27605-76-1 | 1992 | 0/75 |  | --- | (0.11) | 0/75 |  | --- | (0.011) | 0/72 |  | --- | (0.023) |  |  |  |  | 49
50 | tris(2-chloroethyl)phosphite | 140-08-9 | 1984 | 0/24 |  | --- | (3 - 40) | 0/24 |  | --- | (0.07 - 8.8) | [8 empty] | 50
51 | sodium alkyl benzene sulfonate(straight chain) |  | 1977 | 9/51 |  | 280 - 29,000 | (10) | 21/51 |  | 1.0 - 260 | (1) | [8 empty] | 51
|  |  | 2003 | 12/27 | 5/9 | 0.2 - 67 | (0.2)
*In FY2003 survey, the value is a total of compounds with alkyl chains having 10-14 carbons. The following data From #51-1 through #51-5 are represented of #398(LAS10), #71(LAS11), #431(LAS12), #469(LAS13) and #411(LAS14) for convenience.
51-1 | LAS10(sodium decylbenzene sulfonate) | 1322-98-1 | 2003 | 9/27 | 3/9 | 0.32 - 28 | (0.2) | [12 empty] | 51-1
51-2 | LAS11(sodium undecylbenzene sulfonate) | 27636-75-5 | 2003 | 10/27 | 4/9 | 0.32 - 17 | (0.2) | [12 empty] | 51-2
51-3 | LAS12(sodium dodecylbenzene sulfonate) | 25155-30-0 | 2003 | 11/27 | 4/9 | 0.2 - 16 | (0.2) | [12 empty] | 51-3
51-4 | LAS13(sodium tridecylbenzene sulfonate) | 26248-24-8 | 2003 | 10/27 | 4/9 | 0.25 - 15 | (0.2) | [12 empty] | 51-4
51-5 | LAS14(sodium tetradecylbenzene sulfonate) | 28348-61-0 | 2003 | 0/27 | 0/9 | --- | (0.2) | [12 empty] | 51-5
52 | sodium alkyl benzene sulfonate(branched chain) |  | 1977 | 0/51 |  | --- | (10) | 0/51 |  | --- | (1) | [8 empty] | 52
53 | aldrin | 309-00-2 | 1974 | 0/60 |  | --- | (0.1) | 0/60 |  | --- | (0.01) | 0/60 |  | --- | (0.005) |  |  |  |  | 53
54 | benzoic acid | 65-85-0 | 1985 | 3/33 |  | 5 - 6 | (4) | 24/33 |  | 0.05 - 4.58 | (0.04) | [8 empty] | 54
|  |  | 1986 | 31/111 |  | 0.2 - 2.1 | (0.2) | 112/146 |  | 0.02 - 2.0 | (0.02) | 113/137 |  | 0.005 - 0.31 | (0.005)
55 | anthraquinone | 84-65-1 | 1988 | 0/75 |  | --- | (0.2) | 21/53 |  | 0.018 - 3.7 | (0.018) | [8 empty] | 55
|  |  | 1989 | 0/66 |  | --- | (0.18) | 20/67 |  | 0.015 - 0.16 | (0.015)
56 | anthracene | 120-12-7 | 1976 | 0/20 |  | --- | (0.1) | 4/20 |  | 0.01 - 0.28 | (0.01) | [8 empty] | 56
|  |  | 1977 | 0/9 |  | --- | (0.02 - 3) | 6/9 |  | 0.015 - 1.2 | (0.004)
|  |  | 1999 | 0/36 | 0/12 | --- | (0.013) | 39/39 | 13/13 | 0.0017 - 0.13 | (0.0011) | 2/36 | 1/12 | 0.00061-0.00075 | (0.00054)
57 | isoxathion | 18854-01-8 | 1993 | [12 empty] | A 0/54 |  | --- ng/m3 | (100) | 57
58 | isocyanuric acid | 108-80-5 | 1983 | 0/30 |  | --- | (2 - 4) | 0/30 |  | --- | (0.025 - 0.24) | [8 empty] | 58
59 | isophthalic acid | 121-91-5 | 1983 | 0/24 |  | --- | (1 - 20) | 0/24 |  | --- | (0.02 - 0.1) | [8 empty] | 59
60 | isophthalonitrile | 626-17-5 | 1977 | 0/ 6 |  | --- | (1 - 5) | 0/ 6 |  | --- | (0.1 - 1) | [8 empty] | 60
61 | isobutyronitrile | 78-82-0 | 1977 | 0/ 3 |  | --- | (1) | 0/ 3 |  | --- | (0.2) | [8 empty] | 61
|  |  | 1987 | 0/75 |  | --- | (0.7) | 0/75 |  | --- | (0.006) |  |  |  |  | A 0/61 |  | --- ng/m3 | (200)
62 | isoprene | 78-79-5 | 1978 | 0/12 |  | --- | (1) | 0/12 |  | --- | (0.001) | [8 empty] | 62
|  |  | 2002 | 0/42 | 0/14 | --- | (0.001) | 0/42 | 0/14 | － | (0.010)
|  |  | 2003 | [12 empty] | A 15/15 | 5/5 | 88 - 1,300ng/m3 | (12)
63 | isopropanolamine | 78-96-6 | 1980 | 0/27 |  | --- | (3 - 110) | 0/27 |  | --- | (0.006 - 0.58) | [8 empty] | 63
64 | isopropylamine | 75-31-0 | 1980 | 0/27 |  | --- | (0.5 - 33) | 0/27 |  | --- | (0.001 - 0.18) | [8 empty] | 64
|  |  | 1981 | 0/27 |  | --- | (0.6 - 4) | 0/27 |  | --- | (0.006 - 0.01)
65 | 2-isopropylnaphthalene | 2027-17-0 | 1984 | 0/18 |  | --- | (0.006 - 0.2) | 1/18 |  | 0.021 | (0.0004 - 0.012) | [8 empty] | 65
|  |  | 1985 | 0/141 |  | --- | (0.2) | 1/141 |  | 0.032 | (0.03) | 3/120 |  | 0.002 | (0.002)
66 | isopropylbenzene | 98-82-8 | 1977 | 0/ 3 |  | --- | (2) | 0/ 3 |  | --- | (0.004) | [8 empty] | 66
|  |  | 1985 | 0/27 |  | --- | (0.04) | 1/27 |  | 0.0006 | (0.0006)
|  |  | 1986 | 8/135 |  | 0.09 - 0.44 | (0.03) | 6/111 |  | 0.00058 - 0.011 | (0.0005) | 12/138 |  | 0.0005 - 0.0014 | (0.0005)
67 | 3-(1-methylethyl)-1H-2,1,3-benzothiadiazin-4(3H)-one 2,2-dioxide | 25057-89-0 | 1992 | 1/75 |  | 6.7 | (2) | 0/75 |  | --- | (0.2) | 0/72 |  | --- | (0.15) |  |  |  |  | 67
68 | EPN | 2104-64-5 | 1986 | 0/39 |  | --- | (0.3) | 0/39 |  | --- | (0.03) | [8 empty] | 68
|  |  | 1993 | [12 empty] | A 0/54 |  | --- ng/m3 | (50)
69 | iprobenfos | 26087-47-8 | 1993 | 13/165 |  | 0.1 - 1.6 | (0.094) | 2/168 |  | 0.038 - 0.039 | (0.037) | 4/153 |  | 0.017 - 0.048 | (0.016) | A 0/24 |  | --- ng/m3 | (3) | 69
70 | anionic surfactants |  | 1974 | 26/60 |  | 0.16 | (0.05) | [12 empty] | 70
71 | Sodium undecylbenzene sulfonate (LAS11) | 27636-75-5 | 2003 | 10/27 | 4/9 | 0.32 - 17 | (0.2) | [12 empty] | 71
72 | HCFC-142b (1-chloro-1,1-difluoroethane) | 75-68-3 | 2003 | [12 empty] | A 60/60 | 20/20 | 54 - 1,100ng/m3 | (3) | 72
73 | HCFC-22 (Chlorodifluoromethane) | 75-45-6 | 2002 | [12 empty] | A 45/45 | 15/15 | 340 - 4,600ng/m3 | (6) | 73
|  |  | 2003 | [12 empty] | A 57/57 | 19/19 | 550 - 4,500ng/m3 | (6)
74 | HCFC-123 (1,1-Dichloro-2,2,2-trifluoroethane) |  | 2003 | [12 empty] | A 10/27 | 5/10 | 3 - 320ng/m3 | (3) | 74
75 | HCFC-141b (1,1-dichloro-1-fluoroethane) | 1717-00-6 | 2003 | [12 empty] | A 51/51 | 17/17 | 73 - 1,400ng/m3 | (4) | 75
76 | HCFC-225ca （1,1-Dichloro-2,2,3,3,3-pentafluoropropane) | 422-56-0 | 2003 | [12 empty] | A 38/42 | 15/16 | 8.5 - 4,500ng/m3 | (4) | 76
77 | HCFC-225cb （1,3-Dichloro-1,2,2,3,3-pentafluoropropane) | 507-55-1 | 2003 | [12 empty] | A 32/55 | 13/19 | 17 - 4,400ng/m3 | (15) | 77
78 | HCFC-11 (trichlorofluoromethane) | 75-69-4 | 1976 | [12 empty] | A 90/115 |  | 0.002 - 0.45ppb | (0.0021) | 78
|  |  | 1977 | [12 empty] | A 71/97 |  | 0.02 - 0.9ppb | (0.01 - 1)
79 | HCFC-113 (1,1,2-trichloro-1,2,2-trifluoroethane) | 76-13-1 | 1981 | 0/27 |  | --- | (0.002 - 20) | 0/27 |  | --- | (0.00002 - 0.02) | [8 empty] | 79
|  |  | 1983 | [12 empty] | A 100/100 |  | 0.003 - 4.54ppb | (0.0003 - 0.005)
80 | HCFC-12 (dichlorodifluoromethane) | 75-71-8 | 1976 | [12 empty] | A 45/115 |  | 0.31 - 33ppb | (0.25 - 1) | 80
|  |  | 1977 | [12 empty] | A 38/97 |  | 0.043 - 0.73ppb | (0.019 - 2)
81 | HFC-134a （1,1,1,2-tetrafluoroethane) | 811-97-2 | 2003 | [12 empty] | A 58/58 | 20/20 | 100 - 1,800ng/m3 | (7) | 81
82 | 1,2-ethanediol | 107-21-1 | 1977 | 0/ 6 |  | --- | (100 - 400) | 0/ 6 |  | --- | (1 - 2.0) | [8 empty] | 71
|  |  | 1986 | 2/24 |  | 1.3 - 2.0 | (0.8) | 0/24 |  | --- | (0.06)
83 | N-ethylaniline | 103-69-5 | 1976 | 2/68 |  | 0.43 - 0.58 | (0.1 - 0.6) | 20/68 |  | 0.002 - 0.038 | (0.002 - 0.008) | [8 empty] | 72
|  |  | 1990 | 0/54 |  | --- | (0.05) | 0/63 |  | --- | (0.05) | 0/54 |  | --- | (0.0043) | A 1/36 |  | 160ng/m3 | (130)
84 | ethylamine | 75-04-7 | 1981 | 0/27 |  | --- | (0.8 - 2) | 0/27 |  | --- | (0.005 - 0.01) | [8 empty] | 73
85 | 2-ethylanthraquinone | 84-51-5 | 1985 | 0/33 |  | --- | (0.3) | 0/33 |  | --- | (0.05) | [8 empty] | 74
86 | ethylthiometon | 298-04-4 | 1993 | [12 empty] | A 0/27 |  | --- ng/m3 | (2) | 75
87 | ethylbiphenyl | 40529-66-6 | 1976 | 0/68 |  | --- | (0.6 - 20) | 0/50 |  | --- | (0.16 - 20) | 0/20 |  | --- | (0.12 - 0.5) |  |  |  |  | 76
88 | o-ethylphenol | 90-00-6 | 1983 | 0/33 |  | --- | (0.04 - 0.2) | 0/33 |  | --- | (0.001 - 0.02) | [8 empty] | 77
89 | m-ethylphenol | 620-17-7 | 1983 | 0/33 |  | --- | (0.06 - 0.3) | 0/33 |  | --- | (0.001 - 0.02) | [8 empty] | 78
90 | p-ethylphenol | 123-07-9 | 1983 | 0/33 |  | --- | (0.06 - 0.3) | 0/33 |  | --- | (0.001 - 0.02) | [8 empty] | 79
91 | 2-ethylhexanol | 104-76-7 | 1979 | 0/30 |  | --- | (0.002 - 200) | 0/30 |  | --- | (0.00003 - 2) | [8 empty] | 80
|  |  | 1995 | 0/33 |  | --- | (6) | 0/33 |  | --- | (0.61)
92 | S-ethyl perhydroazepine-1-thiocarboxylate | 2212-67-1 | 1992 | 1/42 |  | 0.077 | (0.02) | 1/42 |  | 0.0037 | (0.002) | 0/42 |  | --- | (0.006) | A 0/49 |  | --- ng/m3 | (10) | 81
93 | ethylbenzene | 100-41-4 | 1977 | 0/ 3 |  | --- | (2) | 0/ 3 |  | --- | (0.004) | [8 empty] | 82
|  |  | 1985 | 0/21 |  | --- | (0.02) | 3/21 |  | 0.0009 - 0.0027 | (0.0008)
|  |  | 1986 | 7/133 |  | 0.03 - 1.1 | (0.03) | 28/120 |  | 0.0005 - 0.028 | (0.0005) | 43/138 |  | 0.001 - 0.0098 | (0.001)
|  |  | 1999 | [12 empty] | A 45/45 | 15/15 | 89 - 10,000ng/m3 | (33)
94 | N-ethylmorpholine | 100-74-3 | 1979 | 0/33 |  | --- | (1 - 30) | 0/33 |  | --- | (0.01 - 0.7) | [8 empty] | 83
95 | ethylene | 74-85-1 | 1977 | 1/ 6 |  | 0.1 | (0.05 - 5) | 3/ 6 |  | 0.0002 - 0.0006 | (0.005) | [8 empty] | 84
96 | ethylene oxide | 75-21-8 | 1980 | 0/36 |  | --- | (0.2 - 5) | 0/12 |  | --- | (0.001 - 0.003) | [8 empty] | 85
|  |  | 1996 | [12 empty] | A 42/51 |  | 30 - 300ng/m3 | (25)
|  |  | 2001 | 0/27 | 0/9 | --- | (0.098) | 0/27 | 0/9 | --- | (0.0021) | 0/24 | 0/8 | --- | (0.0019)
97 | ethylene chlorohydrin | 107-07-3 | 1980 | 0/24 |  | --- | (0.3 - 5) | 0/24 |  | --- | (0.02 - 0.20) | [8 empty] | 86
98 | ethylenediaminetetraacetic acid | 60-00-4 | 1979 | 0/18 |  | --- | (10 - 20) | 5/24 |  | 2.3 - 13 | (0.2 - 2.0) | [8 empty] | 87
|  |  | 1994 | 4/21 |  | 17.3 - 27 | (6.2) | 0/21 |  | --- | (0.14) | 0/18 |  | --- | (0.33)
99 | edifenphos | 17109-49-8 | 1993 | 0/51 |  | --- | (0.64) | 0/51 |  | --- | (0.1) | [8 empty] | 88
100 | 4-ethoxyaniline | 156-43-4 | 1977 | 0/ 6 |  | --- | (1 - 5) | 0/ 6 |  | --- | (0.5 - 1.0) | [8 empty] | 89
|  |  | 1985 | 0/33 |  | --- | (0.05) | 0/33 |  | --- | (0.005)
|  |  | 1998 | 1/39 | 1/13 | 0.36 | (0.3) | 0/39 | 0/13 | --- | (0.02)
101 | 2-ethoxyethanol | 110-80-5 | 1976 | 0/60 |  | --- | (90 - 100) | 0/20 |  | --- | (0.4) | [8 empty] | 90
|  |  | 2000 | [12 empty] | A 24/38 | 9/13 | 2.3 - 950ng/m3 | (2.3)
102 | 6-ethoxy-1,2-dihydro-2,2,4-trimethylquinoline | 91-53-2 | 1980 | 0/42 |  | --- | (1 - 10) | 0/42 |  | --- | (0.1 - 1.4) | [8 empty] | 91
103 | 1,2-epoxy-3-phenoxypropane | 122-60-1 | 1984 | 0/24 |  | --- | (0.1 - 0.6) | 0/24 |  | --- | (0.006 - 0.02) | [8 empty] | 92
104 | 2,3-epoxy-1-propanol | 556-52-5 | 1983 | 0/30 |  | --- | (2 - 5) | 0/30 |  | --- | (0.01 - 0.05) | [8 empty] | 93
105 | allyl chloride | 107-05-1 | 1977 | 0/ 6 |  | --- | (5) | [12 empty] | 94
106 | alkyl-benzyl-dimethylammonium chloride * | 8001-54-5 68391-01-5 | 1982 | 0/24 |  | --- | (3) | 9/24 |  | 0.8 - 10.5 | (0.1) | [8 empty] | 95
|  |  | 1983 | 0/126 |  | --- | (1 - 3) | 30/126 |  | 0.1 - 5.2 | (0.1 - 0.6) | 0/123 |  | --- | (0.1 - 1)
*Total of compounds with alkyl chains having 12,14 or 16 carbons
107 | ethyl chloride | 75-00-3 | 1977 | 0/ 3 |  | --- | (0.04) | 0/ 3 |  | --- | (0.0002) | [8 empty] | 96
|  |  | 1979 | [12 empty] | A 8/46 |  | 0.043 - 20ppb | (0.006 - 3)
|  |  | 1980 | [12 empty] | A 7/117 |  | 0.068 - 0.6ppb | (0.045 - 3)
|  |  | 1983 | [12 empty] | A 56/102 |  | 0.012 - 0.776ppb | (0.011 - 0.05)
|  |  | 2001 | [12 empty] | A 46/48 | 16/16 | 14-540ng/m3 | (6.0ng/m3)
108 | vinyl chloride | 75-01-4 | 1975 | 5/100 |  | 0.1 | (0.05 - 40) | [12 empty] | 97
|  |  | 1979 | [12 empty] | A 7/45 |  | 0.022 - 4.0ppb | (0.002 - 2)
|  |  | 1980 | [12 empty] | A 10/117 |  | 0.020 - 1.35ppb | (0.02 - 2)
|  |  | 1997 | 12/129 |  | 0.014 - 0.25 | (0.011) | 5/120 |  | 0.038 - 0.005 | (0.0035) |  |  |  |  | A 40/53 |  | 18 - 2,000ng/m3 | (15)
|  |  | 1998 | [12 empty] | A 31/36 | 12/13 | 16 - 1,300ng/m3 | (14)
109 | benzyl chloride | 100-44-7 | 1976 | 0/60 |  | --- | (30 - 100) | 0/53 |  | --- | (0.4 - 1.0) | 0/ 2 |  | --- | (1.0) |  |  |  |  | 98
|  |  | 1989 | 0/63 |  | --- | (0.2) | 0/66 |  | --- | (0.01) |  |  |  |  | A 5/21 |  | 6.4 - 8.3ng/m3 | (5)
110 | methyl chloride | 74-87-3 | 1979 | [12 empty] | A 30/45 |  | 0.28 - 2.2ppb | (0.02 - 1) | 99
|  |  | 1980 | [12 empty] | A 61/99 |  | 0.048 - 3.0ppb | (0.014 - 1)
|  |  | 1983 | [12 empty] | A 98/101 |  | 0.077 - 4.1ppb | (0.005 - 0.054)
|  |  | 2001 | [12 empty] | A 48/48 | 16/16 | 750 - 16,000ng/m3 | (12ng/m3)
111 | chlorinated paraffins | 63449-39-8 | 1979 | 0/51 |  | --- | (10) | 24/51 |  | 0.6 - 10 | (0.5) | [8 empty] | 100
|  |  | 1980 | 0/120 |  | --- | (10) | 31/120 |  | 0.5 - 8.5 | (0.5) | 0/108 |  | --- | (0.5)
111-1 | chlorinated paraffins(40%) |  | 2001 | 2/21 | 1/7 | 0.49-0.77 | (0.28) | 17/21 | 6/7 | 0.042-2.0 | (0.038) | 0/21 | 0/7 | --- | (0.0080) |  |  |  |  | 100-1
111-2 | chlorinated paraffins(70%) |  | 2001 | 2/21 | 1/7 | 0.46-0.83 | (0.14) | 17/21 | 6/7 | 0.011-0.39 | (0.011) | 0/21 | 0/7 | --- | (0.0037) |  |  |  |  | 100-2
112 | endosulfan sulfate | 1031-07-8 | 1983 | 0/36 |  | --- | (0.03 - 0.4) | 0/36 |  | --- | (0.003 - 0.054) | [8 empty] | 101
113 | endrin | 72-20-8 | 1974 | 0/60 |  | --- | (0.1) | 0/60 |  | --- | (0.01) | 0/60 |  | --- | (0.005) |  |  |  |  | 102
114 | ethyl-p-hydroxybenzoate | 120-47-8 | 2000 | 0/33 | 0/11 |  | (0.027) | 1/33 | 1/11 | 3.3 | (1.5) | 2/28 | 1/10 | 1.9 - 2.2 | (1.9) |  |  |  |  | 103
115 | isobutyl-p-hydroxybenzoate | 4247-02-3 | 2000 | 0/33 | 0/11 |  | (0.023) | 0/30 | 0/10 |  | (2.3) | 0/28 | 0/10 |  | (2.6) |  |  |  |  | 104
116 | butyl-p-hydroxybenzoate | 94-26-8 | 2000 | 0/33 | 0/11 |  | (0.027) | 0/30 | 0/10 |  | (2.3) | 0/28 | 0/10 |  | (2.9) |  |  |  |  | 105
117 | isopropyl-p-hydroxybenzoate | 4191-73-5 | 2000 | 0/33 | 0/11 |  | (0.018) | 0/33 | 0/11 |  | (2.1) | 0/28 | 0/10 |  | (1.6) |  |  |  |  | 106
118 | propyl-p-hydroxybenzoate | 94-13-3 | 2000 | 0/33 | 0/11 |  | (0.014) | 0/33 | 0/11 |  | (2.3) | 0/28 | 0/10 |  | (2.3) |  |  |  |  | 107
119 | oxychlordane | 26880-48-8 | 1982 | 0/126 |  | --- | (0.005) | 3/126 |  | 0.0002 - 0.0003 | (0.0002 - 0.001) | 47/123 |  | 0.001 - 0.009 | (0.001) |  |  |  |  | 108
|  |  | 1986 | [12 empty] | A 0/73 |  | --- ng/m3 | (1.5)
120 | octanol | 111-87-5, 29063-28-3 | 1979 | 0/27 |  | --- | (5 - 50) | 0/27 |  | --- | (0.3 - 1) | [8 empty] | 109
|  |  | 2002 | 24/51 | 8/17 | 0.002-0.046 | (0.002) | 31/49 | 11/17 | 0.00094 - 0.024 | 0.00024 | 12/21 | 4/7 | 0.0024 - 0.062 | 0.00077
121 | 2-octanol | 123-96-6 | 1995 | 0/33 |  | --- | (2) | 0/33 |  | --- | (0.2) |  |  |  |  | A 10/18 |  | 4.2 - 130ng/m3 | (4) | 110
122 | octabromodiphenyl ether | 32536-52-0 | 1987 | 0/75 |  | --- | (0.1) | 3/51 |  | 0.008 - 0.021 | (0.007) | 0/75 |  | --- | (0.005) |  |  |  |  | 111
|  |  | 1988 | 0/147 |  | --- | (0.07) | 3/135 |  | 0.015 - 0.022 | (0.005) | 0/144 |  | --- | (0.004)
|  |  | 2002 | [12 empty] | Food 0/50 |  | --- ng/g | (0.2 or 0.5)
122 | octabromodiphenyl ether | 32536-52-0 | 1987 | 0/75 |  | --- | (0.1) | 3/51 |  | 0.008 - 0.021 | (0.007) | 0/75 |  | --- | (0.005) |  |  |  |  | 122
|  |  | 1988 | 0/147 |  | --- | (0.07) | 3/135 |  | 0.015 - 0.022 | (0.005) | 0/144 |  | --- | (0.004)
|  |  | 2002 | [12 empty] | Food 0/50 |  | --- ng/g | (0.2 or 0.5)
|  |  | 2003 | 0/114 | 0/38 | --- | (0.003) |  |  |  |  | 23/27 | 8/9 | 0.0000010 - 0.000064 | (0.0000007)
123 | n-octylamine | 111-86-4 | 1988 | 0/75 |  | --- | (0.1) | 0/75 |  | --- | (0.022) | [8 empty] | 123
124 | octyltin compounds |  | 1984 | 0/21 |  | --- | (0.5 - 6) | 0/21 |  | --- | (0.01 - 0.84) | [8 empty] | 124
125 | p-octylphenol | 1806-26-4 | 1977 | 0/ 6 |  | --- | (0.04 - 1.5) | 2/ 6 |  | 0.004 | (0.004 - 0.058) | [8 empty] | 125
126 | auramine | 2465-27-2 | 1986 | 0/30 |  | --- | (2) | 0/30 |  | --- | (0.7) | [8 empty] | 126
127 | epsilon-caprolactam | 105-60-2 | 1977 | 0/ 6 |  | --- | (1 - 5) | 1/ 6 |  | 1.6 | (0.5 - 1) | [8 empty] | 127
|  |  | 1991 | 0/30 |  | --- | (0.2) | 0/30 |  | --- | (0.027) | 1/30 |  | 0.014 | (0.01) | A 7/51 |  | 120 - 330ng/m3 | (100)
128 | carbazole | 86-74-8 | 1976 | 0/20 |  | --- | (0.2) | 0/20 |  | --- | (0.02) | [8 empty] | 128
|  |  | 1994 | [12 empty] | A 0/30 |  | --- ng/m3 | (50)
129 | p-carboxy-beta-(5-nitro-2-furyl)styrene, sodium salt | 54992-23-3 | 1983 | 0/30 |  | --- | (0.1 - 0.5) | 0/30 |  | --- | (0.001 - 0.054) | [8 empty] | 129
130 | ethyl formate | 109-94-4 | 1981 | 0/ 9 |  | --- | (60) | 0/ 9 |  | --- | (0.5) | [8 empty] | 130
131 | isobutyl formate | 542-55-2 | 1981 | 0/ 9 |  | --- | (45) | 0/ 9 |  | --- | (0.45) | [8 empty] | 131
132 | n-butyl formate | 592-84-7 | 1981 | 0/ 9 |  | --- | (60) | 0/ 9 |  | --- | (0.6) | [8 empty] | 132
133 | methyl formate | 107-31-3 | 1981 | 0/ 9 |  | --- | (35) | 0/ 9 |  | --- | (0.25) | [8 empty] | 133
134 | o-xylene | 95-47-6 | 1977 | 0/ 3 |  | --- | (2) | 0/ 3 |  | --- | (0.004) | [8 empty] | 134
|  |  | 1985 | 1/21 |  | 0.021 | (0.02) | 1/21 |  | 0.0011 | (0.0006)
|  |  | 1986 | 12/137 |  | 0.04 - 1.2 | (0.03) | 24/111 |  | 0.0005 - 0.007 | (0.0005) | 41/137 |  | 0.0008 - 0.005 | (0.0008)
|  |  | 1998 | [12 empty] | A 42/42 | 14/14 | 330 - 9500ng/m3 | (60)
135 136 | m-xylene, p-xylene | 108-38-3 106-42-3 | 1998 | [12 empty] | A 42/42 | 14/14 | 550 - 35000ng/m3 | (100) | 135 136
135 | m-xylene | 108-38-3 | 1977 | 0/ 3 |  | --- | (2) | 0/ 3 |  | --- | (0.004) | [8 empty] | 135
|  |  | 1985 | 1/21 |  | 0.042 | (0.02) | 1/21 |  | 0.002 | (0.001)
|  |  | 1986 | 15/126 |  | 0.04 - 1.2 | (0.03) | 33/118 |  | 0.0005 - 0.0150 | (0.0005) | 45/124 |  | 0.00086 - 0.0092 | (0.0008)
136 | p-xylene | 106-42-3 | 1977 | 0/ 3 |  | --- | (2) | 0/ 3 |  | --- | (0.004) | [8 empty] | 136
|  |  | 1985 | 1/21 |  | 0.037 | (0.02) | 0/21 |  | --- | (0.002)
|  |  | 1986 | 4/122 |  | 0.06 - 0.48 | (0.03) | 12/105 |  | 0.0005 - 0.0038 | (0.0005) | 28/127 |  | 0.0008 - 0.003 | (0.0008)
137 | quinoline | 91-22-5 | 1984 | 2/24 |  | 0.006 | (0.005 - 3.9) | 3/24 |  | 0.00005 - 0.00008 | (0.00005 - 0.17) | [8 empty] | 137
|  |  | 1991 | 0/36 |  | --- | ((0.1) | 2/39 |  | 0.006 | (0.0051) | 0/39 |  | --- | (0.003)
138 | glyoxal | 107-22-2 | 1980 | 20/33 |  | 1 - 6 | (1 - 2) | 29/33 |  | 0.06 - 2.8 | (0.005 - 0.06) | [8 empty] | 138
139 | chrysene | 218-01-9 | 1999 | [12 empty] | A 37/37 | 13/13 | 0.26 - 3.9ng/m3 | (0.12) | 139
140 | glyphosate | 1071-83-6 | 1993 | 0/33 |  | --- | (0.2) | 0/30 |  | --- | (0.009) | 0/30 |  | --- | (0.4) |  |  |  |  | 140
141 | o-cresol | 95-48-7 | 1977 | 0/ 9 |  | --- | (0.2 - 10) | 0/ 9 |  | --- | (0.02 - 0.1) | [8 empty] | 141
142 | m-cresol | 108-39-4 | 1977 | 0/ 9 |  | --- | (0.2 - 10) | 0/ 9 |  | --- | (0.02 - 0.1) | [8 empty] | 142
143 | p-cresol | 106-44-5 | 1977 | 0/ 9 |  | --- | (0.2 - 10) | 3/ 9 |  | 0.02 - 0.03 | (0.02 - 0.1) | [8 empty] | 143
|  |  | 1996 | 1/33 |  | 0.67 | (0.4) | 9/27 |  | 0.028 - 1.23 | (0.028)
144 | crotonaldehyde | 4170-30-3 | 1987 | 0/75 |  | --- | (0.8) | [8 empty] | A 0/61 |  | --- ng/m3 | (800) | 144
|  |  | 1995 | 0/33 |  | --- | (2) | [8 empty] | A 3/54 |  | --- ng/m3 | (3600 - 5,200)
|  |  | 1997 | [12 empty] | A 1/42 |  | 1600ng/m3 | (1000)
|  |  | 1998 | [12 empty] | A 21/29 | 8/10 | 15 - 330ng/m3 | (15)
145 | gamma-chlordene | 3734-48-3 | 1982 | 0/126 |  | --- | (0.005) | 27/126 |  | 0.0002 - 0.0040 | (0.0002 - 0.001) | 37/113 |  | 0.001 - 0.021 | (0.001) |  |  |  |  | 145
|  |  | 1986 | [12 empty] | A 9/73 |  | 0.5 - 1.8ng/m3 | (0.5)
146 | chlordecone | 143-50-0 | 2003 | [12 empty] | A 0/3 | 0/1 | --- ng/m3 | (0.0005) | 146
147 | cis-chlordane | 5103-71-9 | 1982 | 0/126 |  | --- | (0.005) | 76/126 |  | 0.0002 - 0.051 | (0.0002 - 0.001) | 97/123 |  | 0.001 - 0.053 | (0.001) |  |  |  |  | 147
|  |  | 1986 | [12 empty] | A 18/73 |  | 0.43 - 5.0ng/m3 | (0.4)
148 | trans-chlordane | 5103-74-2 | 1982 | 0/126 |  | --- | (0.005) | 86/126 |  | 0.0002 - 0.075 | (0.0002 - 0.001) | 90/123 |  | 0.001 - 0.069 | (0.001) |  |  |  |  | 148
|  |  | 1986 | [12 empty] | A 33/73 |  | 0.40 - 8.5ng/m3 | (0.4)
149 | chlorpyrifos (O,O'-diethyl-O-3,5,6-trichloro-2-pyridyl phosphorothioate) | 2921-88-2 | 1983 | 0/30 |  | --- | (0.1) | 0/30 |  | --- | (0.005 - 0.035) | [8 empty] | 149
|  |  | 1988 | 0/72 |  | --- | (0.1) | 11/69 |  | 0.007 - 0.08 | (0.007) | 0/72 |  | --- | (0.005) | A 0/72 |  | --- ng/m3 | (10)
|  |  | 1990 | 0/24 |  | --- | (0.1) | 9/24 |  | 0.0074 - 0.033 | (0.005)
|  |  | 2003 | [8 empty] | 1/27 | 1/9 | 0.010 | (0.003) | A 0/21 | 0/7 | --- ng/m3 | (2)
150 | chloroacetaldehyde | 107-20-0 | 1980 | 0/33 |  | --- | (1.5 - 15) | 0/33 |  | --- | (0.03 - 0.3) | [8 empty] | 150
151 | chloroacetone | 78-95-5 | 1986 | 0/30 |  | --- | (2) | 0/30 |  | --- | (0.06) | [8 empty] | 151
152 | o-chloroaniline | 95-51-2 | 1976 | 12/120 |  | 0.028 - 0.35 | (0.02 - 100) | 29/113 |  | 0.0007 - 0.098 | (0.0003 - 1.0) | 0/ 2 |  | --- | (1.0) |  |  |  |  | 152
|  |  | 1990 | 7/78 |  | 0.02 - 0.56 | (0.02) | 25/64 |  | 0.0032 - 0.028 | (0.003) | 2/72 |  | 0.0012 - 0.0025 | (0.001) | A 0/51 |  | --- ng/m3 | (150)
|  |  | 1998 | 0/144 | 0/48 | --- | (0.09) | 17/133 | 7/45 | 0.0051 - 0.056 | (0.005)
|  |  | 2003 | 0/114 | 0/38 | － | (0.025)
153 | m-chloroaniline | 108-42-9 | 1976 | 10/128 |  | 0.013 - 0.34 | (0.04 - 100) | 34/121 |  | 0.0003 - 0.067 | (0.0001 - 1.2) | 0/ 2 |  | --- | (1.0) |  |  |  |  | 153
|  |  | 1990 | 3/45 |  | 0.029 - 0.06 | (0.02) | 24/43 |  | 0.003 - 0.043 | (0.003) | 0/51 |  | --- | (0.002) | A 0/51 |  | --- ng/m3 | (150)
|  |  | 1998 | 0/153 | 0/51 | --- | (0.11) | 11/130 | 5/44 | 0.0046 - 0.022 | (0.0045)
154 | p-chloroaniline | 106-47-8 | 1976 | 9/128 |  | 0.024 - 0.39 | (0.02 - 100) | 39/121 |  | 0.001 - 0.27 | (0.0005 - 1.2) | 0/ 2 |  | --- | (1.0) |  |  |  |  | 154
|  |  | 1990 | 0/54 |  | --- | (0.05) | 15/42 |  | 0.0089 - 0.05 | (0.008) | 0/57 |  | --- | (0.005) | A 0/51 |  | --- ng/m3 | (250)
|  |  | 1998 | 0/135 | 0/45 | --- | (0.07) | 24/135 | 9/45 | 0.0053 - 0.02 | (0.005)
155 | o-chlorobenzoic acid | 118-91-2 | 1985 | 0/33 |  | --- | (3) | 0/33 |  | --- | (0.02) | [8 empty] | 155
156 | 1-chloroanthraquinone | 82-44-0 | 1985 | 0/33 |  | --- | (1) | 0/27 |  | --- | (0.05) | [8 empty] | 156
157 | 2-chloroanthraquinone | 131-09-9 | 1985 | 0/33 |  | --- | (1) | 0/27 |  | --- | (0.05) | [8 empty] | 157
158 | 2-chloro-4-ethylamino-6-isopropylamino-sym-triazine | 1912-24-9 | 1991 | 0/57 |  | --- | (0.13) | 0/51 |  | --- | (0.027) | [8 empty] | 158
159 | 2-chloroethyl vinyl ether | 110-75-8 | 1984 | 0/24 |  | --- | (0.04 - 0.2) | 0/24 |  | --- | (0.005 - 0.006) | [8 empty] | 159
160 | 3-chloro-1,2-epoxypropane | 106-89-8 | 1977 | 0/ 3 |  | --- | (10) | 0/ 3 |  | --- | (0.06) | [8 empty] | 160
|  |  | 1986 | 0/27 |  | --- | (0.5) | 0/27 |  | --- | (0.02)
|  |  | 2002 | [12 empty] | A 7/10 | 4/5 | 1.0 - 2.8ng/m3 | (0.14)
161 | chlorocyclohexane | 542-18-7 | 1977 | 0/ 6 |  | --- | (0.02 - 10) | 0/ 6 |  | --- | (0.0001 - 2) | [8 empty] | 161
162 | 1-chloro-2,4-dinitrobenzene | 97-00-7 | 1978 | 0/24 |  | --- | (0.2 - 0.5) | 0/15 |  | --- | (0.007 - 0.0167) | [8 empty] | 162
|  |  | 2003 | 0/114 | 0/38 | --- | (0.010)
163 | 3-chloro-1,2-dibromopropane | 96-12-8 | 1982 | 0/27 |  | --- | (2 - 12) | 0/27 |  | --- | (0.012 - 0.05) | [8 empty] | 163
|  |  | 1989 | 0/66 |  | --- | (0.2) | 0/57 |  | --- | (0.007) |  |  |  |  | A 0/36 |  | --- ng/m3 | (20)
164 | chlorodibromomethane | 124-48-1 | 1980 | [12 empty] | A 9/63 |  | 0.0001 - 0.001ppb | (0.0001 - 0.05) | 164
|  |  | 1981 | 12/24 |  | 0.01 - 3.4 | (0.01) | 9/24 |  | 0.0013 - 0.0068 | (0.00006)
|  |  | 1983 | [12 empty] | A 82/108 |  | 0.00008 - 0.0035ppb | (0.00003 - 0.0005)
165 | o-chlorostyrene | 2039-87-4 | 1981 | 0/27 |  | --- | (10) | 0/27 |  | --- | (0.2) | [8 empty] | 165
166 | m-chlorostyrene | 2039-85-2 | 1981 | 0/27 |  | --- | (25) | 0/27 |  | --- | (0.5) | [8 empty] | 166
167 | p-chlorostyrene | 1073-67-2 | 1981 | 0/27 |  | --- | (5) | 0/27 |  | --- | (0.1) | [8 empty] | 167
168 | 3-chlorotriclosan | 63709-57-9 | 1995 | 0/33 |  | --- | (0.04) | 3/33 |  | 0.009 | (0.005) | 0/33 |  | --- | (0.003) |  |  |  |  | 168
169 | 5-chlorotriclosan | 3380-44-7 | 1995 | 0/33 |  | --- | (0.06) | 3/33 |  | 0.01 | (0.005) | 0/33 |  | --- | (0.003) |  |  |  |  | 169
170 | o-chlorotoluene | 95-49-8 | 1979 | 0/18 |  | --- | (0.006 - 1) | 0/18 |  | --- | (0.00012 - 0.02) | [8 empty] | 170
|  |  | 1989 | 0/66 |  | --- | (0.3) | 0/66 |  | --- | (0.011) |  |  |  |  | A 2/21 |  | 13.4 - 15ng/m3 | (10)
171 | p-chlorotoluene | 106-43-4 | 1979 | 0/18 |  | --- | (0.006 - 1) | 0/18 |  | --- | (0.00012 - 0.02) | [8 empty] | 171
|  |  | 1989 | 0/66 |  | --- | (0.5) | 0/66 |  | --- | (0.011) |  |  |  |  | A 0/24 |  | --- ng/m3 | (30)
172 | 1-chloronaphthalene | 90-13-1 | 1977 | 0/ 6 |  | --- | (0.3 - 3) | 0/ 6 |  | --- | (0.012 - 0.3) | [8 empty] | 172
|  |  | 1986 | 0/33 |  | --- | (0.05) | 0/30 |  | --- | (0.003)
173 | 2-chloronaphthalene | 91-58-7 | 1977 | 0/ 6 |  | --- | (0.3 - 3) | 0/ 6 |  | --- | (0.012 - 0.3) | [8 empty] | 173
|  |  | 1986 | 0/33 |  | --- | (0.05) | 0/30 |  | --- | (0.003)
174 | 4-chloro-2-nitroaniline | 89-63-4 | 1978 | 0/24 |  | --- | (0.1 - 0.88) | 0/15 |  | --- | (0.02 - 0.0292) | [8 empty] | 174
175 | 4-chloro-3-nitro-alpha,alpha,alpha-trifluorotoluene | 121-17-5 | 1981 | 0/24 |  | --- | (0.2 - 1) | 0/24 |  | --- | (0.002 - 0.01) | [8 empty] | 175
176 | 1-chloro-2-nitrobenzene | 88-73-3 | 1975 | 0/95 |  | --- | (0.1) | [12 empty] | 176
|  |  | 1991 | 0/156 |  | --- | (0.3) | 0/162 |  | --- | (0.023) | 0/138 |  | --- | (0.0075) | A 3/54 |  | 14 - 45ng/m3 | (7)
177 | 1-chloro-3-nitrobenzene | 121-73-3 | 1975 | 0/95 |  | --- | (0.1) | [12 empty] | 177
|  |  | 1994 | 0/27 |  | --- | (0.05) | 0/27 |  | --- | (0.015) | 0/27 |  | --- | (0.003) | A 0/27 |  | --- ng/m3 | (5)
|  |  | 2003 | 0/72 | 0/24 | --- | (0.05) | 0/60 | 0/20 | － | (0.0032)
178 | 1-chloro-4-nitrobenzene | 100-00-5 | 1978 | 0/24 |  | --- | (0.05 - 0.075) | 0/15 |  | --- | (0.002 - 0.0025) | [8 empty] | 178
|  |  | 1991 | 0/156 |  | --- | (0.3) | 0/162 |  | --- | (0.04) | 0/138 |  | --- | (0.0075) | A 5/54 |  | 3.6 - 110ng/m3 | (3)
|  |  | 2001 | 0/150 | 0/50 | --- | (0.087) | 0/144 | 0/48 | --- | (0.0022)
|  |  | 2002 | [8 empty] | 0/25 | 0/9 | --- | (0.0078)
179 | 2-chloro-5-nitrobenzenesulfonic acid | 96-73-1 | 1979 | 0/30 |  | --- | (2 - 20) | 0/30 |  | --- | (0.05 - 0.4) | [8 empty] | 179
180 | chloropicrin | 76-06-2 | 1979 | 0/24 |  | --- | (0.005 - 0.1) | 0/24 |  | --- | (0.00025 - 0.005) | [8 empty] | 180
|  |  | 1994 | 0/45 |  | --- | (0.2) | [8 empty] | A 0/51 |  | --- ng/m3 | (5000)
|  |  | 2003 | [12 empty] | A 0/24 | 0/8 | --- ng/m3 | (220)
181 | 2-chloro-4,6-bis(ethylamino)-sym-triazine | 122-34-9 | 1980 | 0/18 |  | --- | (2) | 0/18 |  | --- | (0.1) | [8 empty] | 181
|  |  | 1991 | 0/57 |  | --- | (0.2) | 0/54 |  | --- | (0.048)
182 | 2-chloropyridine | 109-09-1 | 1980 | 0/21 |  | --- | (2 - 20) | 0/21 |  | --- | (0.01 - 0.2) | [8 empty] | 182
183 | o-chlorophenol | 95-57-8 | 1978 | 0/24 |  | --- | (0.2 - 40) | 0/24 |  | --- | (0.1 - 4) | [8 empty] | 183
|  |  | 1996 | 0/33 |  | --- | (0.05) | 0/33 |  | --- | (0.009)
184 | m-chlorophenol | 108-43-0 | 1978 | 0/24 |  | --- | (2 - 40) | 0/24 |  | --- | (0.05 - 4) | [8 empty] | 184
|  |  | 1996 | 0/33 |  | --- | (0.05) | 0/33 |  | --- | (0.0095)
185 | p-chlorophenol | 106-48-9 | 1978 | 0/24 |  | --- | (2 - 40) | 0/24 |  | --- | (0.05 - 4) | [8 empty] | 185
|  |  | 1996 | 0/33 |  | --- | (0.05) | 0/33 |  | --- | (0.009)
186 | 1-chlorobutane | 109-69-3 | 1997 | 0/36 |  | --- | (0.01) | 0/36 |  | --- | (0.028) |  |  |  |  | A 2/57 |  | 210 - 290ng/m3 | (200) | 186
|  |  | 1998 | [12 empty] | A 19/37 | 9/13 | 38 - 1400ng/m3 | (37)
187 | chloroprene | 126-99-8 | 1977 | 0/ 6 |  | --- | (2) | [12 empty] | 187
188 | 1-chloropropane | 540-54-5 | 1981 | 0/27 |  | --- | (0.2 - 8) | 0/27 |  | --- | (0.001 - 0.004) | [8 empty] | 188
189 | 2-chloropropane | 75-29-6 | 1981 | 0/27 |  | --- | (0.2 - 8) | 0/27 |  | --- | (0.001 - 0.004) | [8 empty] | 189
190 | S-4-chlorobenzyl-N,N-diethylthiocarbamate | 28249-77-6 | 1992 | 0/165 |  | --- | (0.2) | 3/165 |  | 0.062 - 0.1 | (0.044) | 0/150 |  | --- | (0.014) | A 1/46 |  | 8.4ng/m3 | (3) | 190
191 | o-chlorobenzaldehyde | 89-98-5 | 1984 | 0/27 |  | --- | (0.2 - 1) | 0/27 |  | --- | (0.003 - 0.023) | [8 empty] | 191
192 | m-chlorobenzaldehyde | 587-04-2 | 1984 | 0/27 |  | --- | (0.4 - 1) | 0/27 |  | --- | (0.01 - 0.03) | [8 empty] | 192
193 | p-chlorobenzaldehyde | 104-88-1 | 1984 | 0/27 |  | --- | (0.2 - 1) | 0/27 |  | --- | (0.005 - 0.03) | [8 empty] | 193
194 | chlorobenzene | 108-90-7 | 1976 | 0/68 |  | --- | (40 - 200) | 0/61 |  | --- | (0.4 - 4) | 0/ 2 |  | --- | (1.0) |  |  |  |  | 194
|  |  | 1983 | [12 empty] | A 91/91 |  | 0.001 - 0.022ppb | (0.001)
|  |  | 1997 | 0/36 |  | --- | (0.3) | 0/36 |  | --- | (0.019)
|  |  | 1998 | [12 empty] | A 24/32 | 10/11 | 20 - 160ng/m3 | (20)
195 | chloropentabromocyclohexane | 87-84-3 | 1985 | 0/27 |  | --- | (0.03) | 0/27 |  | --- | (0.004) | [8 empty] | 195
196 | 2-chloro-6-methylaniline | 87-63-8 | 1981 | 0/18 |  | --- | (0.015 - 7.5) | 0/18 |  | --- | (0.0005 - 0.5) | [8 empty] | 196
197 | 3-chloro-4-methylaniline | 95-74-9 | 1981 | 0/18 |  | --- | (0.03 - 15) | 0/18 |  | --- | (0.0001 - 1.0) | [8 empty] | 197
198 | 4-chloro-2-methylaniline | 95-69-2 | 1981 | 0/18 |  | --- | (0.03 - 15) | 0/18 |  | --- | (0.0001 - 1.0) | [8 empty] | 198
199 | 2-chloro-5-methylphenol | 615-74-7 | 1984 | 0/24 |  | --- | (0.025 - 0.1) | 0/24 |  | --- | (0.0015 - 0.003) | [8 empty] | 199
200 | 2-chloro-6-methylphenol | 87-64-9 | 1984 | 0/24 |  | --- | (0.015 - 0.09) | 0/24 |  | --- | (0.001 - 0.002) | [8 empty] | 200
201 | 4-chloro-2-methylphenol | 1570-64-5 | 1984 | 0/24 |  | --- | (0.020 - 0.09) | 0/24 |  | --- | (0.001 - 0.002) | [8 empty] | 201
202 | 4-chloro-3-methylphenol | 59-50-7 | 1984 | 0/24 |  | --- | (0.025 - 0.1) | 0/24 |  | --- | (0.0015 - 0.003) | [8 empty] | 202
203 | 1-chloro-2-methylpropene | 513-37-1 | 1980 | 0/36 |  | --- | (1 - 20) | 0/36 |  | --- | (0.0001 - 0.1) | [8 empty] | 203
204 | 3-chloro-2-methylpropene | 563-47-3 | 1980 | 0/30 |  | --- | (1 - 20) | 0/30 |  | --- | (0.0001 - 0.1) | [8 empty] | 204
205 | isobutyl acetate | 110-19-0 | 2000 | [12 empty] | A 29/44 | 12/15 | 37 - 710ng/m3 | (70) | 205
206 | ethyl acetate | 141-78-6 | 1995 | [12 empty] | A 18/18 |  | 99 - 11,800ng/m3 | (2) | 206
|  |  | 2000 | [12 empty] | A 44/45 | 15/15 | 170 - 160,000ng/m3 | (40)
207 | 2-ethoxyethyl acetate | 111-15-9 | 1986 | 0/30 |  | --- | (0.5) | 0/30 |  | --- | (0.09) | [8 empty] | 207
|  |  | 1995 | 0/33 |  | --- | (0.05) | 0/33 |  | --- | (0.0036)
208 | vinyl acetate | 108-05-4 | 1995 | 0/33 |  | --- | (5) | [8 empty] | A 4/18 |  | 55 - 5,000ng/m3 | (50) | 208
|  |  | 2000 | [12 empty] | A 8/42 | 5/14 | 21 - 5,500ng/m3 | (120)
209 | butyl acetate | 123-86-4 | 1995 | 0/33 |  | --- | (0.2) | [8 empty] | A 18/18 |  | 8.1 - 2,100ng/m3 | (2) | 209
|  |  | 2000 | [12 empty] | A 39/45 | 14/15 | 36 - 130,000ng/m3 | (88)
210 | 2-methoxyethyl acetate | 110-49-6 | 1986 | 0/30 |  | --- | (0.7) | 0/30 |  | --- | (0.2) | [8 empty] | 210
211 | methoxybutyl acetate | 4435-53-4 | 1980 | 0/27 |  | --- | (2.5 - 10) | 0/27 |  | --- | (0.025 - 0.8) | [8 empty] | 211
|  |  | 1995 | 0/33 |  | --- | (0.2)
212 | salithion | 3811-49-2 | 1993 | [12 empty] | A 0/27 |  | --- ng/m3 | (2) | 212
213 | o-dianisidine | 119-90-4 | 1977 | 0/ 6 |  | --- | (0.05) | 0/ 3 |  | --- | (0.003) | [8 empty] | 213
214 | 2-cyanopyridine | 100-70-9 | 1984 | 0/24 |  | --- | (1 - 4) | 0/24 |  | --- | (0.06 - 0.2) | [8 empty] | 214
215 | 3-cyanopyridine | 100-54-9 | 1984 | 0/24 |  | --- | (1 - 4) | 0/24 |  | --- | (0.05 - 0.2) | [8 empty] | 215
216 | 4-cyanopyridine | 100-48-1 | 1984 | 0/24 |  | --- | (0.9 - 4) | 0/24 |  | --- | (0.04 - 0.2) | [8 empty] | 216
217 | 1,4-diaminoanthraquinone | 128-95-0 | 1986 | 0/30 |  | --- | (0.3) | 0/30 |  | --- | (0.2) | [8 empty] | 217
218 | 1,2-diaminoethane | 107-15-3 | 1987 | 0/87 |  | --- | (0.4) | 1/84 |  | 0.087 | (0.078) | [8 empty] | 218
219 | 4,4'-methylenebisbenzeneamine | 101-77-9 | 1985 | 0/30 |  | --- | (5) | 0/24 |  | --- | (1) | [8 empty] | 219
220 | 1,2-diaminopropane | 78-90-0 | 1987 | 0/87 |  | --- | (0.6) | 0/87 |  | --- | (0.100) | [8 empty] | 220
221 | 1,3-diaminopropane | 109-76-2 | 1987 | 0/87 |  | --- | (0.4) | 0/87 |  | --- | (0.19) | [8 empty] | 221
222 | 1,6-diaminohexane | 124-09-4 | 1987 | 0/87 |  | --- | (2) | 0/87 |  | --- | (0.46) | [8 empty] | 222
223 | diallylamine | 124-02-7 | 1981 | 0/27 |  | --- | (0.8 - 2) | 0/27 |  | --- | (0.005 - 0.01) | [8 empty] | 223
224 | diisobutylene | 107-40-4 | 1978 | 0/12 |  | --- | (0.16 - 0.3) | 0/12 |  | --- | (0.00031 - 0.00078) | [8 empty] | 224
225 | diisopropylidene acetone | 504-20-1 | 1981 | 0/36 |  | --- | (0.02 - 10) | 0/36 |  | --- | (0.0008 - 0.2) | [8 empty] | 225
226 | diisopropylamine | 108-18-9 | 1981 | 0/27 |  | --- | (2) | 0/27 |  | --- | (0.005 - 0.02) | [8 empty] | 226
227 | diisopropyl-1,3-dithiolan-2-ylidenemalonate | 50512-35-1 | 1992 | 26/78 |  | 0.05 - 0.27 | (0.045) | 8/78 |  | 0.011 - 0.034 | (0.01) | 6/75 |  | 0.0094 - 0.15 | (0.0064) | A 0/52 |  | --- ng/m3 | (15) | 227
228 | diisopropylnaphthalene | 38640-62-9 | 1975 | 0/100 |  | --- | (0.17 - 0.5) | 9/100 |  | 0.061 - 0.19 | (0.03 - 0.25) | 2/94 |  | 0.028 - 0.048 | (0.025 - 0.25) |  |  |  |  | 228
|  |  | 1977 | 0/117 |  | --- | (0.01 - 10) | 6/117 |  | 0.0019 - 0.1 | (0.0011 - 0.6) | 7/93 |  | 0.00052 - 0.0017 | (0.0002 - 0.5)
|  |  | 1980 | 0/120 |  | --- | (0.01 - 20) | 3/120 |  | 0.049 - 0.064 | (0.01 - 1.0) | 3/108 |  | 0.006 - 0.025 | (0.002 - 2.5)
229 | m-diisopropylbenzene | 99-62-7 | 1977 | 0/ 3 |  | --- | (4) | 0/ 3 |  | --- | (0.01) | [8 empty] | 229
230 | p-diisopropylbenzene | 100-18-5 | 1977 | 0/ 3 |  | --- | (4) | 0/ 3 |  | --- | (0.01) | [8 empty] | 230
231 | diethanolamine | 111-42-2 | 1978 | 0/12 |  | --- | (0.3 - 3.4) | [12 empty] | 231
232 | N,N-diethylaniline | 91-66-7 | 1977 | 0/ 6 |  | --- | (1 - 5) | 0/ 6 |  | --- | (0.25 - 1) | [8 empty] | 232
233 | diethylamine | 109-89-7 | 1981 | 0/27 |  | --- | (0.6 - 4) | 0/27 |  | --- | (0.006 - 0.01) | [8 empty] | 233
234 | diethylbiphenyl | 28575-17-9 | 1976 | 0/68 |  | --- | (0.8 - 20) | 0/50 |  | --- | (0.2 - 2.0) | 0/20 |  | --- | (0.16 - 0.5) |  |  |  |  | 234
235 | diethylenetriamine | 111-40-0 | 2003 | 0/39 | 0/13 | --- | (2) | [12 empty] | 235
236 | tetrachlorocarbon | 56-23-5 | 1974 | 0/60 |  | --- | (0.02 - 0.5) | [8 empty] | R 2/18 |  | 0.0102 - 0.0105ppm | (0.00002 - 0.0005) | 236
|  |  | 1975 | 105/ 355 |  | 0.02 - 1.3 | (0.01 - 0.3) | [8 empty] | R 17/108 |  | 0.000022 - 0.0036ppm | (0.00002 - 0.0003)
|  |  | 1979 | [12 empty] | A 42/45 |  | 0.04 - 0.79ppb | (0.006 - 3)
|  |  | 1980 | [12 empty] | A 122/131 |  | 0.022 - 0.76ppb | (0.001 - 0.03)
|  |  | 1983 | [12 empty] | A 108/108 |  | 0.019 - 0.95ppb | (0.0025 - 0.030)
237 | 1,4-dioxane | 123-91-1 | 1976 | 0/60 |  | --- | (100) | 0/20 |  | --- | (0.4) | [8 empty] | 237
|  |  | 2000 | [12 empty] | A 22/34 | 9/12 | 4 - 1,200ng/m3 | (6.8)
238 | dioctyltin compounds |  | 1984 | 0/21 |  | --- | (0.5 - 1) | 0/21 |  | --- | (0.03 - 0.14) | [8 empty] | 238
|  |  | 2000 | 3/144 | 2/48 | 0.0073 - 0.072 | (0.0059) | 33/144 | 13/48 | 0.7 - 100 | (6.1) | 23/117 | 12/39 | 0.07 - 6.5 | (0.64)
239 | cyclohexanone | 108-94-1 | 1980 | 0/24 |  | --- | (4 - 50) | 0/24 |  | --- | (0.2 - 1.0) | [8 empty] | 239
240 | cyclohexane | 110-82-7 | 1979 | 0/27 |  | --- | (0.05 - 0.2) | 0/27 |  | --- | (0.0001 - 0.0004) | [8 empty] | 240
241 | cyclohexylamine | 108-91-8 | 1982 | 8/15 |  | 0.06 - 0.18 | (0.06 - 0.5) | 6/15 |  | 0.005 - 0.020 | (0.004 - 0.005) | [8 empty] | 241
|  |  | 1983 | 2/126 |  | 0.9 - 1.1 | (0.3 - 2) | 3/126 |  | 0.032 - 0.041 | (0.01 - 0.08) | 3/123 |  | 0.090 - 0.11 | (0.015 - 0.1)
242 | N-cyclohexyl-2-benzothiazolesulfenamide | 95-33-0 | 1977 | 0/12 |  | --- | (0.02 - 0.08) | 0/12 |  | --- | (0.0023 - 0.02) | [8 empty] | 242
|  |  | 1998 | 0/36 | 0/12 | --- | (0.21) | 0/39 | 0/13 | --- | (0.01)
243 | cyclopentadiene | 542-92-7 | 1980 | 3/24 |  | 0.4 - 0.8 | (0.1 - 0.2) | 0/24 |  | --- | (0.0004 - 0.0022) | [8 empty] | 243
244 | cyclopentane | 287-92-3 | 1980 | 7/24 |  | 0.1 - 0.8 | (0.1 - 0.2) | 3/24 |  | 0.0007 - 0.003 | (0.0004 - 0.0024) | [8 empty] | 244
245 | 2,3-dichloroaniline | 608-27-5 | 1984 | 0/18 |  | --- | (0.01 - 0.1) | 0/18 |  | --- | (0.0001 - 0.012) | [8 empty] | 245
246 | 2,4-dichloroaniline | 554-00-7 | 1976 | 7/68 |  | 0.032 - 0.53 | (0.02 - 0.3) | 12/68 |  | 0.0005 - 0.034 | (0.0005 - 0.001) | [8 empty] | 246
|  |  | 1998 | 0/39 | 0/13 | --- | (0.07) | 0/36 | 0/12 | --- | (0.008)
247 | 2,5-dichloroaniline | 95-82-9 | 1984 | 0/18 |  | --- | (0.05 - 0.1) | 1/18 |  | 0.0006 | (0.0006 - 0.012) | [8 empty] | 247
|  |  | 1998 | 0/39 | 0/13 | --- | (0.07) | 1/36 | 1/12 | 0.01 | (0.005)
248 | 2,6-dichloroaniline | 608-31-1 | 1984 | 0/18 |  | --- | (0.1 - 1) | 0/18 |  | --- | (0.0098 - 0.012) | [8 empty] | 248
249 | 3,4-dichloroaniline | 95-76-1 | 1976 | 4/68 |  | 0.24 - 0.42 | (0.04 - 0.3) | 31/68 |  | 0.0045 - 0.11 | (0.0008 - 0.003) | [8 empty] | 249
|  |  | 1984 | 0/18 |  | --- | (0.03 - 0.1) | 1/18 |  | 0.0016 | (0.0003 - 0.012)
|  |  | 1998 | 0/39 | 0/13 | --- | (0.09) | 4/39 | 2/13 | 0.012 - 0.015 | (0.01)
250 | 3,5-dichloroaniline | 626-43-7 | 1984 | 0/18 |  | --- | (0.02 - 0.1) | 0/18 |  | --- | (0.0002 - 0.012) | [8 empty] | 250
251 | 1,1-dichloroethane | 75-34-3 | 1977 | 0/ 3 |  | --- | (0.05) | 0/ 3 |  | --- | (0.0003) | [8 empty] | 251
|  |  | 1979 | [12 empty] | A 0/36 |  | --- ppb | (0.2 - 10)
|  |  | 1987 | 11/66 |  | 0.005 - 0.030 | (0.005) | 4/60 |  | 0.00011 - 0.00027 | (0.00011) |  |  |  |  | A 6/73 |  | 17 - 90ng/m3 | (10)
|  |  | 1988 | 36/129 |  | 0.005 - 16 | (0.005) | 4/117 |  | 0.00014 - 0.00048 | (0.0001)
|  |  | 1999 | 31/156 | 12/52 | 0.0030 -0.072 | (0.003) | 9/138 | 3/46 | 0.0087 - 0.028 | (0.0023) |  |  |  |  | A 5/21 | 2/7 | 11 - 24ng/m3 | (10)
252 | 1,2-dichloroethane | 107-06-2 | 1976 | 0/60 |  | --- | (40 - 200) | 0/40 |  | --- | (1.0 - 3.4) | 0/10 |  | --- | (8.7) |  |  |  |  | 252
|  |  | 1979 | [12 empty] | A 6/45 |  | 0.06 - 10ppb | (0.003 - 10)
|  |  | 1980 | [12 empty] | A 18/81 |  | 0.013 - 0.89ppb | (0.013 - 7)
|  |  | 1987 | 30/78 |  | 0.03 - 2.5 | (0.02) | 6/63 |  | 0.00052 - 0.00065 | (0.0005) |  |  |  |  | A 60/73 |  | 10 - 6,600ng/m3 | (10)
|  |  | 1988 | 66/141 |  | 0.02 - 3.4 | (0.02) | 5/126 |  | 0.00062 - 0.0028 | (0.0005) |  |  |  |  | A 39/68 |  | 45 - 2,200ng/m3 | (40)
253 | 1,1-dichloroethylene | 75-35-4 | 1979 | 0/21 |  | --- | (0.028 - 0.3) | 0/21 |  | --- | (0.0003 - 0.002) | [8 empty] | 253
254 | cis-1,2-dichloroethylene | 156-59-2 | 1977 | 0/ 3 |  | --- | (0.06) | 0/ 3 |  | --- | (0.0003) | [8 empty] | 254
|  |  | 1987 | 24/66 |  | 0.005 - 0.54 | (0.005) | 1/69 |  | 0.00033 | (0.0002) |  |  |  |  | A 19/73 |  | 10 - 160ng/m3* | (10)
255 | trans-1,2-dichloroethylene | 156-60-5 | 1977 | 0/ 3 |  | --- | (0.03) | 0/ 3 |  | --- | (0.0002) | [8 empty] | 255
|  |  | 1987 | 6/78 |  | 0.077 - 0.23 | (0.01) | 3/78 |  | 0.0013 - 0.0079 | (0.00026) |  |  |  |  | A 19/73 |  | 10 - 160ng/m3* | (10)
*The values are the total of cis- and trans-strucnture.
256 | dichloroacetic acid | 79-43-6 | 1984 | 0/21 |  | --- | (2) | 0/21 |  | --- | (0.01 - 0.02) | [8 empty] | 256
257 | 3,3'-dichloro-4,4'-diaminodiphenyl methane | 101-14-4 | 1979 | 0/39 |  | --- | (0.02 - 200) | 0/39 |  | --- | (0.001 - 3.0) | [8 empty] | 257
|  |  | 1985 | 0/30 |  | --- | (5) | 0/24 |  | --- | (0.4)
258 | p,p'-dichlorodiphenyl dichloroethylene | 72-55-9 | 1974 | 0/55 |  | --- | (0.0003 - 0.1) | 22/50 |  | 0.0001 - 0.0079 | (0.01) | 43/49 |  | 0.0006 - 0.131 | (0.0002 - 0.005) |  |  |  |  | 258
259 | p,p'-dichlorodiphenyl dichloroethane | 72-54-8 | 1974 | 0/55 |  | --- | (0.0007 - 0.1) | 20/55 |  | 0.010 - 0.0150 | (0.01) | 25/49 |  | 0.0008 - 0.015 | (0.0008 - 0.005) |  |  |  |  | 259
260 | o,p'-dichlorodiphenyl trichloroethane | 789-02-6 | 1974 | 0/55 |  | --- | (0.0007 - 0.1) | 0/50 |  | --- | (0.0003 - 0.01) | 6/49 |  | 0.0016 - 0.0021 | (0.0005 - 0.005) |  |  |  |  | 260
261 | p,p'-dichlorodiphenyl trichloroethane | 50-29-3 | 1974 | 0/55 |  | --- | (0.002 - 0.1) | 20/50 |  | 0.0008 - 0.0073 | (0.01) | 7/49 |  | 0.0009 - 0.0013 | (0.0005 - 0.005) |  |  |  |  | 261
262 | 3,5-dichlorotriclosan | 53555-01-4 | 1995 | 0/33 |  | --- | (0.05) | 1/33 |  | 0.008 | (0.0056) | 1/33 |  | 0.018 | (0.0089) |  |  |  |  | 262
263 | 2,4-dichlorotoluene | 95-73-8 | 1981 | 0/21 |  | --- | (6 - 60) | 0/21 |  | --- | (0.15) | [8 empty] | 263
|  |  | 1997 | 0/36 |  | --- | (0.4) | 0/33 |  | --- | (0.0093)
264 | 2,6-dichlorotoluene | 118-69-4 | 1981 | 0/21 |  | --- | (8 - 80) | 0/21 |  | --- | (0.2) | [8 empty] | 264
265 | 3,4-dichlorotoluene | 95-75-0 | 1981 | 0/21 |  | --- | (10 - 100) | 0/21 |  | --- | (0.25) | [8 empty] | 265
266 | 2,3-dichloro-1,4-naphthoquinone | 117-80-6 | 1982 | 0/24 |  | --- | (0.08 - 0.15) | 0/24 |  | --- | (0.006 - 0.033) | [8 empty] | 266
267 | 1,2-dichloro-3-nitrobenzene | 3209-22-1 | 1981 | 0/21 |  | --- | (0.03) | 0/21 |  | --- | (0.0015) | [8 empty] | 267
268 | 1,2-dichloro-4-nitrobenzene | 99-54-7 | 1981 | 0/21 |  | --- | (0.02) | 0/21 |  | --- | (0.001) | [8 empty] | 268
269 | 1,3-dichloro-4-nitrobenzene | 611-06-3 | 1981 | 0/21 |  | --- | (0.02) | 0/21 |  | --- | (0.001) | [8 empty] | 269
|  |  | 1994 | 0/27 |  | --- | (0.06) | 0/27 |  | --- | (0.0085) | 0/27 |  | --- | (0.003) | A 0/27 |  | --- ng/m3 | (14)
|  |  | 2003 | 0/72 | 0/24 | --- | (0.06) | 1/61 | 1/21 | 0.0063 | (0.0019)
270 | 1,3-dichloro-5-nitrobenzene | 618-62-2 | 1981 | 0/21 |  | --- | (0.006) | 0/21 |  | --- | (0.0003) | [8 empty] | 270
271 | 1,4-dichloro-2-nitrobenzene | 89-61-2 | 1981 | 0/21 |  | --- | (0.02) | 0/21 |  | --- | (0.001) | [8 empty] | 271
|  |  | 1994 | 0/27 |  | --- | (0.05) | 0/27 |  | --- | (0.012) | 0/27 |  | --- | (0.003) | A 0/27 |  | --- ng/m3 | (11)
|  |  | 2003 | 0/72 | 0/24 | --- | (0.05) | 0/60 | 0/20 | --- | (0.0025)
272 | 2,4-dichlorophenyl-4'-nitrophenyl ether | 1836-75-5 | 1982 | 3/54 |  | 0.005 - 0.027 | (0.001 - 0.2) | 0/54 |  | --- | (0.0001 - 0.009) | [8 empty] | 272
273 | N-(3,4-dichlorophenyl) propanamide | 709-98-8 | 1980 | 0/30 |  | --- | (0.1 - 10) | 0/30 |  | --- | (0.005 - 0.1) | [8 empty] | 273
274 | 2,4-dichlorophenyl-3'-methoxy-4'-nitrophenyl ether | 32861-85-1 | 1982 | 5/54 |  | 0.002 - 0.003 | (0.001 - 0.2) | 0/54 |  | --- | (0.0002 - 0.03) | [8 empty] | 274
|  |  | 1991 | 0/57 |  | --- | (0.3) | 0/54 |  | --- | (0.067) |  |  |  |  | A 0/54 |  | --- ng/m3 | (40)
275 | 2,4-dichlorophenoxyacetic acid | 94-75-7 | 1983 | 0/45 |  | --- | (0.05 - 1) | 0/45 |  | --- | (0.001 - 0.076) | [8 empty] | 275
|  |  | 1996 | 0/33 |  | --- | (0.2) | 0/33 |  | --- | (0.022)
276 | 2,3-dichlorophenol | 576-24-9 | 1978 | 0/24 |  | --- | (0.2 - 40) | 0/24 |  | --- | (0.005 - 4) | [8 empty] | 276
|  |  | 1996 | 0/33 |  | --- | (0.07) | 0/33 |  | --- | (0.011) |  |  |  |  | A 0/18 |  | --- ng/m3 | (10)
277 | 2,4-dichlorophenol | 120-83-2 | 1978 | 0/24 |  | --- | (0.2 - 40) | 0/24 |  | --- | (0.005 - 4) | [8 empty] | 277
|  |  | 1996 | 0/33 |  | --- | (0.07) | 0/33 |  | --- | (0.011) |  |  |  |  | A 0/18 |  | --- ng/m3 | (10)
278 | 2,5-dichlorophenol | 583-78-8 | 1978 | 0/24 |  | --- | (0.2 - 40) | 0/24 |  | --- | (0.005 - 4) | [8 empty] | 278
|  |  | 1996 | 0/33 |  | --- | (0.07) | 0/33 |  | --- | (0.011) |  |  |  |  | A 0/18 |  | --- ng/m3 | (10)
279 | 2,6-dichlorophenol | 87-65-0 | 1978 | 0/24 |  | --- | (0.2 - 40) | 0/24 |  | --- | (0.005 - 4) | [8 empty] | 279
|  |  | 1996 | 0/33 |  | --- | (0.07) | 0/33 |  | --- | (0.011) |  |  |  |  | A 0/18 |  | --- ng/m3 | (10)
280 | 3,4-dichlorophenol | 95-77-2 | 1978 | 0/24 |  | --- | (1 - 40) | 0/24 |  | --- | (0.03 - 4) | [8 empty] | 280
|  |  | 1996 | 0/33 |  | --- | (0.07) | 0/33 |  | --- | (0.011) |  |  |  |  | A 0/18 |  | --- ng/m3 | (10)
281 | 3,5-dichlorophenol | 591-35-5 | 1978 | 0/24 |  | --- | (1 - 40) | 0/24 |  | --- | (0.03 - 4) | [8 empty] | 281
|  |  | 1996 | 0/33 |  | --- | (0.07) | 0/33 |  | --- | (0.011) |  |  |  |  | A 0/18 |  | --- ng/m3 | (10)
282 | 3,4-dichloro-1-butene | 760-23-6 | 1997 | 0/36 |  | --- | (0.011) | 0/36 |  | --- | (0.014) |  |  |  |  | A 0/57 |  | --- ng/m3 | (60) | 282
|  |  | 1998 | [12 empty] | A 1/36 | 1/12 | 80ng/m3 | (60)
283 | 1,3-dichloro-2-propanol | 96-23-1 | 1987 | 3/87 |  | 3.1 - 4.0 | (1) | 0/81 |  | --- | (0.09) | 0/87 |  | --- | (0.02) | A 0/73 |  | --- ng/m3 | (40) | 283
|  |  | 1995 | 0/33 |  | --- | (2) | 0/33 |  | --- | (0.2) |  |  |  |  | A 1/18 |  | 5ng/m3 | (5)
284 | 2,3-dichloro-1-propanol | 616-23-9 | 1987 | 0/87 |  | --- | (2) | 0/81 |  | --- | (0.09) | 0/87 |  | --- | (0.03) | A 0/73 |  | --- ng/m3 | (40) | 284
285 | 1,2-dichloropropane | 78-87-5 | 1976 | 0/60 |  | --- | (40 - 300) | 0/40 |  | --- | (1.0 - 3.4) | 0/10 |  | --- | (8.7) |  |  |  |  | 285
286 | 2,2-dichloropropanoic acid | 127-20-8 | 1980 | 0/24 |  | --- | (10 - 50) | 0/24 |  | --- | (0.5 - 0.68) | [8 empty] | 286
|  |  | 1984 | 2/21 |  | 1 | (0.5 - 10) | 0/21 |  | --- | (0.01 - 0.06)
287 | 1,3-dichloropropene | 542-75-6 | 1984 | 0/21 |  | --- | (0.5 - 4) | 0/21 |  | --- | (0.002 - 0.07) | [8 empty] | 287
288 | 2,3-dichloro-1-propene | 78-88-6 | 1988 | 0/66 |  | --- | (0.5) | 0/66 |  | --- | (0.0042) |  |  |  |  | A 0/72 |  | --- ng/m3 | (200) | 288
289 | dichlorobromomethane | 75-27-4 | 1980 | [12 empty] | A 9/81 |  | 0.0001 - 0.0019ppb | (0.0001 - 0.05) | 289
|  |  | 1981 | 1/15 |  | 0.01 | (0.01) | 0/15 |  | --- | (0.00006)
|  |  | 1983 | [12 empty] | A 83/93 |  | 0.00005 - 0.013ppb | (0.00004 - 0.0005)
290 | 3,3-dichlorobenzidine | 91-94-1 | 1979 | 0/21 |  | --- | (0.01 - 7) | 0/21 |  | --- | (0.0003 - 0.9) | [8 empty] | 290
|  |  | 2003 | 1/57 | 1/19 | 0.014 | (0.010)
291 | ethyl-p,p'-dichlorobenzilate | 510-15-6 | 1987 | 0/75 |  | --- | (1) | 0/66 |  | --- | (0.06) | 0/75 |  | --- | (0.03) |  |  |  |  | 291
292 | o-dichlorobenzene | 95-50-1 | 1975 | 0/95 |  | --- | (0.3 - 3) | 0/95 |  | --- | (0.02 - 0.5) | 0/75 |  | --- | (0.05 - 0.5) | R 0/24 |  | --- | (0.0003 - 0.003) | 292
|  |  | 1983 | [12 empty] | A 93/97 |  | 0.001 - 0.050ppb | (0.001)
|  |  | 1999 | [12 empty] | A 20/30 | 7/10 | 34 - 420ng/m3 | (29)
|  |  | 2002 | 26/114 | 10/38 | 0.0004 - 0.2 | (0.0004) | 172/186 | 59/62 | 0.00002 - 0.038 | (0.00002) |  |  |  |  | A 38/84 | 19/28 | 18 - 2,200ng/m3 | (15)
293 | m-dichlorobenzene | 541-73-1 | 1975 | 0/95 |  | --- | (0.1 - 2) | 3/95 |  | 0.01 - 0.05 | (0.01 - 0.5) | 0/75 |  | --- | (0.02 - 0.5) | R 0/24 |  | --- | (0.0001 - 0.002) | 293
|  |  | 1983 | [12 empty] | A 24/95 |  | 0.001 - 0.0098ppb | (0.001)
|  |  | 1999 | [12 empty] | A9/33 | 4/11 | 23 - 370ng/m3 | (21)
294 | p-dichlorobenzene | 106-46-7 | 1975 | 2/95 |  | 0.5 - 1 | (0.3 - 3) | 1/95 |  | 0.03 | (0.02 - 0.5) | 0/75 |  | --- | (0.05 - 0.5) | R 0/24 |  | --- | (0.0003 - 0.003) | 294
|  |  | 1983 | [12 empty] | A 95/95 |  | 0.0021 - 0.88ppb | (0.001)
|  |  | 1999 | [12 empty] | A 36/43 | 14/15 | 160 - 17,000ng/m3 | (130)
295 | dichloromethane | 75-09-2 | 1979 | [12 empty] | A 25/46 |  | 0.07 - 1.5ppb | (0.006 - 10) | 295
|  |  | 1980 | [12 empty] | A 47/135 |  | 0.026 - 0.8ppb | (0.005 - 8)
|  |  | 1983 | [12 empty] | A 99/101 |  | 0.002 - 5.6ppb | (0.001 - 0.01)
|  |  | 1998 | [12 empty] | A 42/42 | 14/14 | 280 - 24,000ng/m3 | (70)
296 | N,N-dicyclohexyl-2-benzothiazolesulfene amide | 4979-32-2 | 1998 | 0/39 | 0/13 | --- | (0.3) | 0/39 | 0/13 | --- | (0.01) | [8 empty] | 296
297 | dicyclopentadiene | 77-73-6 | 1978 | 0/12 |  | --- | (0.016 - 0.2) | 3/12 |  | 0.00087 - 0.00093 | (0.000042 - 0.0003) | [8 empty] | 297
|  |  | 1989 | 0/66 |  | --- | (0.1) | 0/57 |  | --- | (0.005)
298 | S-[alpha-(ethoxycarbonyl)benzyl] O,O-dimethyl phosphorodithioate | 2597-03-7 | 1988 | 0/72 |  | --- | (0.1) | 0/72 |  | --- | (0.051) | 0/72 |  | --- | (0.003) | A 0/72 |  | --- ng/m3 | (20) | 298
299 | 2,4-dinitroaniline | 97-02-9 | 1990 | 0/75 |  | --- | (1.7) | 1/75 |  | 0.56 | (0.19) | 0/72 |  | --- | (0.078) |  |  |  |  | 299
300 | 2,6-dinitro-p-cresol | 609-93-8 | 1994 | 0/36 |  | --- | (0.2) | 0/36 |  | --- | (0.015) | 0/36 |  | --- | (0.005) |  |  |  |  | 300
301 | 2,4-dinitrotoluene | 121-14-2 | 1976 | 0/70 |  | --- | (0.08 - 0.1) | 0/50 |  | --- | (0.00035 - 0.01) | 0/10 |  | --- | (0.006) |  |  |  |  | 301
|  |  | 1991 | 0/48 |  | --- | (0.14) | 0/48 |  | --- | (0.0099) | 0/45 |  | --- | (0.005)
|  |  | 2002 | [12 empty] | A 3/21 | 2/7 | 1.0 - 1.5ng/m3 | (0.95)
302 | 2,6-dinitrotoluene | 606-20-2 | 1976 | 1/70 |  | 0.054 | (0.025 - 0.03) | 3/55 |  | 0.003 - 0.0050 | (0.0007 - 0.01) | 0/10 |  | --- | (0.002) |  |  |  |  | 302
|  |  | 1991 | 0/48 |  | --- | (0.11) | 0/48 |  | --- | (0.011) | 0/45 |  | --- | (0.005)
|  |  | 2002 | [12 empty] | A 3/18 | 1/6 | 5.3 - 14ng/m3 | (0.89)
303 | 3,4-dinitrotoluene | 610-39-9 | 1976 | 0/70 |  | --- | (0.05 - 0.075) | 0/95 |  | --- | (0.002 - 0.01) | 0/10 |  | --- | (0.004) |  |  |  |  | 303
304 | 1,5-dinitronaphthalene | 605-71-0 | 1985 | 0/30 |  | --- | (0.05) | 0/30 |  | --- | (0.004) | [8 empty] | 304
305 | 1,8-dinitronaphthalene | 602-38-0 | 1985 | 0/30 |  | --- | (0.05) | 0/30 |  | --- | (0.004) | [8 empty] | 305
306 | 1,3-dinitropyrene | 75321-20-9 | 1990 | 0/69 |  | --- | (0.04) | 0/72 |  | --- | (0.13) | 0/69 |  | --- | (0.075) |  |  |  |  | 306
307 | 1,6-dinitropyrene | 42397-64-8 | 1990 | 0/69 |  | --- | (0.04) | 0/72 |  | --- | (0.15) | 0/69 |  | --- | (0.075) |  |  |  |  | 307
308 | 1,8-dinitropyrene | 42397-65-9 | 1990 | 0/69 |  | --- | (0.04) | 0/72 |  | --- | (0.15) | 0/69 |  | --- | (0.08) | A 0/48 |  | --- ng/m3 | (0.01) | 308
309 | 2,4-dinitrophenol | 51-28-5 | 1984 | 0/21 |  | --- | (0.04 - 0.2) | 0/21 |  | --- | (0.004 - 0.041) | [8 empty] | 309
|  |  | 1994 | 0/36 |  | --- | (0.4) | 0/36 |  | --- | (0.0076) | 0/36 |  | --- | (0.01)
|  |  | 2003 | 11/114 | 5/38 | 0.019 - 0.54 | (0.019)
310 | 1,2-dinitrobenzene | 528-29-0 | 1976 | 0/70 |  | --- | (0.05) | 1/54 |  | 0.0008 | (0.0002 - 0.01) | 0/10 |  | --- | (0.004) |  |  |  |  | 310
|  |  | 1991 | 0/45 |  | --- | (0.1) | 0/48 |  | --- | (0.013)
311 | 1,3-dinitrobenzene | 99-65-0 | 1976 | 0/70 |  | --- | (0.1 - 0.25) | 1/51 |  | 0.08 | (0.007 - 0.02) | 0/10 |  | --- | (0.01) |  |  |  |  | 311
|  |  | 1991 | 0/45 |  | --- | (0.1) | 0/48 |  | --- | (0.012) | 0/48 |  | --- | (0.005)
312 | 1,4-dinitrobenzene | 100-25-4 | 1994 | 0/27 |  | --- | (0.054) | 0/27 |  | --- | (0.014) | 0/27 |  | --- | (0.003) |  |  |  |  | 312
|  |  | 2003 | 0/72 | 0/24 | --- | (0.054) | 0/63 | 0/21 | --- | (0.0031)
313 | 4,6-dinitro-2-methylphenol | 534-52-1 | 1984 | 0/21 |  | --- | (0.016 - 0.08) | 0/21 |  | --- | (0.0016 - 0.017) | [8 empty] | 313
314 | 2,3-dihydro-2,2-dimethylbenzofuran-7-yl methylcarbamate | 1563-66-2 | 1992 | 0/72 |  | --- | (0.1) | 0/72 |  | --- | (0.04) | 0/69 |  | --- | (0.02) |  |  |  |  | 314
315 | diphenylamine | 122-39-4 | 1976 | 0/80 |  | --- | (0.6 - 5) | 0/20 |  | --- | (0.20 - 0.74) | 0/20 |  | --- | (0.15 - 0.25) |  |  |  |  | 315
|  |  | 1990 | 3/81 |  | 0.4 - 1.2 | (0.2) | 12/63 |  | 0.0063 - 0.2 | (0.005) | 2/72 |  | 0.03 | (0.02)
316 | diphenyl ether | 101-84-8 | 1976 | 0/88 |  | --- | (0.6 - 5) | 0/28 |  | --- | (0.1 - 0.74) | 0/20 |  | --- | (0.15 - 0.25) |  |  |  |  | 316
|  |  | 1984 | 0/24 |  | --- | (0.02 - 0.08) | 0/24 |  | --- | (0.0006 - 0.003)
317 | diphenylguanidine | 102-06-7 | 1978 | 0/42 |  | --- | (2 - 50) | 0/42 |  | --- | (0.1 - 0.5) | [8 empty] | 317
318 | diphenyl disulfide | 882-33-7 | 1983 | 0/30 |  | --- | (0.1) | 0/30 |  | --- | (0.005 - 0.024) | [8 empty] | 318
319 | diphenyltin compounds |  | 1989 | 5/72 |  | 0.38 - 27 | (0.06) | 31/53 |  | 0.007 - 0.5 | (0.005) | 48/59 |  | 0.005 - 0.99 | (0.005) |  |  |  |  | 319
|  |  | 1998 | 12/133 | 6/45 | 0.00037 - 0.0017 | (0.0003) | 79/138 | 30/46 | 0.00079 - 0.21 | (0.00072)
|  |  | 1999 | 8/141 | 4/47 | 0.00026 - 0.0036 | (0.00025) | 65/149 | 26/50 | 0.00061 -0.059 | (0.00061) | 41/134 | 20/45 | 0.00013 - 0.0039 | (0.00013)
320 | 1,1-diphenylhydrazine | 530-50-7 | 1982 | 0/ 9 |  | --- | (10) | 0/ 9 |  | --- | (0.3) | [8 empty] | 320
321 | N,N'-diphenylhydrazine | 122-66-7 | 1986 | 0/30 |  | --- | (0.6) | 0/30 |  | --- | (0.3) | [8 empty] | 321
322 | diphenylmethane | 101-81-5 | 1983 | 0/33 |  | --- | (0.03 - 0.4) | 3/33 |  | 0.059 - 0.16 | (0.004 - 0.041) | [8 empty] | 322
|  |  | 1984 | 2/138 |  | 0.6 - 1.1 | (0.008 - 0.5) | 10/138 |  | 0.0006 - 0.0019 | (0.0004 - 0.044) | 3/138 |  | 0.0019 - 0.0049 | (0.0001 - 0.008)
323 | di-n-butylamine | 111-92-2 | 1986 | 0/30 |  | --- | (2) | 0/30 |  | --- | (0.05) | [8 empty] | 323
324 | 2,6-di-t-butyl-4-ethylphenol | 4130-42-1 | 1984 | 0/30 |  | --- | (0.06 - 0.3) | 2/30 |  | 0.0036 - 0.0048 | (0.0006 - 0.0071) | [8 empty] | 324
|  |  | 2001 | 5/153 | 2/51 | 0.063 - 0.21 | (0.055) | 8/159 | 4/53 | 0.0035 - 0.074 | (0.0033)
325 | dibutyltin compounds |  | 1983 | 0/75 |  | --- | (0.1 - 0.4) | 3/75 |  | 0.02 - 0.03 | (0.01 - 0.044) | [8 empty] | 325
|  |  | 1984 | 0/138 |  | --- | (0.08 - 10) | 6/138 |  | 0.004 - 0.11 | (0.003 - 0.07) | 0/138 |  | --- | (0.003 - 0.05)
|  |  | 1998 | 20/39 | 8/13 | 0.003 - 0.017 | (0.0021) | 36/36 | 12/12 | 0.002 - 0.27 | (0.002)
|  |  | 1999 | 109/ 145 | 40/49 | 0.0011 - 0.02 | (0.001) | 122/153 | 45/51 | 0.0027 - 0.19 | (0.0025) | 75/140 | 29/47 | 0.0023 - 0.071 | (0.0023)
326 | 2,5-di-t-butylhydroquinone | 88-58-4 | 1980 | 0/39 |  | --- | (0.3 - 10) | 0/39 |  | --- | (0.027 - 0.2) | [8 empty] | 326
327 | 2,6-di-t-butylphenol | 128-39-2 | 1996 | 0/33 |  | --- | (0.3) | 0/33 |  | --- | (0.071) | 0/33 |  | --- | (0.04) |  |  |  |  | 327
|  |  | 2001 | 0/159 | 0/53 | － | (0.17) | 12/ 153 | 4/51 | 0.0024-0.014 | (0.0019)
328 | 2,6-di-t-butyl-4-methylphenol (BHT) | 128-37-0 | 1976 | 0/68 |  | --- | (0.4 - 5) | 10/68 |  | 0.066 - 1.69 | (0.01 - 0.04) | [8 empty] | 328
|  |  | 1977 | 0/117 |  | --- | (0.1 - 5) | 17/117 |  | 0.008 - 0.22 | (0.008 - 0.06) | 7/85 |  | 0.006 - 0.069 | (0.004 - 0.12)
|  |  | 1985 | [12 empty] | A 29/60 |  | 1.2 - 20ng/m3 | (1.0 - 5)
|  |  | 1996 | 0/33 |  | --- | (0.3) | 1/33 |  | 0.103 | (0.09) | 0/33 |  | --- | (0.058) | A 5/18 |  | 37 - 70ng/m3 | (32)
|  |  | 2001 | 26/ 156 | 10/52 | 0.06 - 1.6 | 0.050 | 36/ 159 | 15/53 | 0.0068-0.077 | (0.0064)
329 | 1,2-dibromoethane | 106-93-4 | 1976 | 0/60 |  | --- | (0.2 - 75) | 0/40 |  | --- | (0.005 - 0.17) | 0/20 |  | --- | (0.005) |  |  |  |  | 329
|  |  | 1982 | 0/27 |  | --- | (0.3 - 2) | 0/27 |  | --- | (0.0016 - 0.01)
|  |  | 1983 | [12 empty] | A 71/108 |  | 0.001 - 0.067ppb | (0.0003 - 0.001)
|  |  | 1997 | [12 empty] | A 0/57 |  | --- ng/m3 | (90)
|  |  | 1998 | [12 empty] | A 0/39 | 0/13 | --- ng/m3 | (71)
330 | 1,2-dibromoethylene | 540-49-8 | 1981 | 0/15 |  | --- | (0.5 - 3) | 0/15 |  | --- | (0.003 - 0.02) | [8 empty] | 330
331 | dibromocresyl glycidyl ether | 30171-80-3 | 1977 | 0/15 |  | --- | (0.05 - 0.25) | 0/15 |  | --- | (0.006 - 0.02) | [8 empty] | 331
332 | 4,4'-dibromodiphenyl | 92-86-4 | 1997 | 0/156 |  | --- | (0.031) | 0/147 |  | --- | (0.003) | 0/156 |  | --- | (0.01) |  |  |  |  | 332
333 | dibromodiphenylether |  | 2001 | [12 empty] | A 29/36 | 12/12 | 0.0002 - 0.012ng/m3 | (0.0002ng/m3) | 333
334 | o-dibromobenzene | 583-53-9 | 1981 | 0/18 |  | --- | (0.01 - 0.05) | 0/18 |  | --- | (0.0002 - 0.0005) | [8 empty] | 334
335 | m-dibromobenzene | 108-36-1 | 1981 | 0/18 |  | --- | (0.02 - 0.05) | 0/18 |  | --- | (0.0005) | [8 empty] | 335
336 | p-dibromobenzene | 106-37-6 | 1981 | 0/18 |  | --- | (0.04 - 0.1) | 0/18 |  | --- | (0.001) | [8 empty] | 336
337 | dibromomethane | 74-95-3 | 1981 | 0/15 |  | --- | (0.06) | 0/15 |  | --- | (0.0003) | [8 empty] | 337
338 | dibenzyl ether | 103-50-4 | 1984 | 3/21 |  | 0.005 - 0.007 | (0.005 - 0.03) | 9/21 |  | 0.0006 - 0.0057 | (0.0005 - 0.0066) | [8 empty] | 338
339 | dibenzyltoluene | 26898-17-9 | 1977 | 0/15 |  | --- | (10 - 40) | 0/15 |  | --- | (0.5 - 4) | [8 empty] | 339
340 | dibenz[a,h]anthracene | 53-70-3 | 1989 | 1/75 |  | 0.1 | (0.1) | 55/60 |  | 0.0081 - 0.34 | (0.006) | 1/63 |  | 0.003 | (0.003) | A 7/39 |  | 0.89 - 4.6ng/m3 | (0.6) | 340
|  |  | 1999 | 0/39 | 0/13 | --- | (0.023) | 30/33 | 10/11 | 0.0011 - 0.088 | (0.001) | 0/39 | 0/13 | --- | (0.00078) | A 12/31 | 7/11 | 0.24 - 1.4ng/m3 | (0.23)
341 | p-dibenzoylquinone dioxime | 120-52-5 | 1980 | 0/36 |  | --- | (0.1 - 10) | [12 empty] | 341
342 | 2,2'-dibenzothiazyl disulfide | 120-78-5 | 1977 | 0/12 |  | --- | (0.5) | 0/12 |  | --- | (0.05 - 0.17) | [8 empty] | 342
343 | dibenzothiophene | 132-65-0 | 1983 | 0/45 |  | --- | (0.05 - 0.1) | 6/45 |  | 0.001 - 0.005 | (0.001 - 0.007) | [8 empty] | 343
|  |  | 1998 | 0/42 | 0/14 | --- | (0.02) | 28/39 | 10/13 | 0.0022 - 0.14 | (0.0021) | 15/39 | 5/13 | 0.00071 - 0.013 | (0.00034)
344 | dibenzofuran | 132-64-9 | 1983 | 0/45 |  | --- | (0.2 - 0.4) | 0/45 |  | --- | (0.006 - 0.027) | [8 empty] | 344
345 | dipentamethylenethiuram tetrasulfide | 120-54-7 | 1980 | 0/21 |  | --- | (0.002 - 0.07) | 0/ 9 |  | --- | (0.2) | [8 empty] | 345
346 | 2,3-dimethylaniline | 87-59-2 | 1976 | 0/68 |  | --- | (0.1 - 1) | 6/68 |  | 0.006 - 0.090 | (0.001 - 0.006) | [8 empty] | 346
|  |  | 1990 | 0/54 |  | --- | (0.02) | 0/54 |  | --- | (0.011) | 0/27 |  | --- | (0.005) | A 0/51 |  | --- ng/m3 | (500)
347 | 2,4-dimethylaniline | 95-68-1 | 1977 | 0/ 6 |  | --- | (1 - 5) | 0/ 6 |  | --- | (0.25 - 1) | [8 empty] | 347
348 | 2,5-dimethylaniline | 95-78-3 | 1976 | 0/68 |  | --- | (0.2 - 0.5) | 2/68 |  | 0.006 - 0.027 | (0.001 - 0.004) | [8 empty] | 348
349 | 3,4-dimethylaniline | 95-64-7 | 1976 | 0/68 |  | --- | (0.06 - 0.7) | 8/68 |  | 0.001 - 0.043 | (0.001 - 0.004) | [8 empty] | 349
|  |  | 1977 | 0/ 6 |  | --- | (1 - 20) | 0/ 6 |  | --- | (0.25 - 4)
350 | 3,5-dimethylaniline | 108-69-0 | 1976 | 1/68 |  | 0.04 | (0.02 - 0.2) | 5/68 |  | 0.002 - 0.01 | (0.0005 - 0.001) | [8 empty] | 350
351 | N,N-dimethylaniline | 121-69-7 | 1976 | 2/68 |  | 1.1 - 1.7 | (0.3 - 2.4) | 6/68 |  | 0.011 - 0.21 | (0.006 - 0.05) | [8 empty] | 351
|  |  | 1990 | 0/69 |  | --- | (0.03) | 3/63 |  | 0.014 - 0.027 | (0.01) | 0/69 |  | --- | (0.002) | A 1/36 |  | 380ng/m3 | (100)
352 | 4-dimethylaminoazobenzene | 60-11-7 | 1986 | 0/30 |  | --- | (0.3) | 0/30 |  | --- | (0.04) | [8 empty] | 352
353 | dimethylamine | 124-40-3 | 1986 | 0/33 |  | --- | (4) | 9/27 |  | 0.05 - 0.227 | (0.05) | [8 empty] | 353
|  |  | 1991 | [12 empty] | A 0/48 |  | --- ng/m3 | (640)
354 | dimethylsulfoxide | 67-68-5 | 1992 | 17/45 |  | 0.2 - 4.2 | (0.2) | 17/42 |  | 0.005 - 0.098 | (0.005) | 8/39 |  | 0.0056 - 0.028 | (0.005) |  |  |  |  | 354
355 | 1,2-dimethylnaphthalene | 573-98-8 | 1984 | 3/18 |  | 0.01 | (0.005 - 0.3) | 1/18 |  | 0.001 | (0.0003 - 0.016) | [8 empty] | 355
|  |  | 1985 | 0/141 |  | --- | (0.2) | 5/138 |  | 0.038 - 0.16 | (0.03) | 4/129 |  | 0.002 - 0.007 | (0.002)
|  |  | 1998 | [12 empty] | A 28/30 | 10/10 | 0.37 - 9.9ng/m3 | (0.3)
356 | 1,3-,1,6-dimethylnaphthalene | 575-41-7 575-43-9 | 1998 | [12 empty] | A 26/27 | 9/9 | 2 - 70ng/m3 | (0.56) | 356
357 | 1,3-dimethylnaphthalene | 575-41-7 | 1984 | 3/18 |  | 0.07 - 0.08 | (0.01 - 0.2) | 10/18 |  | 0.011 - 0.073 | (0.0008 - 0.012) | [8 empty] | 357
|  |  | 1985 | 0/141 |  | --- | (0.2) | 24/142 |  | 0.03 - 0.61 | (0.03) | 39/129 |  | 0.0020 - 0.059 | (0.002)
358,359,362 | 1,4-, 1,5-, 2,3-dimethylnaphthalene * | 571-58-4 571-61-9 581-40-8 | 1984 | 3/18 |  | 0.02 - 0.03 | (0.005 - 0.3) | 6/18 |  | 0.004 - 0.033 | (0.0003 - 0.016) | [8 empty] | 358,359,362
|  |  | 1985 | 0/147 |  | --- | (0.2) | 13/147 |  | 0.03 - 0.29 | (0.03) | 19/129 |  | 0.002 - 0.019 | (0.002)
*Total of 3 compounds | [19 empty] | *Total of 3 compounds
358 | 1,4-dimethylnaphthalene | 571-58-4 | 1998 | [12 empty] | A 29/30 | 10/10 | 0.27 - 7.2ng/m3 | (0.23) | 358
359 | 1,5-dimethylnaphthalene | 571-61-9 | 1998 | [12 empty] | A 28/30 | 10/10 | 0.4 - 8.9ng/m3 | (0.33) | 359
360 | 1,7-dimethylnaphthalene | 575-37-1 | 1998 | [12 empty] | A 27/27 | 9/9 | 0.13 - 23ng/m3 | (0.1) | 360
361 | 1,8-dimethylnaphthalene | 569-41-5 | 1985 | 0/147 |  | --- | (0.2) | 1/135 |  | 0.072 | (0.03) | 0/126 |  | --- | (0.002) |  |  |  |  | 361
|  |  | 1998 | [12 empty] | A 21/21 | 7/7 | 0.09 - 5.1ng/m3 | (0.08)
362 | 2,3-dimethylnaphthalene | 581-40-8 | 1998 | [12 empty] | A 28/30 | 10/10 | 0.4 - 13ng/m3 | (0.4) | 362
363 | 2,6-dimethylnaphthalene | 581-42-0 | 1984 | 3/18 |  | 0.02 | (0.006 - 0.2) | 10/18 |  | 0.006 - 0.067 | (0.0005 - 0.010) | [8 empty] | 363
|  |  | 1985 | 0/141 |  | --- | (0.2) | 18/141 |  | 0.032 - 0.31 | (0.03) | 18/129 |  | 0.002 - 0.016 | (0.002)
|  |  | 1998 | [12 empty] | A 26/27 | 9/9 | 1.2 - 30ng/m3 | (0.61)
364 | 2,7-dimethylnaphthalene | 582-16-1 | 1998 | [12 empty] | A 27/27 | 9/9 | 0.31 - 22ng/m3 | (0.3) | 364
365 | N,N'-dimethyl-p-nitrosoaniline | 138-89-6 | 1980 | 0/27 |  | --- | (0.2) | [12 empty] | 365
366 | 2,4-dimethylphenol | 105-67-9 | 1982 | 0/33 |  | --- | (0.04 - 0.5) | 0/33 |  | --- | (0.0002 - 0.02) | [8 empty] | 366
367 | 2,5-dimethylphenol | 95-87-4 | 1982 | 0/33 |  | --- | (0.04 - 0.5) | 0/33 |  | --- | (0.0002 - 0.02) | [8 empty] | 367
368 | 3,5-dimethylphenol | 108-68-9 | 1982 | 0/33 |  | --- | (0.04 - 0.5) | 6/33 |  | 0.0005 - 0.0022 | (0.0002 - 0.02) | [8 empty] | 368
369 | di(alpha-methylbenzyl)phenol | 2769-94-0 | 1981 | 0/27 |  | --- | (0.03 - 0.05) | 6/27 |  | 0.16 - 0.3 | (0.002 - 0.01) | [8 empty] | 369
370 | N,N'-dimethylformamide | 68-12-2 | 1978 | 0/24 |  | --- | (10 - 50) | 0/24 |  | --- | (0.1 - 0.3) | [8 empty] | 370
|  |  | 1991 | 18/48 |  | 0.1 - 6.6 | (0.1) | 9/48 |  | 0.03 - 0.11 | (0.013) |  |  |  |  | A 21/49 |  | 110 - 1,100ng/m3 | (110)
|  |  | 1997 | [12 empty] | A 30/49 |  | 20 - 620ng/m3 | (20)
|  |  | 1998 | 5/36 | 2/12 | 0.08 - 0.11 | (0.07) | 10/36 | 4/12 | 0.0033 - 0.03 | (0.003)
371 | dimethoate | 60-51-5 | 1986 | 0/39 |  | --- | (0.3) | 0/39 |  | --- | (0.03) | [8 empty] | 371
|  |  | 1993 | 0/30 |  | --- | (0.1) | 0/30 |  | --- | (0.71) | 0/30 |  | --- | (4)
372 | 4,4'-dimethoxydiphenylamine | 101-70-2 | 1977 | 0/ 6 |  | --- | (2 - 5) | 0/ 6 |  | --- | ( 1） | [8 empty] | 372
373 | ethyl bromide | 74-96-4 | 1976 | 0/60 |  | --- | (160 - 450) | 0/40 |  | --- | (1.54 - 2.3) | 0/20 |  | --- | (0.77 - 2.0) |  |  |  |  | 373
|  |  | 1983 | [12 empty] | A 15/101 |  | 0.002 - 0.059ppb | (0.001 - 0.017)
|  |  | 1997 | [12 empty] | A 5/30 |  | 5.9 - 53ng/m3 | (5.4)
|  |  | 1998 | [12 empty] | A 0/36 | 0/12 | --- ng/m3 | (40)
374 | vinyl bromide | 593-60-2 | 1981 | 0/15 |  | --- | (1) | 0/15 |  | --- | (0.005 - 0.006) | [8 empty] | 374
375 | hydrogenated terphenyls | 61788-32-7 | 1977 | 0/15 |  | --- | (10 - 20) | 0/15 |  | --- | (0.5 - 2) | [8 empty] | 375
376 | styrene | 100-42-5 | 1977 | 0/ 3 |  | --- | (2) | 0/ 3 |  | --- | (0.006) | [8 empty] | 376
|  |  | 1985 | 0/27 |  | --- | (0.1) | 1/21 |  | 0.001 | (0.001)
|  |  | 1986 | 7/121 |  | 0.03 - 0.5 | (0.03) | 13/125 |  | 0.0005 - 0.0075 | (0.0005) | 28/131 |  | 0.0005 - 0.0023 | (0.0005)
|  |  | 1997 | 0/36 |  | --- | (0.2) | 0/33 |  | --- | (0.0078)
|  |  | 1998 | [12 empty] | A 42/42 | 14/14 | 39 - 2,700ng/m3 | (33)
377 | dioctyl sebacate | 122-62-3 | 1981 | 0/21 |  | --- | (0.8 - 4) | 0/21 |  | --- | (0.04 - 0.4) | [8 empty] | 377
378 | dibutyl sebacate | 109-43-3 | 1981 | 0/21 |  | --- | (0.8 - 4) | 0/21 |  | --- | (0.04 - 0.4) | [8 empty] | 378
379 | solvent yellow 14 | 842-07-9 | 1988 | 0/72 |  | --- | (0.5) | 0/72 |  | --- | (0.10) | [8 empty] | 379
380 | o-terphenyl | 84-15-1 | 1976 | 0/68 |  | --- | (0.004 - 25) | 15/63 |  | 0.00075 - 0.39 | (0.00019 - 0.25) | 0/ 1 |  | --- | (0.05) |  |  |  |  | 380
|  |  | 1977 | 0/117 |  | --- | (0.0014 - 20) | 10/117 |  | 0.0012 - 0.1 | (0.00016 - 1.6) | 0/93 |  | --- | (0.000028 - 0.5)
381 | m-terphenyl | 92-06-8 | 1976 | 0/68 |  | --- | (0.013 - 125) | 31/63 |  | 0.001 - 0.21 | (0.001 - 1.25) | 0/ 1 |  | --- | (0.25) |  |  |  |  | 381
|  |  | 1977 | 0/117 |  | --- | (0.005 - 13) | 12/117 |  | 0.0021 - 0.19 | (0.00069 - 1) | 1/93 |  | 0.0024 | (0.0001 - 1)
382 | p-terphenyl | 92-94-4 | 1976 | 0/68 |  | --- | (0.025 - 125) | 21/63 |  | 0.001 - 0.18 | (0.001 - 1.25) | 0/ 1 |  | --- | (0.25) |  |  |  |  | 382
|  |  | 1977 | 0/117 |  | --- | (0.01 - 20) | 7/117 |  | 0.0034 - 0.15 | (0.0013 - 1.2) | 0/93 |  | --- | (0.0002 - 1)
383 | thiabendazole | 148-79-8 | 1986 | 0/27 |  | --- | (1) | 0/27 |  | --- | (0.2) | [8 empty] | 383
384 | distearyl thiodipropionate | 693-36-7 | 1981 | 0/ 9 |  | --- | (0.16 - 1) | 0/ 9 |  | --- | (0.008 - 0.05) | [8 empty] | 384
385 | dilauryl thiodipropionate | 123-28-4 | 1981 | 0/ 9 |  | --- | (0.16 - 1) | 0/ 9 |  | --- | (0.008 - 0.05) | [8 empty] | 385
386 | thiourea | 62-56-6 | 1977 | 0/ 6 |  | --- | (1.1 - 400) | 0/ 6 |  | --- | (0.055 - 1) | [8 empty] | 386
387 | 4,4'-thiobis(6-tert-butyl-3-methylphenol) | 96-69-5 | 1981 | 0/18 |  | --- | (1 - 5) | 0/18 |  | --- | (0.01 - 0.2) | [8 empty] | 387
388 | thiophene | 110-02-1 | 1985 | 0/24 |  | --- | (0.005) | 3/24 |  | 0.0002 - 0.0015 | (0.0001) | [8 empty] | 388
389 | O,O-diethyl O-2-isopropyl-4-methyl-6-pyrimidyl thiophosphate | 333-41-5 | 1983 | 0/30 |  | --- | (0.1) | 0/30 |  | --- | (0.005 - 0.019) | [8 empty] | 389
|  |  | 1993 | [12 empty] | A 0/51 |  | --- ng/m3 | (12)
390 | O,O-diethyl O-alpha-cyanobenzylideneamino phosphorothioate | 14816-18-3 | 1988 | 0/72 |  | --- | (0.6) | 0/72 |  | --- | (0.074) | 0/72 |  | --- | (0.03) | A 0/72 |  | --- ng/m3 | (10) | 390
391 | O,O-dimethyl O-(3-methyl-4-nitrophenyl) phosphorothioate | 122-14-5 | 1983 | 0/30 |  | --- | (0.0064 - 0.4) | 0/30 |  | --- | (0.0012 - 0.02) | [8 empty] | 391
|  |  | 1993 | [12 empty] | A 2/45 |  | 20 - 45ng/m3 | (10)
392 | dieldrin | 60-57-1 | 1974 | 0/60 |  | --- | (0.1) | 0/60 |  | --- | (0.01) | 0/60 |  | --- | (0.005) |  |  |  |  | 392
393 | decanol | 112-30-1 | 1979 | 0/27 |  | --- | (5 - 50) | 0/27 |  | --- | (0.3 - 1) | [8 empty] | 393
394 | cis-decahydronaphthalene | 91-17-8 | 1984 | 0/18 |  | --- | (0.02 - 0.1) | 0/18 |  | --- | (0.005 - 0.022) | [8 empty] | 394
395 | trans-decahydronaphthalene | 91-17-8 | 1984 | 0/18 |  | --- | (0.01 - 0.07) | 4/18 |  | 0.006 - 0.181 | (0.002 - 0.016) | [8 empty] | 395
396 | decabromodiphenyl ether | 1163-19-5 | 1977 | 0/15 |  | --- | (0.2 - 2.5) | 0/15 |  | --- | (0.025 - 0.87) | [8 empty] | 396
|  |  | 1987 | 0/75 |  | --- | (0.1) | 16/60 |  | 0.010 - 1.37 | (0.007) | 0/75 |  | --- | (0.005)
|  |  | 1988 | 0/141 |  | --- | (0.06) | 39/129 |  | 0.004 - 6 | (0.004) | 0/138 |  | --- | (0.005)
|  |  | 1996 | 0/33 |  | --- | (0.2) | 15/33 |  | 0.030 - 0.58 | (0.025)
|  |  | 2002 | 2/114 | 1/38 | 0.24 - 0.59 | (0.12) | 82/186 | 34/62 | 0.010 - 4.4 | (0.0097) | 0/30 | 0/10 | --- | (0.00025)
|  |  | 2003 |  |  |  |  | 6/15 | 2/5 | 0.037 - 0.076 | (0.0097) | 0/6 | 0/2 | --- | (0.001)
397 | decabromobiphenyl | 13654-09-6 | 1989 | 0/63 |  | --- | (0.3) | 0/63 |  | --- | (0.03) | 0/63 |  | --- | (0.03) | A 0/38 |  | --- ng/m3 | (20) | 397
398 | Sodium decylbenzene sulfonate (LAS10) | 1322-98-1 | 2003 | 9/27 | 3/9 | 0.32 - 28 | 0.2 | [12 empty] | 398
399 | tetraethylthiuram disulfide | 97-77-8 | 1992 | 0/30 |  | --- | (2.64) | [12 empty] | 399
400 | tetraethoxysilane | 78-10-4 | 1992 | [12 empty] | A 0/18 |  | --- ng/m3 | (2.5) | 400
401 | tetrachloroisophthalonitrile | 1897-45-6 | 1977 | 0/ 3 |  | --- | (10) | 0/3 |  | --- | (0.1) | [8 empty] | 401
|  |  | 1991 | 0/57 |  | --- | (0.13) | 0/30 |  | --- | (0.05) | 0/30 |  | --- | (0.04) | A 0/51 |  | --- ng/m3 | (5)
|  |  | 2001 | 0/51 | 0/17 | --- | (0.010)
402 | 1,1,2,2-tetrachloroethane | 79-34-5 | 1976 | 0/60 |  | --- | (1 - 50) | 0/40 |  | --- | (0.05 - 1.0) | 0/10 |  | --- | (0.2) |  |  |  |  | 402
403 | tetrachloroethylene | 127-18-4 | 1974 | 5/60 |  | 3 | (0.2 - 2) | [8 empty] | R 0/18 |  | ---ppm | (0.0002 - 0.002) | 403
|  |  | 1975 | 73/395 |  | 0.15 - 9.5 | (0.06 - 0.2) | [8 empty] | R 3/114 |  | 0.2 - 0.3ug/L | (0.06 - 0.2)
|  |  | 1979 | [12 empty] | A 33/45 |  | 0.02 - 1.5ppb | (0.004 - 0.12)
|  |  | 1980 | [12 empty] | A 103/135 |  | 0.01 - 1.7ppb | (0.004 - 0.12)
|  |  | 1983 | [12 empty] | A 107/108 |  | 0.01 - 1.5ppb | (0.008 - 0.02)
404 | cis-N-(1,1,2,2-tetrachloro ethylthio)-4-cyclohexene-1,2-dicarboximide | 2425-06-1 | 1980 | 0/18 |  | --- | (0.03 - 0.1) | 0/18 |  | --- | (0.001 - 0.005) | [8 empty] | 404
405 | 2,2',3,3'-tetrachloro-4,4'-diaminodiphenylmethane | 42240-73-3 | 1985 | 0/30 |  | --- | (5) | 0/24 |  | --- | (0.8) | [8 empty] | 405
406 | 3,3',5,5'-tetrachloro-4,4'-diaminodiphenylmethane | 25464-95-3 | 1985 | 0/30 |  | --- | (5) | 0/24 |  | --- | (0.1) | [8 empty] | 406
407 | 2,3,4,6-tetrachlorophenol | 58-90-2 | 1978 | 0/21 |  | --- | (0.04 - 0.3) | 0/21 |  | --- | (0.003 - 0.03) | [8 empty] | 407
|  |  | 1996 | 0/33 |  | --- | (0.25) | 0/33 |  | --- | (0.009)
408 | 1,2,3,4-tetrachlorobenzene | 634-66-2 | 1975 | 0/100 |  | --- | (0.05) | 0/100 |  | --- | (0.05) | 0/95 |  | --- | (0.05) | R 0/30 |  | ---ppm | (0.05) | 408
|  |  | 1999 | [12 empty] | A 36/37 | 13/13 | 0.039 - 0.94ng/m3 | (0.015)
409 | 1,2,3,5-tetrachlorobenzene | 634-90-2 | 1975 | 0/100 |  | --- | (0.05) | 0/100 |  | --- | (0.05) | 0/95 |  | --- | (0.05) | R 0/30 |  | ---ppm | (0.05) | 409
|  |  | 1999 | [12 empty] | A 38/39 | 13/13 | 0.015 - 0.65ng/m3 | (0.011)
410 | 1,2,4,5-tetrachlorobenzene | 95-94-3 | 1975 | 0/100 |  | --- | (0.05) | 0/100 |  | --- | (0.05) | 0/95 |  | --- | (0.05) | R 0/30 |  | ---ppm | (0.05) | 410
|  |  | 1999 | [12 empty] | A 34/35 | 12/12 | 0.019 - 0.40ng/m3 | (0.018)
411 | sodium tetradecylbenzene sulfonate (LAS14) | 28348-61-0 | 2003 | 0/27 | 0/9 | --- | 0.2 | [12 empty] | 411
412 | tetrahydrothiophene-1,1-dioxide | 126-33-0 | 1976 | 0/60 |  | --- | (0.16 - 1) | 0/55 |  | --- | (0.007 - 0.260) | 0/ 1 |  | --- | (0.02) |  |  |  |  | 412
413 | tetrahydronaphthalene | 119-64-2 | 1977 | 0/ 9 |  | --- | (0.1 - 1) | 0/ 6 |  | --- | (0.004 - 0.1) | [8 empty] | 413
414 | tetrahydrofuran | 109-99-9 | 1979 | 0/33 |  | --- | (0.2 - 25) | 0/33 |  | --- | (0.0001 - 0.033) | [8 empty] | 414
|  |  | 1996 | 0/33 |  | --- | (1) | [8 empty] | A 5/18 |  | 220 - 810ng/m3 | (110)
415 | tetraphenylstannane | 595-90-4 | 1997 | 0/159 |  | --- | (0.05) | 9/126 |  | 0.0060 - 0.50 | (0.0058) | 7/144 |  | 0.00098 - 0.0053 | (0.00088) |  |  |  |  | 415
416 | 2,2,3,3-tetrafluoropropanoic acid | 22898-01-7 | 1984 | 0/21 |  | --- | (0.1 - 2) | 0/21 |  | --- | (0.001 - 0.02) | [8 empty] | 416
417 | 1,1,2,2-tetrabromoethane | 79-27-6 | 1976 | 0/60 |  | --- | (0.2 - 0.5) | 0/40 |  | --- | (0.005 - 0.013) | 0/20 |  | --- | (0.005 - 0.0065) |  |  |  |  | 417
418 | tetrabromodiphenylether | 40088-47-9 | 2001 | [12 empty] | A 27/36 | 10/12 | 0.0005 - 0.010ng/m3 | (0.0005ng/m3) | 418
419 | tetrabromobisphenol A | 79-94-7 | 1977 | 0/15 |  | --- | (0.02 - 0.04) | 0/15 |  | --- | (0.0013 - 0.007) | [8 empty] | 419
|  |  | 1987 | 1/75 |  | 0.05 | (0.03) | 14/66 |  | 0.002 - 0.150 | (0.002) | 0/75 |  | --- | (0.001)
|  |  | 1988 | 0/150 |  | --- | (0.04) | 20/130 |  | 0.002 - 0.108 | (0.002) | 0/135 |  | --- | (0.001)
|  |  | 2000 | 0/27 | 0/9 |  | (0.09) | 0/27 | 0/9 |  | (5.5) | 0/27 | 0/9 |  | (20)
420 | tetrabromobiphenyl | 40088-45-7 | 1989 | 0/63 |  | --- | (0.012) | 0/63 |  | --- | (0.0016) | 0/63 |  | --- | (0.001) | A 0/38 |  | --- ng/m3 | (1.0) | 420
421 | 1,2,4,5-tetrabromobenzene | 636-28-2 | 1981 | 0/18 |  | --- | (0.01 - 0.02) | 0/18 |  | --- | (0.0002 - 0.00025) | [8 empty] | 421
422 | tetrabromomethane | 558-13-4 | 1981 | 0/15 |  | --- | (0.004 - 3) | 0/15 |  | --- | (0.00078 - 0.012) | [8 empty] | 422
423 | tetramethylthiuram disulfide | 137-26-8 | 1985 | 0/27 |  | --- | (0.9) | 0/27 |  | --- | (0.02) | [8 empty] | 423
|  |  | 1992 | 0/30 |  | --- | (1)
424 | tetramethylthiuram monosulfide | 97-74-5 | 1985 | 0/27 |  | --- | (0.9) | 0/27 |  | --- | (0.009) | [8 empty] | 424
|  |  | 1992 | 0/30 |  | --- | (1) | 0/30 |  | --- | (0.02)
425 | terephthalic acid | 100-21-0 | 1975 | 6/100 |  | 200 - 700 | (20 - 5,000) | [12 empty] | 425
|  |  | 1983 | 0/24 |  | --- | (2 - 50) | 0/24 |  | --- | (0.05 - 0.28)
|  |  | 2002 | 3/69 | 2/23 | 0.060 - 0.12 | (0.048) | 8/63 | 4/21 | 0.010 - 0.020 | (0.0086)
426 | diethyl terephthalate | 636-09-9 | 2001 | [12 empty] | A 3/38 | 1/13 | 0.16 - 0.22ng/m3 | (0.042ng/m3) | 426
427 | dimethyl terephthalate | 120-61-6 | 1975 | 1/100 |  | 0.16 | (0.002 - 0.5) | [12 empty] | 427
|  |  | 1982 | 0/18 |  | --- | (0.2 - 0.5) | 0/18 |  | --- | (0.008 - 0.015)
|  |  | 2001 | [12 empty] | A 3/38 | 1/13 | 0.074 - 0.093ng/m3 | (0.030ng/m3)
428 | telodrin | 297-78-9 | 1974 | 0/60 |  | --- | (0.1) | 0/60 |  | --- | (0.01) | 0/60 |  | --- | (0.005) |  |  |  |  | 428
429 | toxaphene | 8001-35-2 | 1983 | 0/33 |  | --- | (0.3 - 0.6) | 0/33 |  | --- | (0.01 - 0.04) | [8 empty] | 429
430 | dodecachloro-dodecahydro-dimethanodibenzo-cyclooctene | 13560-89-9 | 1976 | 4/60 |  | 0.4 - 0.6 | (0.28 - 0.5) | 0/53 |  | --- | (0.01 - 0.03) | 0/ 2 |  | --- | (0.015) |  |  |  |  | 430
431 | sodium dodecylbenzene sulfonate (LAS12) | 25155-30-0 | 2003 | 11/27 | 4/9 | 0.2 - 16 | (0.2) | [12 empty] | 431
432 | triallylamine | 102-70-5 | 1981 | 0/27 |  | --- | (1 - 5) | 0/27 |  | --- | (0.01 - 0.02) | [8 empty] | 432
433 | triethanolamine | 102-71-6 | 1978 | 0/12 |  | --- | (0.3 - 1.3) | [12 empty] | 433
434 | triethylamine | 121-44-8 | 1981 | 0/27 |  | --- | (0.7 - 2) | 0/27 |  | --- | (0.005 - 0.01) | [8 empty] | 434
|  |  | 1991 | 3/27 |  | 0.39 - 0.56 | (0.2) | 15/33 |  | 0.012 - 0.064 | (0.012)
435 | triethylbiphenyl | 42343-17-9 | 1976 | 0/68 |  | --- | (3.5 - 40) | 0/50 |  | --- | (0.5 - 5.0) | 0/20 |  | --- | (0.70 - 2.0) |  |  |  |  | 435
436 | triethylene glycol ethyl ether | 112-50-5 | 1988 | 0/75 |  | --- | (2.2) | 0/75 |  | --- | (0.24) | [8 empty] | 436
437 | triethylene glycol methyl ether | 112-35-6 | 1988 | 0/75 |  | --- | (4.1) | 0/75 |  | --- | (0.23) | [8 empty] | 437
438 | triethyleneteteramine | 112-24-3 | 2003 | 0/39 | 0/13 | --- | (8) | [12 empty] | 438
439 | trioctylamine | 1116-76-3 | 1981 | 0/27 |  | --- | (1) | 0/27 |  | --- | (0.005 - 0.01) | [8 empty] | 439
440 | trioctyltin compounds |  | 1984 | 0/21 |  | --- | (1) | 0/21 |  | --- | (0.07 - 0.14) | [8 empty] | 440
441 | triclosan | 3380-34-5 | 1995 | 0/33 |  | --- | (0.05) | 19/24 |  | 0.005 - 0.0079 | (0.0046) | 0/33 |  | --- | (0.003) |  |  |  |  | 441
442 | trichlorfon | 52-68-6 | 1993 | 0/33 |  | --- | (0.2) | 0/33 |  | --- | (0.008) | 0/33 |  | --- | (0.004) |  |  |  |  | 442
443 | 2,4,5-trichloroaniline | 636-30-6 | 1981 | 0/15 |  | --- | (0.001 - 0.005) | 0/15 |  | --- | (0.0002 - 0.001) | [8 empty] | 443
444 | 2,4,6-trichloroaniline | 634-93-5 | 1981 | 0/15 |  | --- | (0.001 - 0.006) | 0/15 |  | --- | (0.0002 - 0.001) | [8 empty] | 444
445 | 1,1,1-trichloroethane | 71-55-6 | 1974 | 0/60 |  | --- | (0.1 - 2) | [8 empty] | R 0/18 |  | --- ppm | (0.0001 - 0.002) | 445
|  |  | 1975 | 43/395 |  | 0.06 - 5.4 | (0.05 - 0.4) | [8 empty] | R 0/114 |  | --- ppm | (0.00005 - 0.0004)
|  |  | 1979 | [12 empty] | A 26/48 |  | 0.02 - 0.71ppb | (0.002 - 0.18)
|  |  | 1980 | [12 empty] | A 78/135 |  | 0.01 - 3.2ppb | (0.002 - 0.2)
|  |  | 1983 | [12 empty] | A 95/108 |  | 0.010 - 3.40ppb | (0.001 - 0.03)
|  |  | 2001 | [12 empty] | A 48/48 | 16/16 | 170 - 420ng/m3 | (12ng/m3)
446 | 1,1,2-trichloroethane | 79-00-5 | 1976 | 0/60 |  | --- | (4 - 50) | 0/40 |  | --- | (0.3 - 1.0) | 0/10 |  | --- | (0.4) |  |  |  |  | 446
|  |  | 2001 | [12 empty] | A 4/48 | 3/16 | 20 - 27ng/m3 | (20ng/m3)
447 | 2,2,2-trichloro-1,1-ethanediol | 302-17-0 | 1986 | 0/27 |  | --- | (1) | 0/21 |  | --- | (0.006) | [8 empty] | 447
448 | trichloroethylene | 79-01-6 | 1974 | 1/60 |  | 5 | (1) | [8 empty] | R 0/18 |  | --- ppm | (0.0002 - 0.005) | 448
|  |  | 1975 | 75/395 |  | 0.29 - 12 | (0.2 - 1) | [8 empty] | R 2/114 |  | 0.0002 - 0.001ppm | (0.0001 - 0.001)
|  |  | 1979 | [12 empty] | A 21/48 |  | 0.016 - 5.9ppb | (0.005 - 0.60)
|  |  | 1980 | [12 empty] | A 64/135 |  | 0.007 - 2ppb | (0.005 - 1)
|  |  | 1983 | [12 empty] | A 88/108 |  | 0.01 - 1.5ppb | (0.01 - 0.13)
449 | trichloroacetic acid | 76-03-9 | 1984 | 0/21 |  | --- | (5) | 0/21 |  | --- | (0.02 - 0.05) | [8 empty] | 449
450 | 2,4,6-trichloronitrobenzene | 18708-70-8 | 1984 | 0/24 |  | --- | (0.002 - 0.03) | 0/24 |  | --- | (0.00019 - 0.003) | [8 empty] | 450
451 | 1,1,1-trichloro-2,2-bis(4-methoxyphenyl)ethane | 72-43-5 | 1985 | 0/27 |  | --- | (0.01) | 0/27 |  | --- | (0.02) | [8 empty] | 451
452 | 2,4,6-trichlorophenyl-4'-nitrophenyl ether | 1836-77-7 | 1978 | 0/18 |  | --- | (0.006 - 0.03) | 0/18 |  | --- | (0.0003 - 0.003) | [8 empty] | 452
|  |  | 1982 | 5/54 |  | 0.001 - 0.003 | (0.001 - 0.2) | 8/54 |  | 0.0007 - 0.006 | (0.0001 - 0.009)
|  |  | 1991 | 0/57 |  | --- | (0.35) | 0/51 |  | --- | (0.043) |  |  |  |  | A 0/54 |  | --- ng/m3 | (21)
453 | 2,4,5-trichlorophenoxyacetic acid | 93-76-5 | 1983 | 0/45 |  | --- | (0.01 - 3) | 0/45 |  | --- | (0.0002 - 0.13) | [8 empty] | 453
454 | 2,4,5-trichlorophenol | 95-95-4 | 1978 | 0/21 |  | --- | (0.02 - 0.08) | 0/21 |  | --- | (0.001 - 0.008) | [8 empty] | 454
|  |  | 1996 | 0/33 |  | --- | (0.2) | 0/30 |  | --- | (0.0063)
455 | 2,4,6-trichlorophenol | 88-06-2 | 1978 | 0/21 |  | --- | (0.008 - 0.1) | 1/21 |  | 0.0008 | (0.0006 - 0.01) | [8 empty] | 455
|  |  | 1996 | 0/33 |  | --- | (0.15) | 1/30 |  | 0.012 | (0.009)
456 | 1,2,3-trichloropropane | 96-18-4 | 1976 | 0/60 |  | --- | (10 - 20) | 0/40 |  | --- | (0.2 - 2) | 0/10 |  | --- | (2.4) |  |  |  |  | 456
457 | 1,2,3-trichlorobenzene | 87-61-6 | 1975 | 0/95 |  | --- | (0.08 - 0.3) | 0/95 |  | --- | (0.002 - 0.1) | 0/75 |  | --- | (0.005 - 0.1) | R 0/24 |  | --- ppm | (0.00008 - 0.0003) | 457
|  |  | 1979 | 2/111 |  | 0.05 - 0.07 | (0.01 - 0.4) | 19/111 |  | 0.0004 - 0.058 | (0.0001 - 0.1) | 0/93 |  | --- | (0.0001 - 0.1)
|  |  | 1986 | [12 empty] | A 22/73 |  | 1.1 - 12ng/m3 | (1.0)
|  |  | 1999 | [12 empty] | A 38/38 | 13/13 | 0.018 - 11ng/m3 | (0.015)
458 | 1,2,4-trichlorobenzene | 120-82-1 | 1975 | 0/95 |  | --- | (0.03 - 0.4) | 3/95 |  | 0.002 - 0.022 | (0.002 - 0.1) | 2/75 |  | 0.1 - 0.2 | (0.0005 - 0.1) | R 0/24 |  | --- ppm | (0.00003 - 0.0004) | 458
|  |  | 1979 | 8/111 |  | 0.01 - 0.13 | (0.01 - 0.4) | 33/111 |  | 0.0005 - 0.030 | (0.0001 - 0.1) | 7/93 |  | 0.0003 - 0.008 | (0.0001 - 0.1)
|  |  | 1986 | [12 empty] | A 63/73 |  | 1.2 - 78ng/m3 | (1.0)
|  |  | 1999 | [12 empty] | A 39/39 | 13/13 | 0.12-40ng/m3 | (0.009)
459 | 1,3,5-trichlorobenzene | 108-70-3 | 1975 | 0/95 |  | --- | (0.02 - 0.2) | 0/95 |  | --- | (0.001 - 0.1) | 0/75 |  | --- | (0.003 - 0.1) | R 0/24 |  | --- ppm | (0.00002 - 0.0002) | 459
|  |  | 1979 | 1/111 |  | 0.02 | (0.01 - 0.4) | 18/111 |  | 0.0006 - 0.0247 | (0.0001 - 0.1) | 1/93 |  | 0.012 | (0.0001 - 0.1)
|  |  | 1986 | [12 empty] | A 7/73 |  | 1.0 - 8.6ng/m3 | (1.0)
|  |  | 1999 | [12 empty] | A 38/39 | 13/13 | 0.036-1.4ng/m3 | (0.011)
460 | trichloromethane | 67-66-3 | 1974 | 21/60 |  | 1.4 - 70 | (1) | [8 empty] | R 6/18 |  | 0.01 - 0.118ppm | (0.0002) | 460
|  |  | 1975 | 86/359 |  | 0.09 - 17 | (0.08 - 1) | [8 empty] | R 25/114 |  | 0.0001 - 0.043ppm | (0.00008 - 0.001)
|  |  | 1979 | [12 empty] | A 22/44 |  | 0.023 - 5.0ppb | (0.02 - 1)
|  |  | 1980 | [12 empty] | A 57/132 |  | 0.017 - 4.6ppb | (0.014 - 1)
|  |  | 1983 | [12 empty] | A 88/108 |  | 0.01 - 2.2ppb | (0.01 - 0.10)
461 | 1,1,1-trichloro-2-methyl-2-propanol | 57-15-8 | 1980 | 0/33 |  | --- | (0.02 - 20) | 0/33 |  | --- | (0.00049 - 0.1) | [8 empty] | 461
|  |  | 1988 | 0/72 |  | --- | (0.5) | 0/72 |  | --- | (0.06) |  |  |  |  | A 1/72 |  | 57ng/m3 | (25)
462 | tricyclohexyltin hydroxide | 13121-70-5 | 1986 | 0/30 |  | --- | (2) | 0/18 |  | --- | (0.04) | [8 empty] | 462
463 | o-tolidine | 119-93-7 | 1977 | 0/ 6 |  | --- | (0.02) | 0/ 3 |  | --- | (0.002) | [8 empty] | 463
464 | tris-4-chlorophenylmethanol | 3010-80-8 | 2000 | 0/39 | 0/13 |  | (0.0052) | 0/33 | 0/11 |  | (3.2) | 0/39 | 0/13 | 0.03 - 0.04 | (0.97) |  |  |  |  | 464
465 | tris-4-chlorophenylmethane | 27575-78-6 | 2000 | 0/39 | 0/13 |  | (0.0033) | 0/39 | 0/13 |  | (1.7) | 0/39 | 0/13 | 0.01 - 0.07 | (0.44) |  |  |  |  | 465
466 | 1,3,5-tris(2'-hydroxyethyl) isocyanuric acid | 839-90-7 | 1979 | 0/18 |  | --- | (5 - 10) | 0/18 |  | --- | (0.002 - 0.07) | [8 empty] | 466
467 | tris(2-hydroxypropyl)amine | 122-20-3 | 1981 | 0/24 |  | --- | (10 - 20) | 0/24 |  | --- | (0.08 - 0.1) | [8 empty] | 467
468 | 1-tridecyl alcohol | 112-70-9 | 1977 | 0/ 6 |  | --- | (300) | 0/ 6 |  | --- | (6) | [8 empty] | 468
469 | sodium tridecylbenzene sulfonate (LAS13) | 26248-24-8 | 2003 | 10/27 | 4/9 | 0.25 - 15 | 0.2 | [12 empty] | 469
470 | triphenyltin compounds |  | 1982 | 0/69 |  | --- | (0.1 - 35) | 0/69 |  | --- | (0.01 - 1.8) | [8 empty] | 470
|  |  | 1988 | 73/119 |  | 0.005 - 0.088 | (0.005) | 99/129 |  | 0.001 - 1.1 | (0.001) | 118/144 |  | 0.02 - 2.6 | (0.02)
471 | triphenylmethane | 519-73-3 | 1983 | 0/33 |  | --- | (0.2 - 0.4) | 0/33 |  | --- | (0.008 - 0.041) | [8 empty] | 471
472 | tri-n-butylamine | 102-82-9 | 1986 | 0/30 |  | --- | (3) | 0/27 |  | --- | (0.08) | [8 empty] | 472
473 | tributyltin compounds |  | 1983 | 0/75 |  | --- | (0.1 - 1) | 9/75 |  | 0.05 - 0.70 | (0.01 - 0.08) | [8 empty] | 473
|  |  | 1984 | 0/138 |  | --- | (0.1 - 10) | 32/138 |  | 0.006 - 0.91 | (0.006 - 0.21) | 29/138 |  | 0.009 - 0.48 | (0.003 - 0.1)
474 | 2,4,6-tri-sec-butylphenol | 5892-47-7 | 1984 | 0/30 |  | --- | (0.1 - 0.3) | 0/30 |  | --- | (0.001 - 0.0071) | [8 empty] | 474
475 | 2,4,6-tri-tert-butylphenol | 732-26-3 | 1984 | 0/30 |  | --- | (0.04 - 0.08) | 3/30 |  | 0.0023 - 0.0082 | (0.0004 - 0.0019) | [8 empty] | 475
|  |  | 2001 | 0/153 | 0/51 | --- | (0.020) | 2/159 | 1/53 | 0.0093 - 0.014 | (0.0070)
|  |  | 2002 | 0/48 | 0/16 | --- | (0.020) | 0/57 | 0/19 | --- | (0.0065) | 0/21 | 0/7 | --- | (0.021)
|  |  | 2003 | [12 empty] | A 0/27 | 0/9 | --- ng/m3 | (0.9)
476 | 1,3,5-tri-tert-butylbenzene | 1460-02-2 | 2000 | 0/39 | 0/13 |  | (0.00031) | 0/33 | 0/11 |  | (0.3) | 0/33 | 0/11 | 0.058 - 0.12 | (0.43) |  |  |  |  | 476
477 | trifluralin | 1582-09-8 | 1994 | 0/30 |  | --- | (0.02) | 0/30 |  | --- | (0.0025) | 0/30 |  | --- | (0.001) |  |  |  |  | 477
478 | tripropyltin compounds |  | 1982 | 0/60 |  | --- | (0.1 - 2) | 0/60 |  | --- | (0.01 - 0.12) | [8 empty] | 478
479 | tribromodiphenylether |  | 2001 | [12 empty] | A 36/36 | 12/12 | 0.00007-0.0079ng/m3 | (0.00005ng/m3) | 479
480 | 2,4,6-tribromophenyl(2-methyl-2,3-dibromopropyl)ether | 36065-30-2 | 1979 | 0/21 |  | --- | (0.1 - 0.5) | 0/21 |  | --- | (0.02 - 0.05) | [8 empty] | 480
481 | 2,4,6-tribromophenol | 118-79-6 | 1986 | 0/33 |  | --- | (0.006) | 2/33 |  | 0.0015 - 0.0040 | (0.0005) | [8 empty] | 481
|  |  | 1996 | 0/33 |  | --- | (0.35) | 0/30 |  | --- | (0.009)
482 | 1,3,5-tribromobenzene | 626-39-1 | 1981 | 0/18 |  | --- | (0.01 - 0.03) | 0/18 |  | --- | (0.0002 - 0.0003) | [8 empty] | 482
483 | tribromomethane | 75-25-2 | 1976 | 0/60 |  | --- | (0.2 - 26) | 0/40 |  | --- | (0.005 - 0.35) | 0/20 |  | --- | (0.005 - 0.0065) |  |  |  |  | 483
|  |  | 1980 | [12 empty] | A 0/63 |  | --- ppb | (0.004 - 0.3)
484 | trimethylamine | 75-50-3 | 1986 | 0/33 |  | --- | (3) | 4/27 |  | 0.13 - 0.63 | (0.08) | [8 empty] | 484
|  |  | 1991 | [12 empty] | A 1/48 |  | 150ng/m3 | (150)
485 | 3,5,5-trimethyl-2-cyclohexene-1-one | 78-59-1 | 1981 | 0/36 |  | --- | (0.02 - 10) | 18/36 |  | 0.0006 - 0.0066 | (0.0003 - 0.2) | [8 empty] | 485
|  |  | 1995 | 5/165 |  | 0.031 - 0.048 | (0.0235) | 97/154 |  | 0.00014 - 0.81 | (0.00014) | 32/141 |  | 0.00023 - 0.017 | (0.00021)
486 | 2,2,4-trimethyl-1,2-dihydroquinoline | 147-47-7 | 1980 | 0/42 |  | --- | (0.5 - 5) | 0/42 |  | --- | (0.025 - 0.7) | [8 empty] | 486
487 | tri(alpha-methylbenzyl) phenol | 18254-13-2 | 1981 | 0/27 |  | --- | (0.04 - 0.06) | 12/27 |  | 0.019 - 0.42 | (0.006 - 0.03) | [8 empty] | 487
488 | 1,2,3-trimethylbenzene | 526-73-8 | 1976 | 0/20 |  | --- | (0.1) | 0/20 |  | --- | (0.01) | [8 empty] | 488
489 | 1,2,4-trimethylbenzene | 95-63-6 | 1976 | 0/20 |  | --- | (0.1) | 0/20 |  | --- | (0.01) | [8 empty] | 489
|  |  | 1998 | [12 empty] | A 39/42 | 13/14 | 370 - 10,000ng/m3 | (370)
490 | 1,3,5-trimethylbenzene | 108-67-8 | 1976 | 0/20 |  | --- | (0.1) | 0/20 |  | --- | (0.01) | [8 empty] | 490
|  |  | 1998 | [12 empty] | A 38/38 | 13/13 | 90 - 5,400ng/m3 | (40)
491 | 2,2,4-trimethyl-1,3-pentanediol diisobutyrate | 6846-50-0 | 1995 | 5/165 |  | 0.10 - 0.16 | (0.1) | 6/168 |  | 0.023 - 0.095 | (0.02) | 18/156 |  | 0.0063 - 0.044 | (0.0062) |  |  |  |  | 491
492 | trimellitic acid | 528-44-9 | 1986 | 0/30 |  | --- | (1) | 0/30 |  | --- | (0.03) | [8 empty] | 492
493 | o-tolylamine | 95-53-4 | 1976 | 8/68 |  | 0.14 - 20 | (0.1 - 0.6) | 27/68 |  | 0.002 - 0.013 | (0.002 - 0.012) | [8 empty] | 493
|  |  | 1985 | [12 empty] | A 0/72 |  | --- ng/m3 | (0.05 - 150)
|  |  | 1998 | 0/39 | 0/13 | --- | (0.08) | 7/36 | 3/12 | 0.0054 - 0.0074 | (0.0043)
494 | m-toluamine | 108-44-1 | 1976 | 4/68 |  | 0.096 - 0.26 | (0.08 - 0.2) | 32/68 |  | 0.002 - 0.056 | (0.001 - 0.004) | [8 empty] | 494
|  |  | 1985 | [12 empty] | A 0/72 |  | --- ng/m3 | (0.02 - 100)
|  |  | 1998 | 0/39 | 0/13 | --- | (0.2) | 0/39 | 0/13 | --- | (0.01)
495 | p-toluidine | 106-49-0 | 1976 | 11/68 |  | 0.032 - 0.18 | (0.02 - 0.2) | 35/68 |  | 0.0007 - 0.090 | (0.0004 - 0.0008) | [8 empty] | 495
|  |  | 1985 | [12 empty] | A 0/72 |  | --- ng/m3 | (0.02 - 50)
|  |  | 1998 | 0/39 | 0/13 | --- | (0.09) | 0/36 | 0/12 | --- | (0.007)
496 | p-toluidine-2-sulfonic acid | 88-44-8 | 1980 | 0/24 |  | --- | (10 - 200) | 0/24 |  | --- | (0.5 - 11) | [8 empty] | 496
497 | 2,3-tolylenediamine | 2687-25-4 | 1978 | 0/24 |  | --- | (1 - 20) | 0/24 |  | --- | (0.7 - 1.1) | [8 empty] | 497
498 | 2,4-tolylenediamine | 95-80-7 | 1978 | 0/24 |  | --- | (2 - 5) | 0/24 |  | --- | (1.0 - 2.2) | [8 empty] | 498
|  |  | 1990 | [12 empty] | A 0/51 |  | --- ng/m3 | (270)
499 | 2,6-tolylenediamine | 823-40-5 | 1990 | [12 empty] | A 0/51 |  | --- ng/m3 | (270) | 499
50 | toluene | 108-88-3 | 1977 | 0/ 3 |  | --- | (2) | 0/ 3 |  | --- | (0.004) | [8 empty] | 50
|  |  | 1985 | 9/21 |  | 0.10 - 0.23 | (0.06) | 9/21 |  | 0.0004 - 0.010 | (0.0004)
|  |  | 1986 | 29/91 |  | 0.03 - 2.7 | (0.03) | 46/87 |  | 0.0005 - 0.044 | (0.0005) | 31/105 |  | 0.003 - 0.020 | (0.003)
|  |  | 1998 | [12 empty] | A 42/42 | 14/14 | 1,100 - 85,000ng/m3 | (80)
501 | p-toluenesulfonyl chloride | 98-59-9 | 1977 | 0/ 6 |  | --- | (4 - 10) | 0/ 6 |  | --- | (0.1 - 0.25) | [8 empty] | 501
502 | o-toluenesulfonamide | 88-19-7 | 1977 | 0/ 6 |  | --- | (10) | 0/ 6 |  | --- | (0.005 - 0.048) | [8 empty] | 502
|  |  | 1992 | 6/84 |  | 0.27 - 0.67 | (0.2) | 6/84 |  | 0.0089 - 0.045 | (0.008)
503 | p-toluenesulfonamide | 70-55-3 | 1992 | 9/162 |  | 0.52 - 0.84 | (0.3) | 26/162 |  | 0.0085 - 0.854 | (0.0083) | [8 empty] | 503
504 | naphthalene | 91-20-3 | 1976 | 0/20 |  | --- | (0.1) | 0/20 |  | --- | (0.01) | [8 empty] | 504
505 | 1-naphthaleneacetic acid | 86-87-3 | 1984 | 0/27 |  | --- | (0.02 - 0.05) | 0/27 |  | --- | (0.002 - 0.0063) | [8 empty] | 505
506 | beta-naphthalenesulfonic acid, formalic condensed, sodium salt |  | 1979 | 0/21 |  | --- | (10 - 100) | 0/27 |  | --- | (0.2 - 30) | [8 empty] | 506
507 | 1-naphthylamine | 134-32-7 | 1976 | 0/60 |  | --- | (0.1 - 0.7) | 7/60 |  | 0.007 - 0.046 | (0.003 - 0.01) | [8 empty] | 507
|  |  | 1979 | 0/111 |  | --- | (0.014 - 5) | 3/111 |  | 0.0050 - 0.0055 | (0.004 - 0.01) | 0/93 |  | --- | (0.0007 - 0.05)
|  |  | 1985 |  |  |  |  | 0/147 |  | --- | (0.002)
508 | 2-naphthylamine | 91-59-8 | 1983 | 0/48 |  | --- | (0.02 - 0.1) | 5/48 |  | 0.0017 - 0.0079 | (0.0015 - 0.04) | [8 empty] | 508
|  |  | 1985 |  |  |  |  | 6/147 |  | 0.0023 - 0.051 | (0.002)
509 | 1,4-naphthoquinone | 130-15-4 | 1985 | 0/30 |  | --- | (4) | 0/30 |  | --- | (0.05) | [8 empty] | 509
510 | 1-naphthol | 90-15-3 | 1977 | 0/ 6 |  | --- | (0.4 - 4.5) | 0/ 6 |  | --- | (0.04 - 0.29) | [8 empty] | 510
|  |  | 1999 | 14/30 | 5/10 | 0.005 - 0.049 | (0.005) | 3/36 | 1/12 | 0.033 - 0.11 | (0.0078) | 1/33 | 1/11 | 0.0096 | (0.0031)
511 | 2-naphthol | 135-19-3 | 1977 | 0/ 6 |  | --- | (0.4 - 6) | 0/ 6 |  | --- | (0.04 - 0.39) | [8 empty] | 511
|  |  | 1999 | 0/36 | 0/12 | － | (0.009) | 0/36 | 0/12 | － | (0.0068) | 1/33 | 1/11 | 0.014 | (0.0051)
512 | nitrilotriacetic acid | 139-13-9 | 1980 | 2/36 |  | 1 | (1) | 3/36 |  | 0.011 - 0.013 | (0.005 - 0.02) | [8 empty] | 512
|  |  | 1994 | 1/21 |  | 5 | (5) | 0/21 |  | --- | (0.2) | 0/18 |  | --- | (0.5)
513 | 3-nitroacenaphthene | 3807-77-0 | 1984 | 0/21 |  | --- | (0.007 - 0.02) | 0/21 |  | --- | (0.002 - 0.0071) | [8 empty] | 513
514 | 5-nitroacenaphthene | 602-87-9 | 1984 | 0/21 |  | --- | (0.008 - 0.02) | 0/21 |  | --- | (0.003 - 0.012) | [8 empty] | 514
515 | o-nitroanisole | 91-23-6 | 1976 | 3/70 |  | 0.035 - 0.69 | (0.025 - 0.4) | 1/58 |  | 0.010 | (0.001 - 0.010) | 0/10 |  | --- | (0.002) |  |  |  |  | 515
|  |  | 1991 | 0/57 |  | --- | (0.37) | 1/51 |  | 0.027 | (0.016) | 2/57 |  | 0.016 - 0.018 | (0.015)
516 | m-nitroanisole | 555-03-3 | 1976 | 5/62 |  | 0.1 - 1.6 | (0.05 - 0.1) | 1/50 |  | 0.015 | (0.003 - 0.004) | 0/10 |  | --- | (0.002) |  |  |  |  | 516
517 | p-nitroanisole | 100-17-4 | 1976 | 0/70 |  | --- | (0.08 - 0.2) | 0/59 |  | --- | (0.006 - 0.02) | 1/10 |  | 0.013 | (0.006) |  |  |  |  | 517
|  |  | 1991 | 0/57 |  | --- | (0.25) | 0/57 |  | --- | (0.015)
518 | o-nitroaniline | 88-74-4 | 1978 | 0/24 |  | --- | (0.2 - 0.5) | 0/15 |  | --- | (0.007 - 0.0167) | [8 empty] | 518
|  |  | 1990 | 0/69 |  | --- | (0.19) | 0/75 |  | --- | (0.04) | 0/72 |  | --- | (0.014)
519 | m-nitroaniline | 99-09-2 | 1978 | 0/24 |  | --- | (0.3 - 1) | 0/15 |  | --- | (0.01 - 0.033) | [8 empty] | 519
520 | p-nitroaniline | 100-01-6 | 1978 | 0/24 |  | --- | (0.7 - 1) | 0/15 |  | --- | (0.02 - 0.033) | [8 empty] | 520
|  |  | 1990 | 0/66 |  | --- | (1.5) | 0/66 |  | --- | (0.18) | 0/63 |  | --- | (0.062)
521 | m-nitrobenzoic acid | 121-92-6 | 1985 | 0/33 |  | --- | (10) | 0/33 |  | --- | (0.05) | [8 empty] | 521
522 | nitroethane | 79-24-3 | 1986 | 0/27 |  | --- | (3) | 0/27 |  | --- | (0.09) | [8 empty] | 522
523 | N-nitrosodiethanolamine | 1116-54-7 | 1994 | [12 empty] | A 0/30 |  | --- ng/m3 | (220) | 523
524 | N-nitrosodiethylamine | 55-18-5 | 1981 | 0/36 |  | --- | (0.3 - 1) | 0/36 |  | --- | (0.02 - 0.05) | [8 empty] | 524
525 | 4-nitrosodiphenylamine | 156-10-5 | 1977 | 0/ 6 |  | --- | (1 - 5) | 0/ 6 |  | --- | (0.25 - 1) | [8 empty] | 525
526 | N-nitrosodiphenylamine | 86-30-6 | 1990 | 2/81 |  | 0.5 - 0.9 | (0.3) | 0/81 |  | --- | (0.06) | 1/51 |  | 0.002 | (0.002) |  |  |  |  | 526
527 | N-nitrosodimethylamine | 62-75-9 | 1981 | 0/36 |  | --- | (0.2 - 2) | 0/36 |  | --- | (0.01 - 0.05) | [8 empty] | 527
528 | o-nitrotoluene | 88-72-2 | 1976 | 3/70 |  | 0.15 - 0.79 | (0.03 - 0.2) | 16/50 |  | 0.0034 - 0.14 | (0.0002 - 0.002) | 0/10 |  | --- | (0.002) |  |  |  |  | 528
|  |  | 1986 | [12 empty] | A 1/73 |  | 44ng/m3 | (20)
|  |  | 1991 | 0/57 |  | --- | (0.2) | 0/57 |  | --- | (0.031) | 0/57 |  | --- | (0.0075) | A 2/54 |  | 130 - 200ng/m3 | (70)
529 | m-nitrotoluene | 99-08-1 | 1976 | 3/70 |  | 0.35 - 0.86 | (0.05 - 0.2) | 21/50 |  | 0.014 - 0.019 | (0.004 - 0.01) | 0/10 |  | --- | (0.004) |  |  |  |  | 529
|  |  | 1986 | [12 empty] | A 0/73 |  | --- ng/m3 | (20)
|  |  | 1991 | 0/57 |  | --- | (0.2) | 0/57 |  | --- | (0.017) | 0/57 |  | --- | (0.0075)
530 | p-nitrotoluene | 99-99-0 | 1976 | 1/70 |  | 0.1 | (0.03 - 0.4) | 3/59 |  | 0.011 - 0.038 | (0.002 - 0.01) | 0/10 |  | --- | (0.002) |  |  |  |  | 530
|  |  | 1986 | [12 empty] | A 0/73 |  | --- ng/m3 | (20)
|  |  | 1991 | 1/57 |  | 0.21 | (0.2) | 0/57 |  | --- | (0.015) | 0/57 |  | --- | (0.0075)
531 | 1-nitronaphthalene | 86-57-7 | 1980 | 0/33 |  | --- | (0.002 - 0.05) | 0/33 |  | --- | (0.00004 - 0.0013) | [8 empty] | 531
532 | 1-nitropyrene | 5522-43-0 | 1990 | 0/159 |  | --- | (0.2) | 0/159 |  | --- | (0.03) | 0/147 |  | --- | (0.068) | A 38/46 |  | 0.0014 - 0.15ng/m3 | (0.001) | 532
533 | o-nitrophenol | 88-75-5 | 1978 | 0/30 |  | --- | (0.4 - 10) | 0/30 |  | --- | (0.03 - 0.5) | [8 empty] | 533
|  |  | 1979 | 0/111 |  | --- | (0.1 - 5) | 0/111 |  | --- | (0.01 - 0.76) | 0/93 |  | --- | (0.01 - 0.3)
|  |  | 1994 | 0/36 |  | --- | (0.26) | 0/36 |  | --- | (0.0026) | 1/36 |  | 0.0084 | (0.005) | A 22/27 |  | 1 - 140ng/m3 | (1)
534 | m-nitrophenol | 554-84-7 | 1978 | 0/30 |  | --- | (0.08 - 10) | 0/30 |  | --- | (0.006 - 0.5) | [8 empty] | 534
|  |  | 1979 | 0/111 |  | --- | (0.04 - 5) | 0/111 |  | --- | (0.002 - 0.2) | 0/93 |  | --- | (0.01 - 0.2)
|  |  | 1994 | 0/36 |  | --- | (0.4) | 0/36 |  | --- | (0.0047) | 0/36 |  | --- | (0.01) | A 0/27 |  | --- ng/m3 | (8)
535 | p-nitrophenol | 100-02-7 | 1978 | 1/30 |  | 0.13 | (0.08 - 10) | 0/30 |  | --- | (0.02 - 0.5) | [8 empty] | 535
|  |  | 1979 | 0/111 |  | --- | (0.04 - 5) | 0/111 |  | --- | (0.002 - 0.8) | 0/93 |  | --- | (0.01 - 0.2)
|  |  | 1994 | 0/36 |  | --- | (0.6) | 0/36 |  | --- | (0.0052) | 0/36 |  | --- | (0.005) | A 27/27 |  | 1 - 71ng/m3 | (1)
536 | 3-nitrofluoranthene | 892-21-7 | 1990 | 0/159 |  | --- | (0.2) | 0/159 |  | --- | (0.04) | 0/144 |  | --- | (0.05) | A 10/42 |  | 0.013 - 0.19ng/m3 | (0.012) | 536
537 | 1-nitropropane | 108-03-2 | 1979 | 0/18 |  | --- | (50 - 200) | 0/18 |  | --- | (0.8 - 1.0) | [8 empty] | 537
|  |  | 1986 | 0/27 |  | --- | (3) | 0/27 |  | --- | (0.4)
538 | 2-nitropropane | 79-46-9 | 1979 | 0/18 |  | --- | (50 - 200) | 0/18 |  | --- | (0.3 - 1.0) | [8 empty] | 538
|  |  | 1986 | 0/27 |  | --- | (3) | 0/27 |  | --- | (0.2)
539 | nitrobenzene | 98-95-3 | 1976 | 27/70 |  | 0.1 - 1.4 | (0.03 - 0.4) | 15/47 |  | 0.0095 - 1.9 | (0.002 - 0.0035) | 10/10 |  | 0.003 - 0.58 | ( --- ) |  |  |  |  | 539
|  |  | 1977 | 22/115 | 10/39 | 0.13 - 3.8 | (0.1 - 30) | 19/117 | 9/39 | 0.009 - 1.5 | (0.001 - 1) | 9/85 |  | 0.003 - 0.005 | (0.001 - 0.2)
|  |  | 1986 | [12 empty] | A 1/73 | 1/24 | 140ng/m3 | (100)
|  |  | 1991 | 1/153 | 1/51 | 0.17 | (0.15) | 2/162 | 1/54 | 0.047 - 0.07 | (0.023) | 4/147 |  | 0.011 - 0.026 | (0.0087) | A 42/49 | 16/17 | 2.2 - 160ng/m3 | (2)
|  |  | 2001 | 5/147 | 2/49 | 0.046 - 0.51 | (0.037) | 6/144 | 3/48 | 0.0014 - 0.0023 | (0.0014)
|  |  | 2002 | 6/54 | 2/18 | 0.12 - 0.23 | (0.037) | 3/51 | 1/17 | 0.0016 - 0.0018 | (0.0014) |  |  |  |  | A 15/18 | 5/6 | 1.4 - 14ng/m3 | (0.7)
540 | m-nitrobenzenesulfonic acid, sodium salt | 127-68-4 | 1977 | 0/ 6 |  | --- | (6.6 - 10) | 0/ 6 |  | --- | (0.5 - 0.78) | [8 empty] | 540
541 | 5-nitrobenzimidazole | 94-52-0 | 1985 | 0/30 |  | --- | (0.7) | 0/30 |  | --- | (0.2) | [8 empty] | 541
542 | nitromethane | 75-52-5 | 1986 | 0/27 |  | --- | (1) | 0/27 |  | --- | (0.06) | [8 empty] | 542
543 | 2-nitro-4-methylphenol | 119-33-5 | 1984 | 0/21 |  | --- | (0.1 - 0.3) | 0/21 |  | --- | (0.01 - 0.054) | [8 empty] | 543
544 | 3-nitro-4-methylphenol | 2042-14-0 | 1984 | 0/21 |  | --- | (0.06 - 0.2) | 0/21 |  | --- | (0.006 - 0.030) | [8 empty] | 544
545 | 4-nitro-3-methylphenol | 2581-34-2 | 1984 | 0/21 |  | --- | (0.06 - 0.2) | 0/21 |  | --- | (0.006 - 0.028) | [8 empty] | 545
546 | 5-nitro-2-methylphenol | 5428-54-6 | 1984 | 0/21 |  | --- | (0.08 - 0.2) | 0/21 |  | --- | (0.008 - 0.039) | [8 empty] | 546
547 | carbon disulfide | 75-15-0 | 1977 | 0/ 6 |  | --- | (0.056 - 0.1) | 0/ 6 |  | --- | (0.0015 - 0.01) | [8 empty] | 547
|  |  | 1992 | [12 empty] | A 5/51 |  | 530 - 1,900ng/m3 | (500)
548 | neopentyl glycol | 126-30-7 | 1977 | 0/ 6 |  | --- | (200 - 400) | 0/ 6 |  | --- | (2) | [8 empty] | 548
549 | nereistoxin | 1631-58-9 | 1993 | 0/30 |  | --- | (0.2) | 0/30 |  | --- | (0.024) | 0/30 |  | --- | (0.01) |  |  |  |  | 549
550 | cis-nonachlor | 5103-73-1 | 1982 | 0/126 |  | --- | (0.005) | 43/126 |  | 0.0002 - 0.022 | (0.0002 - 0.001) | 76/123 |  | 0.001 - 0.023 | (0.001) |  |  |  |  | 550
|  |  | 1986 | [12 empty] | A 0/73 |  | --- ng/m3 | (0.7)
551 | trans-nonachlor | 39765-80-5 | 1982 | 0/126 |  | --- | (0.005) | 68/126 |  | 0.0002 - 0.055 | (0.0002 - 0.001) | 102/123 |  | 0.001 - 0.074 | (0.001) |  |  |  |  | 551
|  |  | 1986 | [12 empty] | A 16/73 |  | 0.52 - 2.8ng/m3 | (0.5)
552 | nonanol | 143-08-8, 28473-21-4 | 1979 | 0/27 |  | --- | (5 - 50) | 0/27 |  | --- | (0.3 - 1) | [8 empty] | 552
|  |  | 1995 | 0/33 |  | --- | (4) | 3/30 |  | 0.304 - 0.392 | (0.1) |  |  |  |  | A 14/18 |  | 8.7 - 81ng/m3 | (6)
553 | nonylphenol | 25154-52-3 | 1976 | 0/ 8 |  | --- | (5) | 0/ 8 |  | --- | (0.25) | [8 empty] | 553
|  |  | 1977 | 0/ 3 |  | --- | (0.4) | 3/ 3 |  | 0.05 - 0.07 | ( --- )
|  |  | 1997 | 0/123 |  | --- | (1.1) | 43/129 |  | 0.17 - 1.3 | (0.15)
554 | picric acid | 88-89-1 | 1980 | 0/ 9 |  | --- | (1) | 0/ 9 |  | --- | (0.1 - 0.23) | [8 empty] | 554
555 | 4,4'-bis(4-anilino-6-morpholino-1,3,5-triazine-2-yl) aminostylbene-2,2'-disulfonic acid disodium salt | 16090-02-1 | 1982 | 0/45 |  | --- | (0.6 - 2) | 13/45 |  | 0.04 - 0.2 | (0.05 - 0.12) | [8 empty] | 555
556 | 2,4-bis(ethylamino)-6-methylthio-1,3,5-triazine | 1014-70-6 | 1992 | 6/78 |  | 0.1 - 0.27 | (0.05) | 2/78 |  | 0.016 - 0.023 | (0.011) | 0/75 |  | --- | (0.0078) |  |  |  |  | 556
557 | bis(2-chloroisopropyl) ether | 108-60-1 | 1984 | 0/24 |  | --- | (0.1) | 0/24 |  | --- | (0.003 - 0.015) | [8 empty] | 557
558 | bis(2-chloroethyl) ether | 111-44-4 | 1977 | 0/ 6 |  | --- | (2 - 5) | 0/ 6 |  | --- | (0.5 - 0.6) | [8 empty] | 558
|  |  | 1984 | 0/24 |  | --- | (0.07 - 0.1) | 0/24 |  | --- | (0.003 - 0.008)
|  |  | 1995 | 6/27 |  | 0.03 - 0.071 | (0.02) | 0/33 |  | --- | (0.01) | 0/33 |  | --- | (0.6)
|  |  | 1996 | [12 empty] | A 0/18 |  | --- ng/m3 | (56)
559 | 1,1-bis(p-chlorophenyl)-2,2,2-trichloroethanol | 115-32-2 | 1978 | 0/24 |  | --- | (0.02 - 0.2) | 0/24 |  | --- | (0.003 - 0.011) | [8 empty] | 559
560 | 4,4'-bis(dimethylamino phenyl)methane | 101-61-1 | 1986 | 0/30 |  | --- | (2) | 0/24 |  | --- | (0.05) | [8 empty] | 560
561 | 4,4'-bis(dimethylamino) benzophenone | 90-94-8 | 1985 | 0/24 |  | --- | (0.5) | 0/24 |  | --- | (0.02) | [8 empty] | 561
562 | 4,4'-bis(2-sulfostylyl) biphenyl disodium salt | 27344-41-8 | 1982 | 15/45 |  | 0.1 - 0.7 | (0.1 - 0.2) | 25/45 |  | 0.01 - 2.1 | (0.005 - 0.04) | [8 empty] | 562
563 | bis(2,3,3,3-tetrachloropropyl) ether | 127-90-2 | 1981 | 0/24 |  | --- | (0.01 - 0.025) | 0/24 |  | --- | (0.001 - 0.0029) | [8 empty] | 563
|  |  | 1984 | 0/24 |  | --- | (0.001 - 0.002) | 0/24 |  | --- | (0.00005 - 0.00023)
564 | bis(tribromophenoxy)ethane | 37853-59-1 | 1987 | 0/75 |  | --- | (0.04) | 6/60 |  | 0.0032 - 0.366 | (0.003) | 0/75 |  | --- | (0.002) |  |  |  |  | 564
565 | 2,2-bis[4-(2-hydroxyethoxy)-3,5-dibromophenyl]propane | 4162-45-2 | 1986 | 2/30 |  | 0.02 - 0.04 | (0.02) | 0/30 |  | --- | (0.02) | [8 empty] | 565
566 | 2,2-bis(4-hydroxyphenyl) propane | 80-05-7 | 1976 | 0/60 |  | --- | (0.05 - 0.1) | 0/50 |  | --- | (0.0002 - 0.005) | 0/10 |  | --- | (0.005) |  |  |  |  | 566
|  |  | 1996 | 41/148 |  | 0.010 - 0.268 | (0.01) | 79/163 |  | 0.0059 - 0.60 | (0.005) | 7/159 |  | 0.015 - 0.287 | (0.013) | A 0/18 |  | --- ng/m3 | (24)
567 | 1,1-bis(t-butylperoxy)-3,3,5-trimethylcyclohexane | 6731-36-8 | 1989 | 0/69 |  | --- | (0.2) | 0/69 |  | --- | (0.028) | 0/63 |  | --- | (0.01) |  |  |  |  | 567
|  |  | 1995 | 0/33 |  | --- | (0.03) | 0/3 |  | --- | (0.011) | 0/33 |  | --- | (0.005)
568 | bis(4-bromophenyl)ether | 2050-47-7 | 1984 | 0/27 |  | --- | (0.01 - 0.03) | 0/27 |  | --- | (0.00005 - 0.013) | [8 empty] | 568
569 | hydrazine | 302-01-2 | 1986 | 0/30 |  | --- | (2) | 0/30 |  | --- | (0.2) | [8 empty] | 569
570 | 2-(2'-hydroxy-3',5'-di-tert-buthylphenyl)-5-chlorobenzotriazol | 3864-99-1 | 1980 | 0/33 |  | --- | (0.4 - 5) | 0/33 |  | --- | (0.02 - 1) | [8 empty] | 570
571 | 2-hydroxy-3-naphthoic acid anilide | 92-77-3 | 1984 | 0/24 |  | --- | (0.1 - 0.4) | 0/24 |  | --- | (0.01 - 0.03) | [8 empty] | 571
572 | 2-hydroxy-3-naphthoyl-3-chloro-4,6-dimethoxyanilide | 92-72-8 | 1984 | 0/24 |  | --- | (0.1 - 0.4) | 0/24 |  | --- | (0.01 - 0.04) | [8 empty] | 572
573 | 2-hydroxy-3-naphthoyl-4-chloro-2-methylanilide | 92-76-2 | 1984 | 0/24 |  | --- | (0.1 - 0.4) | 0/24 |  | --- | (0.01 - 0.03) | [8 empty] | 573
574 | 2-hydroxy-3-naphthoyl-5-chloro-2-methoxyanilide | 137-52-0 | 1984 | 0/24 |  | --- | (0.1 - 0.4) | 0/24 |  | --- | (0.01 - 0.03) | [8 empty] | 574
575 | 2-hydroxy-3-naphthoyl-3-nitroanilide | 135-65-9 | 1984 | 0/24 |  | --- | (0.1 - 0.4) | 0/24 |  | --- | (0.01 - 0.03) | [8 empty] | 575
576 | hydrokinone | 123-31-9 | 1996 | 0/168 |  | --- | (0.36) | 36/164 |  | 0.02 - 0.76 | (0.017) | [8 empty] | 576
577 | 2-vinylpyridine | 100-69-6 | 1991 | [12 empty] | A 7/50 |  | 17 - 30ng/m3 | (16) | 577
578 | biphenyl | 92-52-4 | 1976 | 0/68 |  | --- | (0.2 - 10) | 0 /50 |  | --- | (0.05 - 1.0) | 0/20 |  | --- | (0.04 - 0.25) |  |  |  |  | 578
579 | piperazine | 110-85-0 | 1986 | 0/30 |  | --- | (30) | 1/24 |  | 0.07 | (0.03) | [8 empty] | 579
580 | piperidine | 110-89-4 | 1986 | 0/30 |  | --- | (10) | 0/24 |  | --- | (0.03) | [8 empty] | 580
581 | piperophos | 24151-93-7 | 1993 | [12 empty] | A 0/54 |  | --- ng/m3 | (54) | 581
582 | pyridine | 110-86-1 | 1980 | 2/ 9 |  | 0.3 - 0.4 | (0.1 - 0.2) | 6/ 9 |  | 0.006 - 0.031 | (0.002 - 0.01) | [8 empty] | 582
|  |  | 1991 | 6/36 |  | 0.13 - 0.2 | (0.1) | 18/39 |  | 0.0068 - 0.11 | (0.005) | 19/39 |  | 0.0045 - 0.075 | (0.003) | A 22/49 |  | 24 - 90ng/m3 | (24)
|  |  | 1997 | [12 empty] | A 43/53 |  | 10 - 210ng/m3 | (10)
|  |  | 1998 | 6/33 | 2/11 | 0.29 - 0.41 | (0.1) | 6/33 | 2/11 | 0.013 - 0.019 | (0.0092)
583 | pyridine-triphenylborane | 971-66-4 | 2003 | 0/15 | 0/5 | --- | (0.12) | [12 empty] | 583
584 | pyridaphenthion | 119-12-0 | 2001 | 0/51 | 0/17 | --- | (0.11) | 0/51 | 0/17 | --- | (0.011) | 0/48 | 0/16 | --- | (0.0069) |  |  |  |  | 584
585 | pyrene | 129-00-0 | 1989 | 8/69 |  | 0.01 - 0.065 | (0.009) | 68/71 |  | 0.02 - 3.9 | (0.006) | 10/63 |  | 0.0013 - 0.0096 | (0.001) | A 39/39 |  | 0.26 - 9.07ng/m3 | (0.2) | 585
|  |  | 1999 | 4/36 | 2/12 | 0.006 - 0.012 | (0.006) | 39/39 | 13/13 | 0.0066 - 0.54 | (0.0062) | 8/37 | 4/13 | 0.00037-0.0016 | (0.00034) | A 39/39 | 13/13 | 0.39-8.1ng/m3 | (0.05)
586 | pyrrolidine | 123-75-1 | 1986 | 0/30 |  | --- | (10) | 0/24 |  | --- | (0.03) | [8 empty] | 586
587 | pyrrole | 109-97-7 | 1981 | 0/24 |  | --- | (2 - 5) | 0/24 |  | --- | (0.03 - 0.1) | [8 empty] | 587
588 | phenanthrene | 85-01-8 | 1977 | 0/ 9 |  | --- | (0.02 - 5) | 9/ 9 |  | 0.009 - 2.8 | ( --- ) | [8 empty] | 588
|  |  | 1999 | 0/36 | 0/12 | － | (0.012) | 38/39 | 13/13 | 0.0058 - 0.26 | (0.0056) | 25/39 | 10/13 | 0.00072-0.0037 | (0.00069) | A 39/39 | 13/13 | 1.6 - 29ng/m3 | (0.019)
589 | 1-phenyl-1-(2,4-dimethylphenyl)ethane | 6165-52-2 | 1980 | 0/120 |  | --- | (0.005 - 20) | 3/120 |  | 0.022 - 0.027 | (0.002 - 1.0) | 0/108 |  | --- | (0.001 - 2.5) |  |  |  |  | 589
590 | 1-phenyl-1-(3,4-dimethylphenyl)ethane | 6196-95-8 | 1975 | 0/100 |  | --- | (0.13 - 5) | 13/100 |  | 0.028 - 0.31 | (0.025 - 0.25) | 0/94 |  | --- | (0.02 - 0.25) |  |  |  |  | 590
|  |  | 1977 | 0/117 |  | --- | (0.01 - 5) | 12/117 |  | 0.002 - 0.03 | (0.0013 - 0.3) | 14/98 |  | 0.00052 - 3.0 | (0.0002 - 0.8)
|  |  | 1980 | 0/120 |  | --- | (0.005 - 20) | 3/120 |  | 0.019 - 0.027 | (0.002 - 1.0) | 0/108 |  | --- | (0.001 - 2.5)
591 | phenyltin compounds |  | 1989 | 14/67 |  | 0.03 - 47.3 | (0.03) | 28/55 |  | 0.019 - 1.1 | (0.015) | 28/54 |  | 0.015 - 1.1 | (0.015) |  |  |  |  | 591
|  |  | 1998 | 0/156 | 0/52 | --- | (0.01) | 31/134 | 14/46 | 0.016 - 0.76 | (0.016)
|  |  | 1999 | 0/153 | 0/51 | － | (0.007) | 28/152 | 12/51 | 0.016 - 0.16 | (0.016) | 5/134 | 3/45 | 0.0041-0.0083 | (0.0032)
592 | N-phenyl-1-naphthylamine | 90-30-2 | 1980 | 0/36 |  | --- | (0.025 - 0.1) | 9/36 |  | 0.0044 - 0.04 | (0.0013 - 0.02) | [8 empty] | 592
|  |  | 1981 | 0/126 |  | --- | (0.1) | 0/126 |  | --- | (0.005) | 0/123 |  | --- | (0.005)
593 | N-phenyl-2-naphthylamine | 135-88-6 | 1976 | 0/50 |  | --- | (3 - 40) | 0/40 |  | --- | (0.13 - 0.8) | 0/20 |  | --- | (0.3 - 1.0) |  |  |  |  | 593
|  |  | 1980 | 0/36 |  | --- | (0.025 - 0.1) | 10/36 |  | 0.0045 - 0.042 | (0.0013 - 0.02)
|  |  | 1981 | 0/126 |  | --- | (0.1) | 27/126 |  | 0.005 - 0.074 | (0.005) | 0/123 |  | --- | (0.005)
594 | phenylhydrazine | 100-63-0 | 1986 | 0/30 |  | --- | (2) | 0/30 |  | --- | (0.2) | [8 empty] | 594
595 | o-phenylphenol | 90-43-7 | 1978 | 0/30 |  | --- | (0.02 - 12.5) | 0/30 |  | --- | (0.02 - 0.68) | [8 empty] | 595
|  |  | 1999 | 0/30 | 0/10 | － | (0.008) | 0/36 | 0/12 | － | (0.0068) | 1/33 | 1/11 | 0.013 | (0.0032)
596 | m-phenylphenol | 580-51-8 | 1978 | 0/30 |  | --- | (0.02 - 50) | 0/30 |  | --- | (0.06 - 2.5) | [8 empty] | 596
597 | p-phenylphenol | 92-69-3 | 1978 | 0/30 |  | --- | (0.02 - 50) | 0/30 |  | --- | (0.06 - 2.5) | [8 empty] | 597
|  |  | 1999 | 2/27 | 1/9 | 0.007-0.009 | (0.006) | 1/36 | 1/12 | 0.002 | (0.0016) | 1/33 | 1/11 | 0.010 | (0.002)
598 | o-phenylenediamine | 95-54-5 | 1978 | 0/24 |  | --- | (5 - 20) | 0/24 |  | --- | (1.0 - 2.2) | [8 empty] | 598
599 | m-phenylenediamine | 108-45-2 | 1978 | 0/24 |  | --- | (5 - 20) | 0/24 |  | --- | (1.0 - 2.2) | [8 empty] | 599
600 | p-phenylenediamine | 106-50-3 | 1978 | 0/24 |  | --- | (5 - 20) | 0/24 |  | --- | (1.0 - 2.2) | [8 empty] | 600
601 | phenothiazine | 92-84-2 | 1986 | 0/24 |  | --- | (0.5) | 0/24 |  | --- | (1.5) | [8 empty] | 601
602 | phenol | 108-95-2 | 1977 | 0/ 9 |  | --- | (0.2 - 10) | 3/ 9 |  | 0.03 - 0.04 | (0.01 - 0.1) | [8 empty] | 602
|  |  | 1996 | 76/136 |  | 0.030 - 1.47 | (0.03) | 110/129 |  | 0.0055 - 0.94 | (0.0054) | 63/133 |  | 0.020 - 0.586 | (0.02) | A 40/47 |  | 50.1 - 760ng/m3 | (50)
|  |  | 1998 | 15/30 | 5/10 | 0.066 - 0.7 | (0.03) | 23/29 | 8/10 | 0.012 - 0.5 | (0.0054) | 16/30 | 8/11 | 0.024 - 0.062 | (0.02)
|  |  | 2003 | 10/114 | 6/38 | 0.028 - 0.67 | (0.028)
603 | fenthion | 55-38-9 | 1993 | 0/51 |  | --- | (0.2) | 0/51 |  | --- | (0.033) | 0/51 |  | --- | (0.05) | A 0/54 |  | --- ng/m3 | (15) | 603
604 | fthalide | 27355-22-2 | 1996 | 0/33 |  | --- | (0.05) | 0/33 |  | --- | (0.02) | [8 empty] | 604
605 | butachlor | 23184-66-9 | 1994 | 0/39 |  | --- | (0.02) | 0/39 |  | --- | (0.0044) | 0/39 |  | --- | (0.002) |  |  |  |  | 605
|  |  | 2001 | 0/51 | 0/17 | --- | (0.11) | 0/51 | 0/17 | --- | (0.0016) | 0/48 | 0/16 | --- | (0.0015)
606 | butadiene | 106-99-0 | 1977 | 0/ 6 |  | --- | (0.1 - 5) | 0/ 6 |  | --- | (0.0005 - 0.005) | [8 empty] | 606
607 | n-butanol | 71-36-3 | 1979 | 0/30 |  | --- | (100 - 1,000) | 0/30 |  | --- | (1.0 - 10.0) | [8 empty] | 607
|  |  | 1995 | 2/33 |  | 2.3 - 3.7 | (2) | 4/33 |  | 0.14 - 0.78 | [5 empty] | A 9/15 |  | 51 - 1,300ng/m3 | (50)
608 | s-butanol | 78-92-2 | 1979 | 0/30 |  | --- | (100 - 1,000) | 0/30 |  | --- | (1.0 - 10.0) | [8 empty] | 608
|  |  | 1995 | 0/33 |  | --- | (10) | 2/33 |  | 0.029 - 0.049 | (0.021)
609 | t-butanol | 75-65-0 | 1979 | 0/30 |  | --- | (100 - 1,000) | 0/30 |  | --- | (1.0 - 10.0) | [8 empty] | 609
|  |  | 1995 | 0/33 |  | --- | (2) | 0/33 |  | --- | [5 empty] | A 12/14 |  | 20 - 250ng/m3 | (20)
610 | phthalic acid | 88-99-3 | 1983 | 0/24 |  | --- | (1 - 20) | 0/24 |  | --- | (0.02 - 0.1) | [8 empty] | 610
611 | phthalate esters |  | 1975 | 54/115 |  | 0.0079 - 77 | (0.0079 - 10) | [12 empty] | 611
612 | diallyl phthalate | 131-17-9 | 1985 | 0/27 |  | --- | (0.2) | 0/27 |  | --- | (0.02) | [8 empty] | 612
613 | diethyl phthalate | 84-66-2 | 1985 | 0/27 |  | --- | (0.2) | 0/27 |  | --- | (0.02) | [8 empty] | 613
614 | di-2-ethylhexyl phthalate | 117-81-7 | 1974 | 176/375 |  | 0.08 - 15 | (0.01 - 2) | 224/370 |  | 0.003 - 17 | (0.003 - 0.2) | 92/332 |  | 0.01 - 19 | (0.02 - 1.0) | R 69/111 |  | 0.00006 - 0.018ppm | (0.00006 - 0.002) | 614
|  |  | 1974 | [12 empty] | P 1/4 |  | 6.3ppm | (0.05)
|  |  | 1975 | 58/115 |  | 0.02 - 1.1 | (0.01 - 3)
|  |  | 1982 | 29/45 |  | 0.1 - 0.8 | (0.04 - 0.15) | 45/45 |  | 0.009 - 3.5 | (0.001 - 0.007)
|  |  | 1985 | [12 empty] | A 59/62 |  | 38 - 790ng/m3 | (5 - 50)
|  |  | 1996 | 4/33 |  | 4.3 - 6.8 | (3.9) | 16/33 |  | 0.18 - 22 | (0.15) | 9/27 |  | 0.15 - 0.96 | (0.026) | A 11/18 |  | 8 - 323ng/m3 | (6)
615 | di-n-octyl phthalate | 117-84-0 | 1974 | 4/355 |  | 1 - 41 | (0.05 - 50) | 3/331 |  | 0.72 - 44 | (0.00005 - 5) | 0/292 |  | --- | (0.00005 - 25) | R 1/105 |  | 0.012ppm | (0.0005 - 0.050) | 615
|  |  | 1974 | [12 empty] | P 0/4 |  | --- ppm | (0.01 - 10)
|  |  | 1982 | 0/45 |  | --- | (0.05 - 0.5) | 0/45 |  | --- | (0.002 - 0.02)
|  |  | 1996 | 0/33 |  | --- | (0.2) | 3/33 |  | 0.28 - 1.41 | (0.13) |  |  |  |  | A 0/18 |  | --- ng/m3 | (12)
616 | dicyclohexyl phthalate | 84-61-7 | 1985 | 0/27 |  | --- | (0.4) | 0/27 |  | --- | (0.05) | [8 empty] | 616
617 | diisodecyl phthalate | 26761-40-0 | 1974 | 0/250 |  | --- | (0.05 - 10) | 0/227 |  | --- | (0.00006 - 3.1) | 0/200 |  | --- | (0.00005 - 5.0) | R 0/73 |  | --- ppm | (0.00006 - 0.010) | 617
|  |  | 1974 | [12 empty] | P 0/2 |  | --- ppm | (0.01)
|  |  | 2001 | [12 empty] | A 12/21 | 6/7 | 0.30 -1.3ng/m3 | (0.30ng/m3)
618 | diisotridecyl phthalate | 27253-26-5 | 2001 | [12 empty] | A 0/21 | 0/7 | --- ng/m3 | (0.1ng/m3) | 618
619 | diisononyl phthalate | 28553-12-0 | 1996 | 0/33 |  | --- | (4) | 0/33 |  | --- | (3.5) |  |  |  |  | A 0/18 |  | --- ng/m3 | (72) | 619
|  |  | 2001 | [12 empty] | A 20/21 | 7/7 | 0.42 -22ng/m3 | (0.40ng/m3)
620 | diisobutyl phthalate | 84-69-5 | 1974 | 38/375 |  | 0.16 - 1.2 | (0.01 - 1) | 57/350 |  | 0.00075 - 3.8 | (0.00005 - 0.1) | 22/312 |  | 0.15 - 0.47 | (0.00005 - 0.2) | R 11/111 |  | 0.00015 - 0.034ppm | (0.00005 - 0.001) | 620
|  |  | 1974 | [12 empty] | P 0/4 |  | --- ppm | (0.01 - 5)
|  |  | 1996 | 0/33 |  | --- | (0.2) | 0/33 |  | --- | (0.026) |  |  |  |  | A 1/18 |  | 3.3ng/m3 | (2.5)
621 | di-n-butyl phthalate | 84-74-2 | 1974 | 208/375 |  | 0.05 - 36 | (0.05 - 40) | 154/370 |  | 0.001 - 2.3 | (0.001 - 0.28) | 114/332 |  | 0.013 - 2.0 | (0.01 - 0.87) | R 68/111 |  | 0.00013 - 0.052ppm | (0.0001 - 0.004) | 621
|  |  | 1974 | [12 empty] | P 0/4 |  | --- ppm | (0.1 - 5)
|  |  | 1975 | 75/115 |  | 0.013 - 21 | (0.01 - 3)
|  |  | 1982 | 42/45 |  | 0.06 - 1.5 | (0.03 - 0.1) | 39/45 |  | 0.0097 - 0.14 | (0.0007 - 0.005)
|  |  | 1985 | [12 empty] | A 56/63 |  | 17 - 370ng/m3 | (5 - 70)
|  |  | 1996 | 5/30 |  | 0.21 - 1.4 | (0.2) | 7/30 |  | 0.15 - 0.58 | (0.14) | 9/30 |  | 0.05 - 0.30 | (0.04) | A 13/15 |  | 10 - 140ng/m3 | (10)
622 | diisoheptyl phthalate | 41451-28-9 | 1974 | 23/375 |  | 0.12 - 1.1 | (0.05 - 10) | 30/350 |  | 0.008 - 6.5 | (0.00005 - 1) | 13/312 |  | 0.14 - 0.36 | (0.00005 - 5.0) | R 22/111 |  | 0.00016 - 0.0085ppm | (0.00005 - 0.010) | 622
|  |  | 1974 | [12 empty] | P 0/4 |  | --- ppm | (0.01 - 10)
623 | di-n-heptyl phthalate | 3648-21-3 | 1982 | 3/45 |  | 0.2 - 0.4 | (0.1 - 0.2) | 7/45 |  | 0.071 - 0.30 | (0.003 - 0.01) | [8 empty] | 623
|  |  | 1996 | 0/33 |  | --- | (1) | 0/33 |  | --- | (1.5) |  |  |  |  | A 3/15 |  | 10 - 17ng/m3 | (6)
624 | dimethyl phthalate | 131-11-3 | 1985 | 0/27 |  | --- | (0.1) | 0/27 |  | --- | (0.01) | [8 empty] | 624
625 | dilauryl phthalate | 2432-90-8 | 1985 | 0/27 |  | --- | (2) | 0/27 |  | --- | (0.1) | [8 empty] | 625
626 | benzyl butyl phthalate | 85-68-7 | 1985 | 0/27 |  | --- | (0.1) | 2/27 |  | 0.013 - 0.016 | (0.01) | [8 empty] | 626
|  |  | 2000 | 0/138 | 0/46 |  | (0.14) | 34/135 | 15/45 | 1.7 - 134 | (15)
627 | o-phthalonitrile | 91-15-6 | 1977 | 0/ 6 |  | --- | (1 - 5) | 0/ 6 |  | --- | (0.1 - 1) | [8 empty] | 627
628 | 1,2-butanediol | 584-03-2 | 1995 | 0/33 |  | --- | (0.2) | 3/33 |  | 0.009 - 0.013 | (0.0061) | [8 empty] | 628
629 | 1,3-butanediol | 107-88-0 | 1986 | 0/24 |  | --- | (0.3) | 0/24 |  | --- | (0.03) | [8 empty] | 629
630 | 1,4-butanediol | 110-63-4 | 1986 | 0/24 |  | --- | (2) | 0/24 |  | --- | (0.09) | [8 empty] | 630
631 | 4,4'-butylidene bis(6-tert-butyl-3-methylphenol) | 85-60-9 | 1981 | 0/21 |  | --- | (0.1 - 1) | 0/21 |  | --- | (0.01 - 0.06) | [8 empty] | 631
632 | n-butylamine | 109-73-9 | 1981 | 0/27 |  | --- | (2 - 4) | 0/27 |  | --- | (0.005 - 0.04) | [8 empty] | 632
633 | p-t-butylbenzoic acid | 98-73-7 | 1985 | 0/33 |  | --- | (4) | 6/24 |  | 0.02 - 0.05 | (0.02) | [8 empty] | 633
|  |  | 1986 | 2/105 |  | 0.2 - 0.3 | (0.2) | 2/138 |  | 0.02 - 0.021 | (0.02) | 7/108 |  | 0.005 - 0.047 | (0.005)
|  |  | 1996 | 2/33 |  | 0.2 - 0.6 | (0.2) | 8/33 |  | 0.021 - 0.06 | (0.02)
634 | N-tert-butyl-2-benzothiazolesulfenamide | 95-31-8 | 1998 | 0/39 | 0/13 | --- | (0.1) | 0/36 | 0/12 | --- | (0.0047) | [8 empty] | 634
635 | 6-t-butyl-2,4-xylenol | 1879-09-0 | 1997 | 0/165 |  | --- | (0.5) | [12 empty] | 635
636 | 2-t-butyl-4-(2,4-dichloro-5-isopropoxyphenyl)-1,3,4-oxadiazoline-5-one | 19666-30-9 | 1981 | 0/15 |  | --- | (0.001 - 0.2) | 0/15 |  | --- | (0.001 - 0.02) | [8 empty] | 636
637 | butylnaphthalenesulfonic acid | 25638-17-9 | 1981 | 0/18 |  | --- | (0.5 - 15) | 0/18 |  | --- | (0.025 - 3.2) | [8 empty] | 637
638 | p-t-butylhydroxyphenol | 1948-33-0 | 1980 | 0/42 |  | --- | (0.2 - 20) | 0/42 |  | --- | (0.008 - 1.0) | [8 empty] | 638
639 | p-t-butylphenol | 98-54-4 | 1976 | 0/68 |  | --- | (0.2 - 5) | 0/68 |  | --- | (0.01 - 0.25) | [8 empty] | 639
|  |  | 1996 | 0/168 |  | --- | (0.714) | 0/168 |  | --- | (0.1) |  |  |  |  | A 0/18 |  | --- ng/m3 | (11)
|  |  | 1997 | 6/141 |  | 0.1 | (0.08) | 0/168 |  | --- | (0.04)
640 | 2-t-butyl-4-methoxyphenol | 121-00-6 | 1980 | 0/39 |  | --- | (0.03 - 10) | 0/39 |  | --- | (0.0027 - 0.2) | [8 empty] | 640
|  |  | 2000 | 0/30 | 0/10 |  | (0.016) | 2/15 | 1/5 | 1.1 - 1.6 | (0.92)
641 | 2-butoxyethanol | 111-76-2 | 1976 | 0/60 |  | --- | (90 - 100) | 0/20 |  | --- | (0.4) | [8 empty] | 641
|  |  | 1995 | 1/168 |  | 2.2 | (2) | 0/168 |  | --- | (0.22)
|  |  | 2000 | [12 empty] | A 43/45 | 15/15 | 4.8 - 560ng/m3 | (2.2)
642 | 1-n-butoxy-2,3-epoxypropane | 2426-08-6 | 1984 | 0/24 |  | --- | (0.5 - 0.7) | 0/24 |  | --- | (0.006 - 0.019) | [8 empty] | 642
643 | fumaric acid | 110-17-8 | 1983 | 0/24 |  | --- | (1 - 50) | 0/24 |  | --- | (0.02 - 0.25) | [8 empty] | 643
644 | fluoranthene | 206-44-0 | 1999 | [12 empty] | A 39/39 | 13/13 | 0.58 - 10ng/m3 | (0.05) | 644
645 | fluorene | 86-73-7 | 1983 | 0/33 |  | --- | (0.03 - 0.4) | 27/33 |  | 0.003 - 0.091 | (0.003 - 0.041) | [8 empty] | 645
|  |  | 1984 | 8/138 |  | 0.07 - 2.5 | (0.006 - 1) | 94/138 |  | 0.0010 - 0.13 | (0.0001 - 0.088) | 26/138 |  | 0.001 - 0.37 | (0.0003 - 0.05)
646 | diisopropyl phosphofluoridate | 55-91-4 | 1993 | [12 empty] | A 0/48 |  | --- ng/m3 | (15) | 646
647 | furfural | 98-01-1 | 1996 | 0/33 |  | --- | (0.4) | [8 empty] | A 6/15 |  | 42 - 120ng/m3 | (40) | 647
648 | 1-propanol | 71-23-8 | 1995 | 0/33 |  | --- | (3) | 4/33 |  | 0.11 - 0.14 | (0.09) |  |  |  |  | A 1/18 |  | 210ng/m3 | (200) | 648
649 | 2-propanol | 67-63-0 | 1995 | 0/33 |  | --- | (8) | 4/33 |  | 0.5 - 2.64 | (0.27) |  |  |  |  | A 16/18 |  | 90 - 10,000ng/m3 | (50) | 649
650 | n-propanolamine | 156-87-6 | 1980 | 0/27 |  | --- | (2.5 - 270) | 0/27 |  | --- | (0.005 - 1.4) | [8 empty] | 650
651 | 1,2-propanediol | 57-55-6 | 1977 | 0/ 6 |  | --- | (300 - 400) | 0/ 6 |  | --- | ( 2 - 3) | [8 empty] | 651
|  |  | 1986 | 12/24 |  | 0.2 - 0.8 | (0.2) | 4/24 |  | 0.020 - 0.022 | (0.02)
652 | propionitrile | 107-12-0 | 1987 | 0/75 |  | --- | (0.7) | 0/75 |  | --- | (0.006) |  |  |  |  | A 0/61 |  | --- ng/m3 | (200) | 652
653 | propionaldehyde | 123-38-6 | 1987 | 0/75 |  | --- | (0.5) | [8 empty] | A 23/66 |  | 810 - 14,000ng/m3 | (800) | 653
654 | n-propylamine | 107-10-8 | 1980 | 0/27 |  | --- | (0.5 - 33) | 0/27 |  | --- | (0.001 - 0.18) | [8 empty] | 654
655 | propylene | 115-07-1 | 1977 | 2/ 6 |  | 0.1 | (0.05 - 5) | 0/ 6 |  | --- | (0.0002 - 0.005) | [8 empty] | 655
656 | propyleneimine | 75-55-8 | 1986 | 0/30 |  | --- | (50) | 0/24 |  | --- | (0.05) | [8 empty] | 656
657 | propylene oxide | 75-56-9 | 1980 | 0/36 |  | --- | (0.2 - 5) | 0/12 |  | --- | (0.002 - 0.004) | [8 empty] | 657
|  |  | 1996 | [12 empty] | A 30/46 |  | 16 - 210ng/m3 | (16)
658 | 2-propen-1-ol | 107-18-6 | 1995 | [12 empty] | A 3/15 |  | 50 - 60ng/m3 | (50) | 658
659 | o-bromoaniline | 615-36-1 | 1984 | 0/18 |  | --- | (0.003 - 0.1) | 0/18 |  | --- | (0.0001 - 0.012) | [8 empty] | 659
660 | m-bromoaniline | 591-19-5 | 1984 | 0/18 |  | --- | (0.006 - 0.1) | 0/18 |  | --- | (0.0004 - 0.012) | [8 empty] | 660
661 | p-bromoaniline | 106-40-1 | 1984 | 0/18 |  | --- | (0.006 - 0.1) | 0/18 |  | --- | (0.0004 - 0.012) | [8 empty] | 661
662 | 1-bromo-3-chloropropane | 109-70-6 | 1999 | 0/156 | 0/52 | － | (0.0041) | 6/147 | 2/49 | 0.0022-0.055 | (0.004) |  |  |  |  | A 3/21 | 2/7 | 20 - 34ng/m3 | (19) | 662
663 | bromochloromethane | 74-97-5 | 1976 | 0/60 |  | --- | (0.2 - 1) | 0/40 |  | --- | (0.005 - 0.065) | 0/20 |  | --- | (0.005 - 0.01) |  |  |  |  | 663
664 | bromodiphenylether |  | 2001 | [12 empty] | A 7/36 | 3/12 | 0.0004 - 0.0020ng/m3 | (0.0004) | 664
665 | beta-bromostyrene | 103-64-0 | 1985 | 0/30 |  | --- | (0.05) | 0/30 |  | --- | (0.003) | [8 empty] | 665
666 | 4-bromophenyl phenyl ether | 101-55-3 | 1984 | 0/27 |  | --- | (0.15 - 0.5) | 0/27 |  | --- | (0.0025 - 0.12) | [8 empty] | 666
667 | o-bromophenol | 95-56-7 | 1983 | 0/33 |  | --- | (0.08 - 0.1) | 0/33 |  | --- | (0.001 - 0.005) | [8 empty] | 667
668 | m-bromophenol | 591-20-8 | 1983 | 0/33 |  | --- | (0.4) | 0/33 |  | --- | (0.001 - 0.02) | [8 empty] | 668
669 | p-bromophenol | 106-41-2 | 1983 | 0/33 |  | --- | (0.4) | 5/33 |  | 0.02 - 0.03 | (0.001 - 0.02) | [8 empty] | 669
|  |  | 1996 | 0/33 |  | --- | (0.07) | 0/33 |  | --- | (0.011)
670 | 1-bromobutane | 109-65-9 | 1981 | 0/15 |  | --- | (3) | 0/15 |  | --- | (0.012 - 0.02) | [8 empty] | 670
671 | 1-bromopropane | 106-94-5 | 1981 | 0/15 |  | --- | (2 - 3) | 0/15 |  | --- | (0.009 - 0.02) | [8 empty] | 671
672 | 2-bromopropane | 75-26-3 | 1997 | 0/36 |  | --- | (0.01) | 0/36 |  | --- | (0.028) |  |  |  |  | A 0/57 |  | --- ng/m3 | (200) | 672
|  |  | 1998 | [12 empty] | A 0/39 | 0/13 | --- ng/m3 | (170)
673 | bromobenzene | 108-86-1 | 1981 | 0/12 |  | --- | (10) | 0/12 |  | --- | (0.2) | [8 empty] | 673
674 | bromomethane | 74-83-9 | 1976 | 0/60 |  | --- | (1.8 - 19) | 0/40 |  | --- | (0.024 - 0.95) | 0/20 |  | --- | (0.012 - 0.05) |  |  |  |  | 674
|  |  | 1980 | [12 empty] | A 5/27 |  | 0.015 - 0.031ppb | (0.015 - 0.1)
|  |  | 1998 | [12 empty] | A 36/39 | 13/14 | 49 - 340ng/m3 | (41)
|  |  | 2002 | 0/48 | 0/16 | --- | (0.1)
|  |  | 2003 | [12 empty] | A 10/12 | 4/4 | 33 - 490ng/m3 | (27)
675 | fluorobenzene | 462-06-6 | 1984 | 0/27 |  | --- | (0.01 - 0.04) | 0/27 |  | --- | (0.00009 - 0.0010) | [8 empty] | 675
676 | basic green 4 | 569-64-2 | 1985 | 0/33 |  | --- | (2) | 0/27 |  | --- | (0.2) | [8 empty] | 676
677 | basic violet 10 | 81-88-9 | 1986 | 0/27 |  | --- | (0.2) | 0/27 |  | --- | (0.02) | [8 empty] | 677
678 | hexachloroethane | 67-72-1 | 1976 | 0/60 |  | --- | (0.1 - 5) | 0/40 |  | --- | (0.01 - 0.3) | 0/10 |  | --- | (0.3) |  |  |  |  | 678
679 | alpha-hexachlorocyclohexane | 319-84-6 | 1974 | 3/60 |  | 0.1 | (0.1) | 5/60 |  | 0.01 | (0.01) | 16/60 |  | 0.005 - 0.015 | (0.005) |  |  |  |  | 679
680 | beta-hexachlorocyclohexane | 319-85-7 | 1974 | 0/60 |  | --- | (0.1) | 9/60 |  | 0.03 - 0.05 | (0.01) | 2/60 |  | 0.005 - 0.007 | (0.005) |  |  |  |  | 680
681 | gamma-hexachlorocyclohexane | 58-89-9 | 1974 | 0/60 |  | --- | (0.1) | 9/60 |  | 0.01 | (0.01) | 2/60 |  | 0.007 - 0.013 | (0.005) |  |  |  |  | 681
682 | delta-hexachlorocyclohexane | 319-86-8 | 1974 | 0/60 |  | --- | (0.1) | 4/60 |  | 0.01 | (0.01) | 0/60 |  | --- | (0.005) |  |  |  |  | 682
683 | hexachlorocyclopentadiene | 77-47-4 | 1981 | 0/18 |  | --- | (0.2) | 0/18 |  | --- | (0.02 - 20) | [8 empty] | 683
684 | hexachlorophene | 70-30-4 | 1981 | 0/33 |  | --- | (0.005 - 5) | 33/33 |  | 0.005 - 0.42 | (0.003) | [8 empty] | 684
|  |  | 1982 | 0/126 |  | --- | (0.005) | 45/126 |  | 0.006 - 0.500 | (0.002 - 0.003) | 0/126 |  | --- | (0.003)
|  |  | 1996 | 0/33 |  | --- | (0.05) | 0/33 |  | --- | (0.015)
685 | hexachloro-1,3-butadiene | 87-68-3 | 1981 | 0/18 |  | --- | (0.02) | 0/18 |  | --- | (0.002 - 2) | [8 empty] | 685
686 | hexachlorohexahydromethanobenzodioxathiepin oxide | 115-29-7 959-98-8 33213-65-9 | 1982 | 0/39 |  | --- | (0.004 - 0.025)* (0.014 - 0.06) | 0/39 |  | --- | (0.0002 - 0.001)* (0.0007 - 0.003) | [8 empty] | 686
|  |  | 1992 | [12 empty] | A 0/55 |  | --- ng/m3 | (3０）
687 | hexachlorobenzene | 118-74-1 | 1974 | 0/60 |  | --- | (0.1) | 0/60 |  | --- | (0.01) | 4/60 |  | 0.005 - 0.007 | (0.005) |  |  |  |  | 687
|  |  | 1975 | 0/390 |  | --- | (0.001 - 0.01) | 37/399 |  | 0.0002 - 0.12 | (0.0001 - 0.005) | 110/369 |  | 0.0001 - 0.028 | (0.0001 - 0.005)
|  |  | 1978 | 6/77 |  | 0.0016 - 0.0045 | (0.0016) | 63/76 |  | 0.00011 - 0.48 | (0.00011) | 73/75 |  | 0.0002 - 0.013 | (0.00016)
|  |  | 1994 | [12 empty] | A 8/24 |  | 1.1 - 3.5ng/m3 | (1)
|  |  | 1999 | [12 empty] | A 39/39 | 13/13 | 0.013 - 1.1ng/m3 | (0.013)
688 | hexabromocyclododecane | 25637-99-4 | 1987 | 0/75 |  | --- | (0.2) | 3/69 |  | 0.02 - 0.09 | (0.02) | 4/66 |  | 0.01 - 0.023 | (0.01) |  |  |  |  | 688
689 | 1,2,5,6,9,10-hexabromocyclododecane | 3194-55-6 | 2003 | 0/60 | 0/20 | --- | (0.087) | 3/45 | 1/15 | 0.085 - 0.14 | (0.023) | [8 empty] | 689
690 | hexabromodiphenylether | 36483-60-0 | 1987 | 0/75 |  | － | (0.04) | 4/69 |  | 0.007 -0.077 | (0.0051) | 5/75 |  | 0.0038 -0.014 | (0.002) |  |  |  |  | 690
|  |  | 1988 | 0/150 |  | － | (0.04) | 4/141 |  | 0.0045 -0.018 | (0.0035) | 5/144 |  | 0.002 -0.006 | (0.002)
|  |  | 2001 | [12 empty] | A 28/36 | 12/12 | 0.00011 -0.011 ng/m3 | (0.00010 ng/m3)
|  |  | 2003 |  |  |  |  | 0/9 | 0/3 | --- | (0.0005) | 0/9 | 0/3 | --- | (0.0005)
691 | hexabromobiphenyl | 36355-01-8 | 1989 | 0/63 |  | --- | (0.05) | 0/63 |  | --- | (0.008) | 0/63 |  | --- | (0.01) | A 0/38 |  | --- ng/m3 | (4) | 691
|  |  | 2003 | 0/12 | 0/4 | --- | (0.000015) | 0/6 | 0/2 | --- | (0.0000087)
692 | hexabromobenzene | 87-82-1 | 1977 | 0/15 |  | --- | (0.04 - 0.5) | 0/15 |  | --- | (0.01 - 0.17) | [8 empty] | 692
|  |  | 1981 | 0/18 |  | --- | (0.01 - 0.1) | 3/18 |  | 0.0022 - 0.0069 | (0.0005 - 0.0025)
|  |  | 1982 | 0/126 |  | --- | (0.05) | 3/126 |  | 0.0031 - 0.0043 | (0.0009 - 0.005) | 0/126 |  | --- | (0.005)
|  |  | 2000 | 1/36 | 1/12 | 8.4 | (0.0064) | 3/33 | 1/11 | 24 - 43 | (4.8) | 0/33 | 0/11 |  | (3.2) | A 11/28 | 7/10 | 0.0041 - 31ng/m3 | (0.03)
693 | hexamethyleneimine | 111-49-9 | 1986 | 0/30 |  | --- | (5) | 0/24 |  | --- | (0.03) | [8 empty] | 693
694 | hexamethylene tetramine | 100-97-0 | 1983 | 0/30 |  | --- | (50 - 5,000) | 0/30 |  | --- | (0.3 - 14) | [8 empty] | 694
695 | 4-(4-hexylphenyl)-benzonitrile | 41122-70-7 | 1985 | 0/27 |  | --- | (2) | 0/27 |  | --- | (0.05) | [8 empty] | 695
696 | hexylene glycol | 107-41-5 | 1980 | 0/27 |  | --- | (2.5 - 30) | 0/27 |  | --- | (0.025 - 1.4) | [8 empty] | 696
|  |  | 1995 | 0/33 |  | --- | (0.2) | 5/32 |  | 0.022 - 0.03 | (0.0043)
697 | heptachlor | 76-44-8 | 1982 | 0/125 |  | --- | (0.005) | 14/87 |  | 0.0002 - 0.0037 | (0.0002 - 0.0003) | 9/110 |  | 0.001 - 0.010 | (0.001) |  |  |  |  | 697
|  |  | 1986 | [12 empty] | A 0/73 |  | --- ng/m3 | (1.0)
698 | heptachlor epoxide | 1024-57-3 | 1982 | 0/126 |  | --- | (0.005) | 3/126 |  | 0.0002 - 0.0006 | (0.0002 - 0.001) | 28/123 |  | 0.001 - 0.006 | (0.001) |  |  |  |  | 698
|  |  | 1986 | [12 empty] | A 0/73 |  | --- ng/m3 | (0.5)
|  |  | 1996 | 0/33 |  | --- | (0.05) | 0/33 |  | --- | (0.021) | 0/32 |  | --- | (0.005)
699 | heptanol | 111-70-6 | 1979 | 0/27 |  | --- | (5 - 50) | 0/27 |  | --- | (0.3 - 1) | [8 empty] | 699
700 | heptabromodiphenylether | 68928-80-3 | 2001 | [12 empty] | A 20/36 | 9/12 | 0.00021 -0.038ng/m3 | (0.00020 ng/m3) | 700
701 | Perfluorooctanoicacid (PFOA) | 335-67-1 | 2002 | 60/60 | 20/20 | 0.00033 - 0.10 | (0.00004) | [12 empty] | 701
|  |  | 2003 |  |  |  |  | 29/60 | 12/20 | 0.000071 - 0.00055 | (0.000070) | 6/27 | 4/9 | 0.000062 - 0.00010 | (0.000059)
702 | Perfluorooctanesulfonic acid (PFOS) | 1763-23-1 | 2002 | 60/60 | 20/20 | 0.00007 - 0.024 | (0.00004) | [12 empty] | 702
|  |  | 2003 |  |  |  |  | 25/60 | 10/20 | 0.00011 - 0.0015 | (0.000096) | 27/27 | 9/9 | 0.00016 - 0.016 | (0.000033)
703 | benzidine | 92-87-5 | 1977 | 0/ 6 |  | --- | (0.015) | 0/ 3 |  | --- | (0.003) | [8 empty] | 703
704 | benzyl alcohol | 100-51-6 | 1985 | 0/33 |  | --- | (0.2) | 3/24 |  | 0.010 - 0.013 | (0.01) | [8 empty] | 704
705 | benzaldehyde | 100-52-7 | 1984 | 0/27 |  | --- | (0.5 - 4) | 8/27 |  | 0.01 - 0.17 | (0.01 - 0.1) | [8 empty] | 705
706 | benzene | 71-43-2 | 1977 | 0/ 3 |  | --- | (2) | 0/ 3 |  | --- | (0.004) | [8 empty] | 706
|  |  | 1985 | 11/19 |  | 0.02 - 0.9 | (0.02) | 12/18 |  | 0.0005 - 0.0036 | (0.0002)
|  |  | 1986 | 19/112 |  | 0.03 - 2.1 | (0.03) | 37/98 |  | 0.0005 - 0.030 | (0.0005) | 37/114 |  | 0.003 - 0.088 | (0.003)
707 | benzenetricarboxylic acid tris(2-ethylhexyl) ester | 3319-31-1 | 1980 | 0/45 |  | --- | (0.008 - 3) | 0/45 |  | --- | (0.0039 - 0.02) | [8 empty] | 707
708 | benz[a]anthracene | 56-55-3 | 1989 | 0/159 |  | --- | (0.1) | 112/145 |  | 0.0032 - 2.1 | (0.003) | 1/111 |  | 0.0012 | (0.001) | A 39/39 |  | 0.16 - 11.0ng/m3 | (0.1) | 708
|  |  | 1999 | 0/39 | 0/13 | --- | (0.023) | 38/39 | 13/13 | 0.0083 - 0.55 | (0.0051) | 0/39 | 0/13 | --- | (0.00069)
709 | 1,4-benzodinitrile | 623-26-7 | 1981 | 0/15 |  | --- | (0.1 - 5) | 0/15 |  | --- | (0.001 - 0.05) | [8 empty] | 709
710 | benzothiazole | 95-16-9 | 1983 | 0/30 |  | --- | (0.1 - 0.5) | 4/30 |  | 0.0016 - 0.0033 | (0.0015 - 0.05) | [8 empty] | 710
711 | benzothiophene | 95-15-8 11095-43-5 | 1998 | 0/42 | 0/14 | --- | (0.05) | 11/36 | 4/12 | 0.0023 - 0.023 | (0.002) | 0/42 | 0/14 | --- | (0.001) |  |  |  |  | 711
712 | benzonitrile | 100-47-0 | 1977 | 0/ 6 |  | --- | (1 - 5) | 0/ 6 |  | --- | (0.1 - 1) | [8 empty] | 712
713 | benzo[a]pyrene | 50-32-8 | 1989 | 0/138 |  | --- | (0.1) | 122/134 |  | 0.005 - 3.7 | (0.005) | 1/123 |  | 0.008 | (0.003) | A 31/39 |  | 0.31 - 6.37ng/m3 | (0.3) | 713
|  |  | 2002 | 12/114 | 7/38 | 0.00063 - 0.0021 | (0.00029) | 167/186 | 57/62 | 0.00034 - 1.2 | (0.00030) | 0/30 | 0/10 | --- | (0.0002)
714 | benzo[e]pyrene | 192-97-2 | 1989 | 0/75 |  | --- | (0.1) | 72/74 |  | 0.0009 - 1.8 | (0.0008) | 0/66 |  | --- | (0.003) | A 29/39 |  | 0.30 - 5.43ng/m3 | (0.3) | 714
|  |  | 1999 | 0/39 | 0/13 | － | (0.015) | 38/39 | 13/13 | 0.0041 - 0.35 | (0.0041) | 0/39 | 0/13 | --- | (0.00041) | A 30/32 | 11/11 | 0.074-3.7ng/m3 | (0.054)
715 | benzophenone | 119-61-9 | 1981 | 0/15 |  | --- | (0.1 - 0.2) | 0/15 |  | --- | (0.02) | [8 empty] | 715
716 | benzo[b]fluoranthene, benzo[j]fluoranthene, benzo[k]fluoranthene * | 205-99-2 205-82-3 207-08-9 | 1989 | 0/159 |  | --- | (0.1) | 118/159 |  | 0.01 - 5.5 | (0.01) | 1/120 |  | 0.004 | (0.003) | A 36/39 |  | 0.24 - 16.83ng/m3 | (0.2) | 716
|  |  | 1999 | 0/39 | 0/13 | --- | (0.018) | 38/39 | 13/13 | 0.0048 - 1.1 | (0.0048) | 4/39 | 2/13 | 0.00024 - 0.00040 | (0.00022) | A 36/36 | 12/12 | 0.36 - 7.8ng/m3 | (0.06)
717 | benzo[g,h,i]perylene | 191-24-2 | 1989 | 1/72 |  | 0.05 | (0.05) | 72/72 |  | 0.003 - 1.31 | (0.003) | 1/66 |  | 0.016 | (0.005) | A 32/39 |  | 0.41 - 7.0ng/m3 | (0.4) | 717
|  |  | 1999 | 0/39 | 0/13 | --- | (0.027) | 33/39 | 12/13 | 0.0091 - 0.42 | (0.009) | 0/33 | 0/11 | － | (0.0002) | A 32/33 | 11/11 | 0.10 - 4.1ng/m3 | (0.086)
718 | pentaerythritol | 115-77-5 | 1997 | 0/33 |  | --- | (0.52) | 0/33 |  | --- | (0.06) | [8 empty] | 718
719 | pentachloroaniline | 527-20-8 | 1981 | 0/15 |  | --- | (0.0001 - 0.01) | 0/15 |  | --- | (0.001 - 0.01) | [8 empty] | 719
720 | pentachloroethane | 76-01-7 | 1984 | 0/21 |  | --- | (0.005 - 0.04) | 0/21 |  | --- | (0.00003 - 0.00050) | [8 empty] | 720
721 | pentachloronitrobenzene | 82-68-8 | 1981 | 0/12 |  | --- | (0.01) | 0/12 |  | --- | (0.0005) | [8 empty] | 721
|  |  | 1991 | 0/57 |  | --- | (0.42) | 0/51 |  | --- | (0.039) | 0/51 |  | --- | (0.035) | A 5/48 |  | 6.2 - 13ng/m3 | (6)
722 | pentachlorophenol | 87-86-5 | 1974 | 2/55 |  | 0.2 | (0.1) | 10/50 |  | 0.08 - 0.36 | (0.01 - 0.05) | [8 empty] | 722
|  |  | 1996 | 0/33 |  | --- | (0.2) | 2/33 |  | 0.011 - 0.014 | (0.01)
723 | pentachlorobenzene | 608-93-5 | 1975 | 0/100 |  | --- | (0.01) | 0/100 |  | --- | (0.01) | 3/95 |  | 0.018 - 0.088 | (0.01) | R 0/30 |  | --- ppm | (0.00001) | 723
|  |  | 1979 | 0/111 |  | --- | (0.002 - 0.04) | 30/111 |  | 0.0001 - 0.011 | (0.00001 - 0.01) | 3/98 |  | 0.001 - 0.002 | (0.00001 - 0.01)
|  |  | 1994 | [12 empty] | A 9/24 |  | 1.0 - 8.0ng/m3 | (1)
|  |  | 1999 | [12 empty] | A 39/39 | 13/13 | 0.012 -1.1ng/m3 | (0.011)
724 | pentabromodiphenylether | 32534-81-9 | 2001 | [12 empty] | A 32/36 | 12/12 | 0.00010 -0.0093ng/m3 | (0.00009 ng/m3) | 724
725 | pentabromobenzene | 608-90-2 | 1981 | 0/18 |  | --- | (0.005 - 0.05) | 0/18 |  | --- | (0.00005 - 0.001) | [8 empty] | 725
726 | phosalone | 2310-17-0 | 1993 | 0/54 |  | --- | (0.1) | 0/54 |  | --- | (0.05) | 0/54 |  | --- | (0.035) | A 0/24 |  | --- ng/m3 | (9) | 726
727 | phosmet | 732-11-6 | 1993 | [12 empty] | A 0/24 |  | --- ng/m3 | (7) | 727
728 | fatty acid polyethyleneglycol ester | 25322-68-3 | 1982 | 0/30 |  | --- | (10) | [12 empty] | 728
729 | polychlorinated terphenyl | 61788-33-8 | 1974 | 0/60 |  | --- | (0.01 - 1) | 0/60 |  | --- | (0.005) | 3/11 |  | 0.05 - 0.12 | (0.05 - 0.2) |  |  |  |  | 729
|  |  | 1976 | 0/156 |  | --- | (0.01 - 1) | 21/151 |  | 0.001 - 0.33 | (0.001 - 0.2) | 0/39 |  | --- | (0.001 - 0.2)
|  |  | 1978 | 0/75 | 0/25 | --- | (0.002 - 2.5) | 37/75 | 15/25 | 0.001 - 4.7 | (0.001 - 1.0) | 3/66 |  | 0.0003 - 0.003 | (0.0002 - 0.1)
|  |  | 2000 | [12 empty] | A 21/24 | 7/8 | 0.00092 - 0.0060ng/m3 | (0.001)
|  |  | 2002 | 1/30 | 1/10 | 0.00044 | (0.000013) | 27/30 | 9/10 | 0.00059 - 0.14 | (0.0000091) | 6/6 | 2/2 | 0.000015 - 0.00054 | (0.0000078)
729-1 | monochlorinated terphenyl |  | 2002 | 0/30 | 0/10 | --- | (0.000013) | 12/27 | 4/9 | 0.000052 - 0.00084 | (0.000019) | 3/6 | 1/2 | 0.000015 - 0.000017 | (0.0000078) |  |  |  |  | 729-1
729-2 | dichlorinated terphenyl |  | 2002 | 0/30 | 0/10 | --- | (0.000016) | 11/27 | 4/9 | 0.00004 - 0.0026 | (0.000019) | 0/6 | 0/2 | --- | (0.000016) |  |  |  |  | 729-2
729-3 | trichlorinated terphenyl |  | 2002 | 0/30 | 0/10 | --- | (0.000022) | 6/30 | 2/10 | 0.000068 - 0.00053 | (0.0000091) | 0/6 | 0/2 | --- | (0.0000078) |  |  |  |  | 729-3
729-4 | tetrachlorinated terphenyl |  | 2002 | 1/30 | 1/10 | 0.000045 | (0.000024) | 6/30 | 2/10 | 0.000086 - 0.0010 | (0.000017) | 0/6 | 0/2 | --- | (0.000020) |  |  |  |  | 729-4
729-5 | pentachlorinated terphenyl |  | 2002 | 1/30 | 1/10 | 0.00039 | (0.000024) | 3/30 | 1/10 | 0.000044 - 0.00041 | (0.000020) | 0/6 | 0/2 | --- | (0.000021) |  |  |  |  | 729-5
729-6 | hexachlorinated terphenyl |  | 2002 | 0/30 | 0/10 | --- | (0.00042) | 17/30 | 6/10 | 0.00017 - 0.0029 | (0.000039 - 0.00019) | 0/6 | 0/2 | --- | (0.000077 - 0.000096) |  |  |  |  | 729-6
729-7 | heptachlorinated terphenyl |  | 2002 | 0/30 | 0/10 | --- | (0.00042) | 27/30 | 9/10 | 0.000078 - 0.0057 | (0.000039 - 0.00019) | 3/6 | 1/2 | 0.00020 - 0.00026 | (0.000077 - 0.000096) |  |  |  |  | 729-7
729-8 | octachlorinated terphenyl |  | 2002 | 0/30 | 0/10 | --- | (0.00042) | 27/30 | 9/10 | 0.000080 - 0.041 | (0.000039 - 0.00019) | 3/6 | 1/2 | 0.00012 - 0.00017 | (0.000077 - 0.000096) |  |  |  |  | 729-8
729-9 | nonachlorinated terphenyl |  | 2002 | 0/30 | 0/10 | --- | (0.00042) | 27/30 | 9/10 | 0.00025 - 0.072 | (0.000039 - 0.00019) | 3/6 | 1/2 | 0.000084 - 0.00011 | (0.000077 - 0.000096) |  |  |  |  | 729-9
729-10 | decachlorinated terphenyl |  | 2002 | 0/30 | 0/10 | --- | (0.00042) | 27/30 | 9/10 | 0.00017 - 0.022 | (0.000039 - 0.00019) | 0/6 | 0/2 | --- | (0.000077 - 0.000096) |  |  |  |  | 729-10
729-11 | undecachlorinated terphenyl |  | 2002 | 0/30 | 0/10 | --- | (0.00042) | 16/30 | 6/10 | 0.00010 - 0.0016 | (0.000039 - 0.00019) | 0/6 | 0/2 | --- | (0.000077 - 0.000096) |  |  |  |  | 729-11
729-12 | dodecachlorinated terphenyl |  | 2002 | 0/30 | 0/10 | --- | (0.00042) | 0/30 | 0/10 | --- | (0.000039 - 0.00019) | 0/6 | 0/2 | --- | (0.000077 - 0.000096) |  |  |  |  | 729-12
729-13 | tridecachlorinated terphenyl |  | 2002 | 0/30 | 0/10 | --- | (0.00042) | 0/30 | 0/10 | --- | (0.000039 - 0.00019) | 0/6 | 0/2 | --- | (0.000077 - 0.000096) |  |  |  |  | 729-13
729-14 | tetradecachlorinated terphenyl |  | 2002 | 0/30 | 0/10 | --- | (0.00033) | 0/30 | 0/10 | --- | (0.000031 - 0.00019) | 0/6 | 0/2 | --- | (0.000061 - 0.000076) |  |  |  |  | 729-14
729-15 | 4-monochloro-o-terphenyl |  | 2002 | 0/30 | 0/10 | --- | (0.000023) | 7/24 | 3/8 | 0.000031 - 0.00018 | (0.000029) | 3/6 | 1/2 | 0.000015 - 0.000017 | (0.0000078) |  |  |  |  | 729-15
729-16 | 4-monochloro-p-terphenyl |  | 2002 | 0/30 | 0/10 | --- | (0.000013) | 6/24 | 3/8 | 0.000032 - 0.000098 | (0.000019) | 0/6 | 0/2 | --- | (0.000026) |  |  |  |  | 729-16
729-17 | 2,5-dichloro-o-terphenyl |  | 2002 | 0/30 | 0/10 | --- | (0.000021) | 0/21 | 0/7 | --- | (0.000019) | 0/6 | 0/2 | --- | (0.000016) |  |  |  |  | 729-17
729-18 | 2,5-dichloro-m-terphenyl |  | 2002 | 0/27 | 0/9 | --- | (0.000016) | 2/21 | 1/7 | 0.000023 - 0.00013 | (0.000019) | 0/6 | 0/2 | --- | (0.000016) |  |  |  |  | 729-18
729-19 | 2,5-dichloro-o-terphenyl + 2,5-dichloro-m-terphenyl |  | 2002 | 0/24 | 0/8 | --- | (0.000023) | 2/21 | 1/7 | 0.000022 - 0.00012 | (0.000021) | 0/6 | 0/2 | --- | (0.000016) |  |  |  |  | 729-19
729-20 | 2,4,6-trichloro-p-terphenyl |  | 2002 | 0/30 | 0/10 | --- | (0.000022) | 0/24 | 0/8 | --- | (0.0000091) | 0/6 | 0/2 | --- | (0.0000078) |  |  |  |  | 729-20
729-21 | 2,3,5,6-tetrachloro-p-terphenyl |  | 2002 | 0/30 | 0/10 | --- | (0.000024) | 2/24 | 1/8 | 0.000017 - 0.00010 | (0.000017) | 0/6 | 0/2 | --- | (0.000020) |  |  |  |  | 729-21
729-22 | 2,4,4",6-tetrachloro-p-terphenyl |  | 2002 | 0/30 | 0/10 | --- | (0.000026) | 3/24 | 1/8 | 0.000041 - 0.00031 | (0.000019) | 0/6 | 0/2 | --- | (0.000020) |  |  |  |  | 729-22
729-23 | 2,3,4,5,6-pentachloro-p-terphenyl |  | 2002 | 1/30 | 1/10 | 0.00039 | (0.000024) | 0/30 | 0/10 | --- | (0.000020) | 0/6 | 0/2 | --- | (0.000021) |  |  |  |  | 729-23
730 | polychlorinated naphthalene | 70776-03-3 | 1976 | 4/148 |  | 0.10 - 0.45 | (0.02 - 2) | 23/138 |  | 0.005 - 0.67 | (0.004 - 0.2) | 1/39 |  | 0.35 | (0.005 - 0.05) |  |  |  |  | 730
|  |  | 1978 | 3/75 |  | 0.008 - 0.04 | (0.001 - 1) | 15/75 |  | 0.02 - 1.0 | (0.005 - 0.05) | 9/66 |  | 0.002 - 0.13 | (0.004 - 0.025)
|  |  | 1998 | [12 empty] | A 42/42 | 14/14 | 0.011 - 0.86ng/m3 | (0.001)
|  |  | 2001 | 12/24 | 5/8 | 0.0000052 - 0.000094 |  | 24/24 | 8/8 | 0.000020 - 0.0041
|  |  | 2002 | [8 empty] | 30/30 | 10/10 | 0.000012 - 0.0020 | (0.000002 - 0.000003) | A 32/33 | 11/11 | 0.00048 - 0.55ng/m3 | 0.00002 - 0.001
730-1 | monochlorinated naphthalene | 25586-43-0 | 2001 | 7/24 | 3/8 | 0.0000042 - 0.000012 | (0.0000040) | 8/21 | 5/7 | 0.0000012 - 0.000075 | (0.0000008) | [8 empty] | 730-1
|  |  | 2002 | [8 empty] | 30/30 | 10/10 | 0.000005 - 0.00019 | (0.000003) | A 21/33 | 10/11 | 0.0003 - 0.052ng/m3 | (0.0003)
730-2 | dichlorinated naphthalene | 28699-88-9 | 2001 | 3/24 | 1/8 | 0.0000059 - 0.0000076 | (0.0000050) | 14/24 | 5/8 | 0.000005 - 0.0013 | (0.000005) | [8 empty] | 730-2
|  |  | 2002 | [8 empty] | 15/30 | 6/10 | 0.000003 - 0.00015 | (0.000003) | A 28/33 | 11/11 | 0.0003 - 0.13ng/m3 | (0.0002)
730-3 | trichlorinated naphthalene | 1321-65-9 | 2001 | 10/24 | 4/8 | 0.0000050 - 0.000043 | (0.0000050) | 21/24 | 8/8 | 0.000006 - 0.00073 | (0.000005) | [8 empty] | 730-3
|  |  | 2002 | [8 empty] | 17/30 | 7/10 | 0.000002 - 0.00097 | (0.000002) | A 32/33 | 11/11 | 0.00038 - 0.16ng/m3 | (0.00005)
730-4 | tetrachlorinated naphthalene | 1335-88-2 | 2001 | 5/24 | 2/8 | 0.0000087 - 0.000039 | (0.0000080) | 24/24 | 8/8 | 0.000014 - 0.0017 | (0.000001) | [8 empty] | 730-4
|  |  | 2002 | [8 empty] | 28/30 | 10/10 | 0.000003 - 0.00076 | (0.000003) | A 27/33 | 10/11 | 0.001 - 0.2ng/m3 | (0.0005)
730-5 | pentachlorinated naphthalene | 1321-64-8 | 2001 | 1/24 | 1/8 | 0.000013 | (0.0000080) | 22/24 | 8/8 | 0.000002 - 0.0011 | (0.000002) | [8 empty] | 730-5
|  |  | 2002 | [8 empty] | 29/30 | 10/10 | 0.000003 - 0.00026 | (0.000003) | A 26/33 | 10/11 | 0.00002 - 0.021ng/m3 | (0.00002)
730-6 | hexachlorinated naphthalene | 1335-87-1 | 2001 | 0/24 | 0/8 | --- | (0.000019) | 18/24 | 6/8 | 0.000005 - 0.00018 | (0.000004) | [8 empty] | 730-6
|  |  | 2002 | [8 empty] | 17/30 | 7/10 | 0.000004 - 0.000044 | (0.000003) | A 21/33 | 8/11 | 0.0001 - 0.0031ng/m3 | (0.00008)
730-7 | heptachloronaphthalene | 32241-08-0 | 2001 | 0/24 | 0/8 | --- | (0.0000080) | 12/24 | 4/8 | 0.000005 - 0.000066 | (0.000005) | [8 empty] | 730-7
|  |  | 2002 | [8 empty] | 2/30 | 1/10 | 0.000003 | (0.000003) | A 9/33 | 6/11 | 0.0002 - 0.0009ng/m3 | (0.0001)
730-8 | octachlorinated naphthalene | 2234-13-1 | 2001 | 0/24 | 0/8 | --- | (0.000020) | 6/24 | 3/8 | 0.000006 L1265- 0.000075 | (0.000005) | [8 empty] | 730-8
|  |  | 2002 | [8 empty] | 0/30 | 0/10 | --- | (0.000002) | A 2/33 | 2/11 | 0.0008 - 0.0035ng/m3 | (0.0006)
731 | polychlorinated biphenyl (PCB) | 1336-36-3 | 1997 | [12 empty] | A 63/63 |  | 0.044 - 1.5ng/m3* | --- | 731
|  |  | 1999 | [12 empty] | A 45/45 | 15/15 | 0.11-2.1ng/m3* | (0.003)
*The values are the total of the PCBs | [15 empty] | *The values are the total of the PCBs
732 | polyoxyethylene alkyl amide |  | 1983 | 0/27 |  | --- | (4) | 0/27 |  | --- | (0.7) | [8 empty] | 732
733 | polyoxyethylene alkyl amine |  | 1983 | 0/27 |  | --- | (5) | 0/27 |  | --- | (0.5) | [8 empty] | 733
734 | polyoxyethylene alkyl ether | 27306-79-2 | 1982 | 0/30 |  | --- | (5) | 19/30 |  | 0.22 - 1.0* | (0.2) | [8 empty] | 734
*Investigation was conducted for the compounds of n=2 -8 mols of ethylene oxide and there were detected samples for n=3, only. | [19 empty] | *Investigation was conducted for the compounds of n=2 -8 mols of ethylene oxide and there were detected samples for n=3, only.
735 | polyoxyethylene alkylphenyl ether |  | 1977 | 3/15 |  | 190 - 280 | (100) | 6/15 |  | 7.2 - 30 | (4.0) | [8 empty] | 735
|  |  | 1978 | 25/105 |  | 130 - 930 | (100) | 69/88 |  | 2.1 - 50 | (2)
|  |  | 1982 | 1/30 |  | 90 | (15) | 8/30 |  | 2.6 - 4.9 | (2.0)
736 | nonionic surfactant (polyoxy ethylene type) |  | 1982 | 17/72 |  | 5 - 50 | (3 - 10) | 54/72 |  | 0.16 - 12.4 | (0.1 - 0.2) | [8 empty] | 736
|  |  | 1998 | 7/45 | 3/15 | 3.5 - 22 | (3) | 29/42 | 10/14 | 0.086 - 12 | (0.082)
737 | polybrominated diphenylether (PBDE) |  | 2001 | [12 empty] | A 36/36 | 12/12 | 0.00007 - 0.067ng/m3 | --- | 737
737-1 | bromodiphenylether |  | 2001 | [12 empty] | A 7/36 | 3/12 | 0.0004 - 0.0020ng/m3 | (0.0004) | 737-1
737-2 | dibromodiphenylether |  | 2001 | [12 empty] | A 29/36 | 12/12 | 0.0002 - 0.012ng/m3 | (0.0002ng/m3) | 737-2
737-3 | tribromodiphenylether |  | 2001 | [12 empty] | A 36/36 | 12/12 | 0.00007 - 0.0079ng/m3 | (0.00005ng/m3) | 737-3
737-4 | tetrabromodiphenylether | 40088-47-9 | 2001 | [12 empty] | A 27/36 | 10/12 | 0.0005 - 0.010ng/m3 | (0.0005ng/m3) | 737-4
737-5 | pentabromodiphenylether | 32534-81-9 | 2001 | [12 empty] | A 32/36 | 12/12 | 0.00010 - 0.0093ng/m3 | (0.00009ng/m3) | 737-5
737-6 | hexabromodiphenylether | 36483-60-0 | 1987 | 0/75 |  | --- | (0.04) | 4/69 |  | 0.007 -0.077 | (0.0051) | 5/75 |  | 0.0038 -0.014 | (0.002) |  |  |  |  | 737-6
|  |  | 1988 | 0/150 |  | --- | (0.04) | 4/141 |  | 0.0045 -0.018 | (0.0035) | 5/144 |  | 0.002 -0.006 | (0.002)
|  |  | 2001 | [12 empty] | A 28/36 | 12/12 | 0.00011 -0.011 ng/m3 | (0.00010 ng/m3)
|  |  | 2003 |  |  |  |  | 0/9 | 0/3 | --- | (0.0005) | 0/9 | 0/3 | --- | (0.0005)
737-7 | heptabromodiphenylether | 68928-80-3 | 2001 | [12 empty] | A 20/36 | 9/12 | 0.00021 -0.038ng/m3 | (0.00020ng/m3) | 737-7
737-8 | octabromodiphenyl ether | 32536-52-0 | 1987 | 0/75 |  | --- | (0.1) | 3/51 |  | 0.008 - 0.021 | (0.007) | 0/75 |  | --- | (0.005) |  |  |  |  | 737-8
|  |  | 1988 | 0/147 |  | --- | (0.07) | 3/135 |  | 0.015 - 0.022 | (0.005) | 0/144 |  | --- | (0.004)
|  |  | 2002 | [12 empty] | Food 0/50 |  | --- ng/g | (0.2 or 0.5)
|  |  | 2003 | 0/114 | 0/38 | --- | (0.003) |  |  |  |  | 23/27 | 8/9 | 0.0000010～0.000064 | (0.0000007)
737-10 | decabromodiphenyl ether | 1163-19-5 | 1977 | 0/15 |  | --- | (0.2 - 2.5) | 0/15 |  | --- | (0.025 - 0.87) | [8 empty] | 737-10
|  |  | 1987 | 0/75 |  | --- | (0.1) | 16/60 |  | 0.010 - 1.37 | (0.007) | 0/75 |  | --- | (0.005)
|  |  | 1988 | 0/141 |  | --- | (0.06) | 39/129 |  | 0.004 - 6 | (0.004) | 0/138 |  | --- | (0.005)
|  |  | 1996 | 0/33 |  | --- | (0.2) | 15/33 |  | 0.030 - 0.58 | (0.025)
|  |  | 2002 | 2/114 | 1/38 | 0.24 - 0.59 | (0.12) | 82/186 | 34/62 | 0.010 - 4.4 | (0.0097) | 0/30 | 0/10 | --- | (0.00025)
|  |  | 2003 |  |  |  |  | 6/15 | 2/5 | 0.037 - 0.076 | (0.0097) | 0/6 | 0/2 | --- | (0.001)
738 | polybromobiphenyl |  | 1981 | 0/27 |  | --- | (0.1 - 1) | 0/27 |  | --- | (0.005 - 0.01) | [8 empty] | 738
739 | formic aldehyde | 50-00-0 | 1975 | 0/100 |  | --- | (100 - 500) | [12 empty] | 739
|  |  | 1995 | 0/33 |  | --- | (2)
740 | mirex | 2385-85-5 | 1983 | 0/27 |  | --- | (0.01) | 0/27 |  | --- | (0.0006 - 0.0024) | [8 empty] | 740
741 | maneb + zineb + manzeb |  | 2000 | 0/15 | 0/5 |  | (0.043) | [12 empty] | 741
742 | malathion | 121-75-5 | 1993 | 0/51 |  | --- | (0.06) | 0/51 |  | --- | (0.06) | 0/51 |  | --- | (0.069) | A 0/54 |  | --- ng/m3 | (25) | 742
743 | maleic acid | 110-16-7 | 1983 | 0/24 |  | --- | (1 - 50) | 0/24 |  | --- | (0.05 - 0.25) | [8 empty] | 743
744 | mecoprop | 93-65-2 | 1996 | 0/33 |  | --- | (0.2) | 0/33 |  | --- | (0.02) | [8 empty] | 744
745 | methacrylic acid | 79-41-4 | 1987 | 0/75 |  | --- | (6) | 0/75 |  | --- | (0.14) | [8 empty] | 745
|  |  | 2002 | [12 empty] | A 6/27 | 3/9 | 1.1 - 4.6ng/m3 | (0.77)
746 | ethyl methacrylate | 97-63-2 | 1979 | 0/24 |  | --- | (0.005 - 1) | 0/24 |  | --- | (0.00010 - 0.01) | [8 empty] | 746
|  |  | 1999 | [12 empty] | A 0/18 | 0/6 | --- ng/m3 | (3.3)
747 | 2-Ethylhexylmethacrylate | 688-84-6 | 1999 | 0/27 | 0/9 | --- | (0.027) | 1/33 | 1/11 | 0.0022 | (0.00077) | [8 empty] | 747
748 | glycidyl methacrylate | 106-91-2 | 1986 | 0/30 |  | --- | (0.3) | 0/24 |  | --- | (0.04) | [8 empty] | 748
749 | 2-Hydroxyethylmethacrylate | 868-77-9 | 1999 | 3/27 | 1/9 | 0.12-0.51 | (0.025) | 0/27 | 0/9 | --- | (0.0014) | [8 empty] | 749
750 | butyl methacrylate | 97-88-1 | 1979 | 0/24 |  | --- | (0.005 - 1) | 0/24 |  | --- | (0.00010 - 0.01) | [8 empty] | 750
751 | methyl methacrylate | 80-62-6 | 1979 | 0/24 |  | --- | (0.005 - 1) | 0/24 |  | --- | (0.00011 - 0.01) | [8 empty] | 751
|  |  | 1999 | [12 empty] | A 3/18 | 1/6 | 28-170ng/m3 | (5.3)
752 | methacrylonitrile | 126-98-7 | 1987 | 0/75 |  | --- | (0.7) | 0/75 |  | --- | (0.014) |  |  |  |  | A 0/61 |  | --- ng/m3 | (40) | 752
753 | methanol | 67-56-1 | 1995 | [12 empty] | A 14/18 |  | 3,100 - 49,000ng/m3 | (2000) | 753
754 | methidathion | 950-37-8 | 1993 | 0/54 |  | --- | (0.1) | 0/54 |  | --- | (0.09) | 0/54 |  | --- | (0.11) | A 0/24 |  | --- ng/m3 | (5) | 754
755 | N-methylaniline | 100-61-8 | 1976 | 0/68 |  | --- | (0.08 - 0.6) | 11/68 |  | 0.002 - 0.012 | (0.002 - 0.008) | [8 empty] | 755
|  |  | 1990 | 3/69 |  | 0.038 - 0.093 | (0.03) | 4/66 |  | 0.0078 - 0.014 | (0.007) | 0/69 |  | --- | (0.0027) | A 1/51 |  | 220ng/m3 | (150)
756 | methylamine | 74-89-5 | 1986 | 0/33 |  | --- | (2) | 12/21 |  | 0.046 - 0.213 | (0.04) | [8 empty] | 756
757 | methyl isobutyl carbinol | 108-11-2 | 1980 | 0/27 |  | --- | (2.5 - 8) | 0/27 |  | --- | (0.025 - 0.4) | [8 empty] | 757
758 | methyl isobutyl ketone | 108-10-1 | 1980 | 0/24 |  | --- | (4 - 15) | 0/24 |  | --- | (0.2 - 0.6) | [8 empty] | 758
|  |  | 1995 | 0/33 |  | --- | (1.7) | 0/33 |  | --- | (0.17) |  |  |  |  | A 10/51 |  | 11,000 - 3,800ng/m3 | (1,100)
759 | methyl ethyl ketone | 78-93-3 | 1980 | 0/24 |  | --- | (3 - 8) | 0/24 |  | --- | (0.15 - 0.4) | [8 empty] | 759
|  |  | 1995 | 8/165 |  | 1.2 - 2.5 | (1) | 66/159 |  | 0.03 - 0.93 | (0.028) |  |  |  |  | A35/53 |  | 500 - 1,6000ng/m3 | (500)
760 | methyl ethyl ketone oxime | 96-29-7 | 1978 | 0/21 |  | --- | (10 - 30) | 0/18 |  | --- | (0.1 - 0.7) | [8 empty] | 760
761 | 2-isopropylphenyl methylcarbamate | 2631-40-5 | 1988 | 0/75 |  | --- | (0.3) | 0/69 |  | --- | (0.0103) |  |  |  |  | A 0/72 |  | --- ng/m3 | (7.0) | 761
762 | o-isopropoxyphenyl methyl carbamate | 114-26-1 | 1988 | 0/75 |  | --- | (0.3) | 0/69 |  | --- | (0.0103) |  |  |  |  | A 0/72 |  | --- ng/m3 | (7.0) | 762
|  |  | 1994 | 0/39 |  | --- | (0.02) | 0/39 |  | --- | (0.0033) | 0/39 |  | --- | (0.001)
763 | 3,5-xylyl methylcarbamate | 2655-14-3 | 1988 | 0/75 |  | --- | (0.22) | 0/69 |  | --- | (0.0103) |  |  |  |  | A 0/72 |  | --- ng/m3 | (7.0) | 763
764 | m-tolyl methylcarbamate | 1129-41-5 | 1988 | 0/75 |  | --- | (0.5) | 0/69 |  | --- | (0.0103) |  |  |  |  | A 1/72 |  | 8.0ng/m3 | (7.0) | 764
|  |  | 1994 | 0/30 |  | --- | (0.02) | 0/30 |  | --- | (0.003) | 0/30 |  | --- | (0.003)
765 | 1-naphthyl methylcarbamate | 63-25-2 | 1983 | 0/36 |  | --- | (0.05 - 0.06) | 0/36 |  | --- | (0.002 - 0.023) | [8 empty] | 765
|  |  | 1988 | 0/69 |  | --- | (0.18) | 0/69 |  | --- | (0.0205) |  |  |  |  | A 0/72 |  | --- ng/m3 | (7.0)
766 | o-s-butylphenyl methylcarbamate | 3766-81-2 | 1988 | 0/75 |  | --- | (0.4) | 0/69 |  | --- | (0.0103) |  |  |  |  | A 4/72 |  | 7.7 - 48ng/m3 | (7.0) | 766
767 | methyl-N',N'-dimethyl-N-(methylcarbamoyl)oxy-1-thiooxamimidate | 23135-22-0 | 1992 | 0/33 |  | --- | (0.1) | 0/33 |  | --- | (0.01) | 0/33 |  | --- | (0.005) |  |  |  |  | 767
768 | alpha-methylstyrene | 98-83-9 | 1977 | 0/ 3 |  | --- | (4) | 0/ 3 |  | --- | (0.01) | [8 empty] | 768
|  |  | 1997 | 0/36 |  | --- | (0.3) | 0/33 |  | --- | (0.0055)
|  |  | 2000 | [12 empty] | A 20/26 | 8/9 | 0.32 - 110ng/m3 | (1.9)
769 | beta-methylstyrene | 673-50-3 | 1977 | 0/ 3 |  | --- | (4) | 0/ 3 |  | --- | (0.01) | [8 empty] | 769
770 | cis-beta-methylstyrene + o-methylstyrene + p-methylstyrene | 611-15-4 622-97-9 | 2000 | [12 empty] | A 22/24 | 8/8 | 2.5 - 190ng/m3 | (4.8) | 770
771 | m-methylstyrene | 100-80-1 | 1977 | 0/ 3 |  | --- | (4) | 0/ 3 |  | --- | (0.01) | [8 empty] | 771
|  |  | 2000 | [12 empty] | A 21/26 | 7/9 | 0.3 - 190ng/m3 | (1.5)
772 | p-methylstyrene | 622-97-9 | 1977 | 0/ 3 |  | --- | (4) | 0/ 3 |  | --- | (0.01) | [8 empty] | 772
773 | trans-beta-methylstyrene | 873-66-5 | 2000 | [12 empty] | A 19/27 | 8/9 | 0.75 - 22ng/m3 | (1.6) | 773
774 | 1-methylnaphthalene | 90-12-0 | 1976 | 0/28 |  | --- | (0.2 - 1) | 0/28 |  | --- | (0.02 - 0.1) | [8 empty] | 774
|  |  | 1984 | [12 empty] | A 65/72 |  | 1.9 - 280ng/m3 | (0.4 - 5)
|  |  | 1998 | [12 empty] | A 29/30 | 10/10 | 5.1 - 150ng/m3 | (2)
775 | 2-methylnaphthalene | 91-57-6 | 1976 | 0/28 |  | --- | (0.2 - 1) | 0/28 |  | --- | (0.02 - 0.1) | [8 empty] | 775
|  |  | 1984 | [12 empty] | A 66/72 |  | 2.6 - 530ng/m3 | (0.5 - 8)
|  |  | 1998 | [12 empty] | A 30/30 | 10/10 | 3.2 - 310ng/m3 | (1.7)
776 | 2-methyl-4-nitroaniline | 99-52-5 | 1985 | 0/36 |  | --- | (0.04) | 0/36 |  | --- | (0.008) | [8 empty] | 776
777 | 4-methyl-2-nitroaniline | 89-62-3 | 1985 | 0/36 |  | --- | (0.02) | 0/36 |  | --- | (0.008) | [8 empty] | 777
778 | 2-methylpiperidine | 109-05-7 | 1986 | 0/30 |  | --- | (20) | 0/24 |  | --- | (0.03) | [8 empty] | 778
779 | 2-methylpyridine | 109-06-8 | 1986 | 0/30 |  | --- | (0.3) | 7/30 |  | 0.0065 - 0.024 | (0.005) | [8 empty] | 779
|  |  | 1987 | 5/96 |  | 0.32 - 2.7 | (0.2) | 67/94 |  | 0.0012 - 0.108 | (0.0008) | 105/132 |  | 0.001 - 0.048 | (0.001)
|  |  | 1994 | 19/162 |  | 0.10 - 2.4 | (0.1) | 103/147 |  | 0.0011 - 0.024 | (0.0011) | 106/152 |  | 0.0020 - 0.0315 | (0.002) | A 46/49 |  | 1 - 77ng/m3 | (1)
780 | 3-methylpyridine, 4-methylpyridine * | 108-99-6 108-89-4 | 1986 | 0/30 |  | --- | (0.6) | 6/30 |  | 0.0077 - 0.076 | (0.007) | [8 empty] | 780
|  |  | 1987 | 3/93 |  | 0.2 - 0.81 | (0.2) | 64/94 |  | 0.0018 - 0.142 | (0.0008) | 59/97 |  | 0.001 - 0.169 | (0.001)
*Total of 2 compounds
780 | 3-methylpyridine | 108-99-6 | 1994 | 6/165 |  | 0.29 - 0.74 | (0.2) | 83/135 |  | 0.0012 - 0.038 | (0.0012) | 53/147 |  | 0.002 - 0.012 | (0.002) | A 45/49 |  | 1 - 39ng/m3 | (1) | 780
781 | 4-methylpyridine | 108-89-4 | 1994 | 11/162 |  | 0.14 - 0.78 | (0.1) | 91/128 |  | 0.0012 - 0.051 | (0.0012) | 57/141 |  | 0.0014 - 0.110 | (0.0014) | A 38/48 |  | 1.0 - 16ng/m3 | (1) | 781
782 | methyl-t-butyl ether | 1634-04-4 | 1999 | [12 empty] | A 33/41 | 13/15 | 22 - 330ng/m3 | (20) | 782
|  |  | 2002 | 11/45 | 4/15 | 0.007 - 0.025 | 0.006 | 0/51 | 0/17 | --- | (0.00070)
783 | 4-methyl-3-pentene-2-one | 141-79-7 | 1980 | 0/24 |  | --- | (5 - 50) | 0/24 |  | --- | (0.3 - 1.0) | [8 empty] | 783
784 | S-methyl-N-[(methylcarbamoyl)oxy] thioacetimidate | 16752-77-5 | 1992 | 0/33 |  | --- | (0.1) | 0/33 |  | --- | (0.01) | 0/33 |  | --- | (0.005) |  |  |  |  | 784
785 | methyl mercaptan | 74-93-1 | 1992 | [12 empty] | A 0/51 |  | --- ng/m3 | (1,000) | 785
786 | 2-methoxyethanol | 109-86-4 | 1976 | 0/60 |  | --- | (90 - 100) | 0/20 |  | --- | (0.4) | [8 empty] | 786
|  |  | 2000 | [12 empty] | A 8/43 | 5/15 | 6.7 - 97ng/m3 | (6.1)
787 | 2-methoxyphenol | 90-05-1 | 1986 | 0/39 |  | --- | (0.2) | 4/39 |  | 0.010 - 0.020 | (0.01) | [8 empty] | 787
788 | 3-methoxyphenol | 150-19-6 | 1986 | 0/39 |  | --- | (0.2) | 0/39 |  | --- | (0.01) | [8 empty] | 788
789 | 4-methoxyphenol | 150-76-5 | 1986 | 0/39 |  | --- | (0.2) | 0/39 |  | --- | (0.01) | [8 empty] | 789
790 | methoxybutanol | 2517-43-3 | 1980 | 0/27 |  | --- | (2.5 - 10) | 0/27 |  | --- | (0.025 - 0.6) | [8 empty] | 790
791 | melamine | 108-78-1 | 1986 | 21/30 |  | 0.1 - 1.6 | (0.1) | 2/30 |  | 0.088 - 0.13 | (0.07) | [8 empty] | 791
|  |  | 1987 | 89/150 |  | 0.1 - 7.6 | (0.1) | 36/117 |  | 0.01 - 0.32 | (0.01) | 13/144 |  | 0.06 - 0.55 | (0.05)
|  |  | 1988 | [8 empty] | 5/12 |  | 0.09 - 0.23 | (0.05)
|  |  | 1994 | 43/150 |  | 0.11 - 6.4 | (0.11) | 29/160 |  | 0.015 - 0.40 | (0.015) | 12/148 |  | 0.020 - 0.075 | (0.02) | A 12/39 |  | 2.0 - 55ng/m3 | (2)
792 | 2-mercaptoimidazoline | 96-45-7 | 1983 | 0/33 |  | --- | (0.8 - 40) | 0/33 |  | --- | (0.02 - 0.51) | [8 empty] | 792
793 | 2-mercaptobenzimidazole | 583-39-1 | 1978 | 0/45 |  | --- | (0.25 - 50) | 0/39 |  | --- | (0.017 - 2.5) | [8 empty] | 793
794 | 2-mercaptobenzothiazole | 149-30-4 | 1977 | 3/12 |  | 0.011 - 0.021 | (--- - 0.1) | 2/12 |  | 0.0021 - 0.037 | (0.0009 - 0.02) | [8 empty] | 794
|  |  | 1978 | 0/117 |  | --- | (0.01 - 10) | 3/111 |  | 0.046 - 0.058 | (0.002 - 1.2) | 0/90 |  | --- | (0.002 - 1)
795 | monoethanolamine | 141-43-5 | 1980 | 0/27 |  | --- | (3 - 270) | 0/27 |  | --- | (0.006 - 1.4) | [8 empty] | 795
|  |  | 1994 | 24/156 |  | 0.55 - 2.3 | (0.5) | 84/147 |  | 0.010 - 0.92 | (0.01) |  |  |  |  | A 9/51 |  | 13 - 160ng/m3 | (12)
796 | monochloroacetic acid | 79-11-8 | 1984 | 1/21 |  | 0.64 | (0.2 - 1) | 3/21 |  | 0.0016 - 0.0033 | (0.001 - 0.01) | [8 empty] | 796
797 | mono(alpha-methylbenzyl) phenol | 1988-89-2 | 1978 | 0/45 |  | --- | (0.02 - 10) | 0/45 |  | --- | (0.0013 - 1) | [8 empty] | 797
798 | 2-(morpholinothio) benzothiazole | 102-77-2 | 1977 | 0/12 |  | --- | (0.02 - 0.04) | 0/12 |  | --- | (0.0012 - 0.01) | [8 empty] | 798
799 | morpholine | 110-91-8 | 1979 | 0/33 |  | --- | (1 - 50) | 0/33 |  | --- | (0.01 - 0.5) | [8 empty] | 799
|  |  | 1994 | 9/48 |  | 0.28 - 2.51 | (0.28) | 25/45 |  | 0.0024 - 0.051 | (0.0024) | 0/48 |  | --- | (0.03) | A 0/51 |  | --- ng/m3 | (20)
800 | organic silicon compounds |  | 1979 | 0/120 |  | --- | (10) | 21/120 |  | 2.1 - 19.2 | (2.0) | [8 empty] | 800
|  |  | 1980 | 0/120 |  | --- | (2.5) | 68/120 |  | 1.0 - 70 | (1.0) | 89/108 |  | 1.0 - 16 | (1.0)
801 | organic tin compounds |  | 1975 | 0/80 |  | --- | (10 - 25) | [12 empty] | 801
802 | methyl iodide | 74-88-4 | 1980 | [12 empty] | A 4/27 |  | 0.020 - 0.066ppb | (0.001 - 0.02) | 802
803 | cresyl diphenyl phosphate | 26444-49-5 | 1981 | 0/63 |  | --- | (0.05) | 0/63 |  | --- | (0.005) | [8 empty] | 803
804, 805 | 2-chloro-1-(2,4-dichloro phenyl)vinyldiethyl phosphate (Total of alpha- and beta-structure) | 470-90-6 | 1988 | 0/72 |  | --- | (0.2) | 6/57 |  | 0.006 - 0.02 | (0.006) | 0/72 |  | --- | (0.005) | A 0/72 |  | --- ng/m3 | (20) | 804, 805
804 | alpha-2-chloro-1-(2,4-dichloro phenyl)vinyldiethyl phosphate | 470-90-6 | 1993 | 0/51 |  | --- | (0.37) | 0/51 |  | --- | (0.063) | 0/51 |  | --- | (0.046) |  |  |  |  | 804
805 | beta-2-chloro-1-(2,4-dichloro phenyl)vinyldiethyl phosphate | 470-90-6 | 1993 | 0/51 |  | --- | (0.15) | 0/51 |  | --- | (0.03) | 0/51 |  | --- | (0.039) |  |  |  |  | 805
806 | diethyl-p-nitrophenyl phosphate | 311-45-5 | 1993 | 0/75 |  | --- | (0.2) | 0/75 |  | --- | (0.03) | 0/75 |  | --- | (0.05) |  |  |  |  | 806
807 | 2,2-dichloro-1,2-dibromoethyl dimethyl phosphate | 300-76-5 | 1984 | 0/24 |  | --- | (0.5 - 2) | 0/24 |  | --- | (0.03 - 0.26) | [8 empty] | 807
808 | 2,2-dichlorovinyl alcohol dimethyl phosphate | 62-73-7 | 1983 | 0/30 |  | --- | (0.1) | 0/30 |  | --- | (0.005 - 0.031) | [8 empty] | 808
|  |  | 1993 | [12 empty] | A 4/51 |  | 10 - 13ng/m3 | (10)
809 | O,O-dimethyl-O-2-chloro-1-(2,4,5-trichlorophenyl) ethenyl phosphate | 961-11-5 | 1988 | 0/72 |  | --- | (0.5) | 0/72 |  | --- | (0.0103) | 0/72 |  | --- | (0.02) | A 0/72 |  | --- ng/m3 | (20) | 809
810 | triethyl phosphate | 78-40-0 | 1982 | 0/42 |  | --- | (0.005 - 0.1) | 0/42 |  | --- | (0.00025 - 0.005) | [8 empty] | 810
811 | tris(2-ethylhexyl)phosphate | 78-42-2 | 1975 | 0/100 |  | --- | (0.04 - 0.50) | 3/100 |  | 0.02 - 0.100 | (0.005 - 0.10) | 0/94 |  | --- | (0.01 - 0.10) |  |  |  |  | 811
|  |  | 1981 | 0/63 |  | － | (0.01) | 43/63 |  | 0.002-0.07 | (0.001-0.005)
|  |  | 1999 | 0/42 | 0/14 | － | (0.19) | 12/39 | 4/13 | 0.0051-0.034 | (0.005)
812 | trixylenyl phosphate | 25155-23-1 | 1981 | 0/63 |  | --- | (0.2) | 13/63 |  | 0.07 - 3.7 | (0.05) | [8 empty] | 812
|  |  | 1999 | 0/42 | 0/14 | － | (0.46) | 0/39 | 0/13 |  | (0.035)
813 | tricresyl phosphate | 1330-78-5 | 1975 | 0/100 |  | --- | (0.05 - 1.5) | 1/100 |  | 0.15 | (0.01 - 0.25) | 0/96 |  | --- | (0.02 - 0.25) |  |  |  |  | 813
|  |  | 1978 | 0/114 |  | --- | (0.005 - 2.5) | 2/114 |  | 1.06 - 2.16 | (0.00025 - 0.3) | 0/93 |  | --- | (0.00025 - 0.15)
|  |  | 1993 | 0/72 |  | --- | (0.05) | 50/72 |  | 0.003 - 0.24 | (0.003) | 2/75 |  | 0.063 - 0.082 | (0.022) | A 7/42 |  | 3 - 17ng/m3 | (3)
|  |  | 1998 | [12 empty] | A 8/46 | 5/16 | 1.2 - 2.6ng/m3 | (1)
814 | tris(isopropylphenyl) phosphate | 26967-76-0 | 1978 | 0/24 |  | --- | (0.05 - 2) | 3/24 |  | 0.1 | (0.01 - 0.1) | [8 empty] | 814
815 | tris(2-chloroethyl) phosphate | 115-96-8 | 1975 | 8/40 |  | 0.1 - 0.34 | (0.013 - 0.1) | 1/20 |  | 0.070 | (0.025) | 0/20 |  | --- | (0.025) |  |  |  |  | 815
|  |  | 1978 | 3/114 |  | 0.09 | (0.01 - 1) | 0/114 |  | --- | (0.001 - 0.05) | 9/93 |  | 0.005 - 0.14 | (0.001 - 0.05)
|  |  | 1993 | 36/70 |  | 0.05 - 1.2 | (0.05) | 22/72 |  | 0.005 - 0.085 | (0.005) | 9/75 |  | 0.012 - 0.29 | (0.012) | A 21/39 |  | 1 - 7.4ng/m3 | (1)
|  |  | 1998 | [12 empty] | A 24/37 | 12/15 | 0.29 - 1.4ng/m3 | (0.24)
816 | tris(2-chloropropyl) phosphate | 6145-73-9 | 1984 | 0/24 |  | --- | (0.05 - 1) | 0/24 |  | --- | (0.011 - 0.05) | [8 empty] | 816
817 | tris(1,3-dichloro-2-propyl) phosphate | 13674-87-8 | 1975 | 0/100 |  | --- | (0.02 - 0.25) | 0/100 |  | --- | (0.002 - 0.05) | 7/94 |  | 0.015 - 0.025 | (0.005 - 0.05) |  |  |  |  | 817
|  |  | 1978 | 0/114 |  | --- | (0.001 - 0.5) | 0/114 |  | --- | (0.0001 - 0.06) | 0/93 |  | --- | (0.001 - 0.03)
|  |  | 1984 | 0/24 |  | --- | (0.25 - 1) | 0/24 |  | --- | (0.03 - 0.06)
|  |  | 1999 | 0/42 | 0/14 | --- | (0.1) | 1/39 | 1/13 | 0.0097 | (0.008)
818 | tris(dibromopropyl)phosphate | 126-72-7 | 1975 | 0/114 |  | --- | (1) | 0/114 |  | --- | (0.4 - 10) | 0/20 |  | --- | ( 1) |  |  |  |  | 818
819 | tris(butoxyethyl) phosphate | 78-51-3 | 1975 | 0/100 |  | --- | (0.02 - 0.5) | 7/80 |  | 0.22 - 0.54 | (0.002 - 0.10) | 0/74 |  | --- | (0.005 - 0.10) |  |  |  |  | 819
|  |  | 1978 | 0/114 |  | --- | (0.005 - 1.5) | 0/114 |  | --- | (0.0005 - 0.12) | 0/93 |  | --- | (0.0005 - 0.15)
|  |  | 1993 | 12/165 |  | 0.51 - 2.8 | (0.5) | 0/168 |  | --- | (0.098) | 1/156 |  | 0.1 | (0.1) | A 2/48 |  | 50 - 100ng/m3 | (50)
820 | tris(2-bromoethyl)phosphate | 27568-90-7 | 1984 | 0/24 |  | --- | (0.13 - 1) | 0/24 |  | --- | (0.027 - 0.07) | [8 empty] | 820
821 | triphenyl phosphate | 115-86-6 | 1975 | 0/100 |  | --- | (0.02 - 0.2) | 0/100 |  | --- | (0.002 - 0.05) | 0/100 |  | --- | (0.005 - 0.05) |  |  |  |  | 821
822 | tributyl phosphate | 126-73-8 | 1975 | 16/100 |  | 0.02 - 0.71 | (0.01 - 0.1) | 34/100 |  | 0.001 - 0.35 | (0.001 - 0.025) | 31/94 |  | 0.003 - 0.026 | (0.002 - 0.0025) |  |  |  |  | 822
|  |  | 1977 | 39/117 |  | 0.006 - 0.58 | (0.006 - 0.5) | 48/117 |  | 0.0019 - 0.24 | (0.001 - 0.17) | 27/85 |  | 0.0011 - 0.0093 | (0.001 - 0.12)
|  |  | 1993 | 66/148 |  | 0.011 - 0.26 | (0.011) | 51/159 |  | 0.002 - 0.13 | (0.002) | 4/150 |  | 0.006 - 0.017 | (0.005) | A 9/39 |  | 1.2 - 45ng/m3 | (1)
|  |  | 1998 | [12 empty] | A 29/40 | 13/15 | 0.22 - 7.5ng/m3 | (0.2)
823 | trimethyl phosphate | 512-56-1 | 1982 | 0/42 |  | --- | (0.02 - 0.1) | 0/42 |  | --- | (0.0005 - 0.005) | [8 empty] | 823
|  |  | 1984 | 0/24 |  | --- | (0.04 - 1) | 0/24 |  | --- | (0.003 - 0.05)