## River(Water)
| Location | [5 empty] | Sampling Date | Weather | Air temperature (℃) | Water depth (m) | Water
[11 empty] | General items | [7 empty] | Activity concentration(Bq/L) |  |  |  | Remarks
| No. | Water Area |  |  | Location | Municipality |  |  |  |  | Water temperature (℃) | Sampling depth (m) | Color | Odor | Transparency (cm) | Electrical conductivity (mS/m) | SS (mg/L) | Turbidity (FNU) | Radioactive cesium
[19 empty] | Cs-134 |  | Cs-137
Rivers | 1 | Tagagawa River System |  | Satone River | Yamagoya Bridge | Kitaibaraki City | 2021-05-10 | Sunny | 20.6 | 0.4 | 12.9 | 0 | Grayish yellow green | None | >100 | 12.8 | 2 | 0.4 | < | 0.61 | < | 0.46
[7 empty] | 2021-08-09 | Cloudy | 27.4 | 0.4 | 19.7 | 0 | Grayish yellow green | None | 89 | 12.8 | 6 | 3.6 | < | 0.44 | < | 0.67
[7 empty] | 2021-11-08 | Cloudy | 18.9 | 0.4 | 14 | 0 | Grayish yellow green | None | >100 | 12.1 | 1 | 0.8 | < | 0.75 | < | 0.64
[7 empty] | 2022-02-01 | Sunny | 6.1 | 0.4 | 5.3 | 0 | Light grayish yellow green | None | >100 | 12.6 | 1 | 0.6 | < | 0.5 | < | 0.54
| 2 |  |  |  | Murayama Bridge |  | 2021-05-10 | Sunny | 17.8 | 0.3 | 14.4 | 0 | Light grayish greenish yellow | None | >100 | 20.4 | 3 | 3.5 | < | 0.68 | < | 0.54
[7 empty] | 2021-08-09 | Cloudy | 26.9 | 0.4 | 23.6 | 0 | Light grayish greenish yellow | None | 73 | 17.5 | 4 | 3.2 | < | 0.62 | < | 0.6
[7 empty] | 2021-11-08 | Cloudy | 17.3 | 0.4 | 14 | 0 | Light grayish greenish yellow | None | >100 | 16.4 | <1 | 0.8 | < | 0.66 | < | 0.74
[7 empty] | 2022-02-01 | Sunny | 4.3 | 0.3 | 2.9 | 0 | Light grayish greenish yellow | None | >100 | 18.2 | <1 | 0.7 | < | 0.6 | < | 0.66
| 3 |  |  | Hanazono River | Kurabeishi |  | 2021-05-10 | Sunny | 22.6 | 0.4 | 13.6 | 0 | Grayish greenish yellow | None | >100 | 5.92 | <1 | 0.7 | < | 0.53 | < | 0.57
[7 empty] | 2021-08-09 | Cloudy | 27.4 | 0.4 | 20.4 | 0 | Light grayish greenish yellow | None | 89 | 7.8 | 4 | 1.7 | < | 0.72 | < | 0.8
[7 empty] | 2021-11-08 | Sunny | 18.8 | 0.5 | 12.5 | 0 | Light grayish greenish yellow | None | >100 | 6.59 | 2 | 0.9 | < | 0.64 | < | 0.57
[7 empty] | 2022-02-01 | Sunny | 7.2 | 0.4 | 3.8 | 0 | Light grayish greenish yellow | None | >100 | 7.18 | <1 | 0.3 | < | 0.83 | < | 0.71
| 4 |  |  |  | Isonare Bridge |  | 2021-05-10 | Sunny | 20.6 | 0.3 | 19.5 | 0 | Light grayish yellow green | None | 80 | 12.3 | 6 | 5.6 | < | 0.59 | < | 0.6
[7 empty] | 2021-08-09 | Cloudy | 27.1 | 0.4 | 25.4 | 0 | Dark grayish yellow green | None | 62 | 12 | 10 | 6.5 | < | 0.72 | < | 0.64
[7 empty] | 2021-11-08 | Cloudy | 13.2 | 0.3 | 13.3 | 0 | Grayish yellow green | None | >100 | 28.8 | 1 | 1.2 | < | 0.66 | < | 0.54
[7 empty] | 2022-02-01 | Sunny | 1.6 | 0.2 | 1.5 | 0 | Grayish yellow green | None | >100 | 36 | 2 | 2.3 | < | 0.78 | < | 0.67
| 5 |  |  | Okita River | Sakae Bridge | Takahagi City | 2021-05-11 | Cloudy | 14.9 | 0.4 | 11.6 | 0 | Light grayish greenish yellow | None | >100 | 6.68 | <1 | 0.5 | < | 0.59 | < | 0.5
[7 empty] | 2021-08-09 | Sunny | 26.1 | 0.5 | 19.5 | 0 | Light grayish greenish yellow | None | >100 | 8.71 | 4 | 2.1 | < | 0.72 | < | 0.55
[7 empty] | 2021-11-08 | Sunny | 19.4 | 0.5 | 11.8 | 0 | Light grayish greenish yellow | None | >100 | 7.15 | <1 | 0.7 | < | 0.59 | < | 0.54
[7 empty] | 2022-02-01 | Sunny | 8.9 | 0.3 | 4.2 | 0 | Light grayish greenish yellow | None | >100 | 8.28 | 1 | 0.4 | < | 0.42 | < | 0.54
| 6 |  |  |  | Sakai Bridge | Kitaibaraki City | 2021-05-10 | Sunny | 19.1 | 0.4 | 18.1 | 0 | Light grayish greenish yellow | None | 75 | 11.9 | 5 | 3.2 | < | 0.56 | < | 0.63
[7 empty] | 2021-08-10 | Cloudy | 27.4 | 0.6 | 22.4 | 0 | Grayish greenish yellow | None | 58 | 12.7 | 7 | 2.5 | < | 0.72 | < | 0.64
[7 empty] | 2021-11-08 | Cloudy | 14.3 | 0.5 | 12.7 | 0 | Light grayish greenish yellow | None | >100 | 11 | 2 | 1.7 | < | 0.65 | < | 0.6
[7 empty] | 2022-02-01 | Sunny | 0.1 | 0.2 | 2.9 | 0 | Light grayish greenish yellow | None | >100 | 15.7 | 1 | 1.3 | < | 0.66 | < | 0.6
| 7 |  |  | Hananuki River | Shinhananuki Bridge | Takahagi City | 2021-05-11 | Cloudy | 16.6 | 0.3 | 14.7 | 0 | Grayish yellow | None | 65 | 10 | 2 | 1.4 | < | 0.53 | < | 0.6
[7 empty] | 2021-08-10 | Sunny | 29.5 | 0.3 | 23.7 | 0 | Grayish yellow | None | 56 | 10.6 | 6 | 2 | < | 0.69 | < | 0.55
[7 empty] | 2021-11-09 | Cloudy | 17 | 0.5 | 15.5 | 0 | Dark grayish reddish yellow | None | 8 | 8.47 | 100 | 39 | < | 0.69 | < | 0.64
[7 empty] | 2022-02-01 | Sunny | 8.3 | 0.2 | 7.1 | 0 | Grayish greenish yellow | None | >100 | 27.7 | <1 | 0.7 | < | 0.67 | < | 0.6
| 8 | Kujigawa River System |  | Kujigawa River | Iwai Bridge | Hitachiomiya City | 2021-05-27 | Cloudy | 17.8 | 0.5 | 17.8 | 0 | Dark grayish yellow | None | 41 | 12.2 | 12 | 5.8 | < | 0.62 | < | 0.43
[7 empty] | 2021-08-11 | Sunny | 31.5 | 0.6 | 27.7 | 0 | Dark grayish yellow | None | 69 | 12.5 | 5 | 2.5 | < | 0.8 | < | 0.64
[7 empty] | 2021-11-10 | Sunny | 19.8 | 0.7 | 15.1 | 0 | Dark grayish reddish yellow | None | 20 | 10.1 | 30 | 16 | < | 0.62 | < | 0.55
[7 empty] | 2022-02-03 | Sunny | 5.6 | 0.5 | 3.3 | 0 | Grayish yellow | None | >100 | 11.4 | 1 | 0.9 | < | 0.83 | < | 0.55
| 9 |  |  |  | Sakaki Bridge | Hitachi City/ Tokai Village | 2021-05-11 | Cloudy | 17.8 | 0.5 | 17.8 | 0 | Dark grayish yellow | None | 45 | 14.7 | 8 | 4.7 | < | 0.67 | < | 0.57
[7 empty] | 2021-08-10 | Sunny | 31.8 | 0.8 | 25.9 | 0 | Dark grayish reddish yellow | None | 25 | 12.4 | 18 | 6 | < | 0.61 | < | 0.6
[7 empty] | 2021-11-09 | Cloudy | 18.5 | 0.8 | 15.2 | 0 | Dark grayish yellow green | None | 95 | 13.1 | 5 | 2.7 | < | 0.63 | < | 0.5
[7 empty] | 2022-02-02 | Sunny | 3.2 | 0.6 | 3.8 | 0 | Grayish yellow green | None | >100 | 13.8 | <1 | 0.8 | < | 0.54 | < | 0.54
| 10 | Nakagawa River System | Nakagawa River Area | Nakagawa River | Nakagawa--ohashi Bridge | Hitachiomiya City/ Shirosato Town | 2021-05-26 | Cloudy | 18.5 | 0.5 | 19.4 | 0 | Dark grayish reddish yellow | None | 30 | 13.7 | 16 | 14 | < | 0.44 | < | 0.67
[7 empty] | 2021-08-11 | Sunny | 30.3 | 0.5 | 26.5 | 0 | Dark grayish reddish yellow | None | >100 | 15.2 | 4 | 1.5 | < | 0.61 | < | 0.54
[7 empty] | 2021-11-10 | Sunny | 17.6 | 0.8 | 15.9 | 0 | Dark grayish reddish yellow | None | 39 | 11 | 13 | 8.6 | < | 0.66 | < | 0.46
[7 empty] | 2022-02-03 | Sunny | 0.8 | 0.7 | 3.6 | 0 | Grayish greenish yellow | None | >100 | 18.2 | 1 | 1.2 | < | 0.66 | < | 0.71
| 11 |  |  |  | Shimokunii | Mito City | 2021-05-26 | Cloudy | 21.8 | 0.6 | 21.5 | 0 | Dark grayish reddish yellow | None | 59 | 26.2 | 34 | 14 | < | 0.54 | < | 0.64
[7 empty] | 2021-08-11 | Sunny | 28.2 | 0.8 | 25.2 | 0 | Dark grayish reddish yellow | None | 61 | 15.6 | 6 | 2.2 | < | 0.52 | < | 0.6
[7 empty] | 2021-11-10 | Sunny | 15.5 | 1 | 15.4 | 0 | Dark grayish reddish yellow | None | 34 | 15 | 22 | 16 | < | 0.67 | < | 0.46
[7 empty] | 2022-02-02 | Sunny | 9.3 | 0.7 | 6.5 | 0 | Dark grayish yellow green | None | >100 | 36 | <1 | 1.5 | < | 0.63 | < | 0.69
| 12 |  |  |  | Katsuta Bridge | Mito City/ Hitachinaka City | 2021-05-26 | Sunny | 22.8 | 4.5 | 21.3 | 0 | Grayish reddish yellow | None | 60 | 43.7 | 13 | 7 | < | 0.75 | < | 0.55
[7 empty] | 2021-08-10 | Sunny | 33.8 | 4.5 | 27.3 | 0 | Dark grayish reddish yellow | None | 61 | 26.1 | 10 | 4.4 | < | 0.57 | < | 0.6
[7 empty] | 2021-11-09 | Cloudy | 19.5 | 4.6 | 16.9 | 0 | Dark grayish yellow | None | 52 | 188 | 6 | 5.6 | < | 0.57 | < | 0.66
[7 empty] | 2022-02-02 | Sunny | 8.2 | 4.4 | 6.8 | 0 | Dark grayish greenish yellow | None | >100 | 685 | 2 | 2 | < | 0.63 | < | 0.6
| 13 |  |  | Nakamaru River | Yanagisawa Bridge | Hitachinaka City | 2021-05-25 | Sunny | 24.2 | 1.2 | 24.7 | 0 | Dark grayish greenish yellow | None | 41 | 71.1 | 13 | 5.8 | < | 0.8 | < | 0.6
[7 empty] | 2021-08-10 | Sunny | 33.9 | 0.6 | 30.1 | 0 | Dark grayish greenish yellow | None | 40 | 46.8 | 11 | 3.6 | < | 0.45 | < | 0.68
[7 empty] | 2021-11-09 | Rain | 19.8 | 0.8 | 18.9 | 0 | Dark grayish reddish yellow | None | 15 | 22 | 85 | 31 | < | 0.59 | < | 0.77
[7 empty] | 2022-02-02 | Sunny | 5.9 | 1.2 | 7.8 | 0 | Dark grayish greenish yellow | None | 87 | 552 | 4 | 4.2 | < | 0.67 | < | 0.6
| 14 |  | Hinumagawa River Area | Hinumamae River | Nagaoka Bridge | Ibaraki Town | 2021-05-23 | Sunny | 20.8 | 0.4 | 20.4 | 0 | Grayish greenish yellow | None | 44 | 18.8 | 14 | 7.4 | < | 0.66 | < | 0.6
[7 empty] | 2021-08-19 | Sunny | 33.4 | 0.6 | 27.3 | 0 | Dark grayish greenish yellow | None | 61 | 19 | 9 | 4.8 | < | 0.72 | < | 0.71
[7 empty] | 2021-11-29 | Sunny | 11.8 | 0.2 | 10.9 | 0 | Dark grayish greenish yellow | None | >100 | 24.3 | 1 | 2 | < | 0.61 | < | 0.65
[7 empty] | 2022-02-19 | Cloudy | 9 | 0.3 | 8.9 | 0 | Dark grayish greenish yellow | None | >100 | 23.9 | 1 | 2.2 | < | 0.68 | < | 0.67
Rivers | 15 | Nakagawa River System | Hinumagawa River Area | Hinuma River | Takahashi | Ibaraki Town | 2021-05-23 | Sunny | 22.5 | 0.3 | 21.4 | 0 | Dark grayish reddish yellow | None | 51 | 18.8 | 6 | 3.7 | < | 0.53 | < | 0.69
[7 empty] | 2021-08-19 | Sunny | 33.3 | 0.6 | 24 | 0 | Dark grayish reddish yellow | None | 63 | 16.4 | 11 | 5.1 | < | 0.69 | < | 0.71
[7 empty] | 2021-11-29 | Sunny | 11.8 | 0.3 | 9.5 | 0 | Dark grayish reddish yellow | None | >100 | 22.1 | 1 | 1.3 | < | 0.61 | < | 0.69
[7 empty] | 2022-02-19 | Cloudy | 8.9 | 0.2 | 6.9 | 0 | Dark grayish reddish yellow | None | >100 | 27.3 | 2 | 2.2 | < | 0.61 | < | 0.6
| 16 |  |  | Kansei River | Kansei Bridge |  | 2021-05-23 | Cloudy | 19.4 | 0.3 | 19.4 | 0 | Grayish reddish yellow | None | 63 | 25.3 | 8 | 5.2 | < | 0.57 | < | 0.5
[7 empty] | 2021-08-19 | Sunny | 32 | 0.4 | 25 | 0 | Dark grayish reddish yellow | None | 60 | 24.5 | 15 | 5.9 | < | 0.48 | < | 0.64
[7 empty] | 2021-11-29 | Sunny | 10.1 | 0.2 | 11.3 | 0 | Dark grayish reddish yellow | None | >100 | 44.3 | 2 | 1.4 | < | 0.7 | < | 0.6
[7 empty] | 2022-02-19 | Cloudy | 8 | 0.2 | 9.2 | 0 | Dark grayish reddish yellow | None | >100 | 28.8 | 2 | 2 | < | 0.6 | < | 0.68
| 17 |  |  | Oya River | Oya Bridge | Hokota City | 2021-05-23 | Cloudy | 17.7 | 0.6 | 17 | 0 | Dark grayish reddish yellow | None | 47 | 31.3 | 21 | 5.7 | < | 0.72 | < | 0.74
[7 empty] | 2021-08-19 | Sunny | 30.1 | 0.5 | 23.4 | 0 | Dark grayish reddish yellow | None | 48 | 36.7 | 19 | 6.6 | < | 0.61 | < | 0.67
[7 empty] | 2021-11-29 | Sunny | 11.5 | 0.3 | 10.3 | 0 | Dark grayish reddish yellow | None | 75 | 46.5 | 8 | 3.9 | < | 0.74 | < | 0.57
[7 empty] | 2022-02-19 | Cloudy | 6.2 | 0.3 | 8.6 | 0 | Grayish reddish yellow | None | 89 | 59.6 | 8 | 4.7 | < | 0.46 | < | 0.54
| 18 |  |  | Hinuma River | Hinuma Bridge | Mito City/ Oarai Town | 2021-05-26 | Sunny | 21.5 | 0.5 | 21.6 | 0 | Dark grayish reddish yellow | None | 31 | 1850 | 26 | 14 | < | 0.58 | < | 0.5
[7 empty] | 2021-08-19 | Sunny | 28.4 | 0.7 | 26.2 | 0 | Dark grayish reddish yellow | None | 46 | 159 | 20 | 13 | < | 0.68 | < | 0.57
[7 empty] | 2021-11-29 | Sunny | 4.5 | 0.6 | 9.5 | 0 | Dark grayish reddish yellow | None | 48 | 139 | 14 | 11 | < | 0.58 | < | 0.5
[7 empty] | 2022-02-19 | Cloudy | 3.5 | 0.7 | 9.3 | 0 | Dark grayish reddish yellow | None | 69 | 3570 | 9 | 3.5 | < | 0.58 | < | 0.5
| 19 | Tonegawa River System | Kitaura River Area | Hokota River | Asahi Bridge | Hokota City | 2021-05-25 | Sunny | 17.2 | 0.9 | 19.2 | 0 | Dark grayish reddish yellow | None | 48 | 34.6 | 20 | 5.4 | < | 0.72 | < | 0.46
[7 empty] | 2021-08-18 | Sunny | 28.1 | 1.1 | 21.2 | 0 | Dark grayish reddish yellow | None | 42 | 32.8 | 7 | 4.1 | < | 0.78 | < | 0.5
[7 empty] | 2021-11-26 | Sunny | 14.5 | 0.8 | 11.6 | 0 | Dark grayish yellow | None | 80 | 38.8 | 2 | 2.7 | < | 0.62 | < | 0.6
[7 empty] | 2022-02-17 | Sunny | 5.1 | 1 | 7.8 | 0 | Dark grayish yellow | None | 95 | 35.8 | 3 | 3 | < | 0.61 | < | 0.57
| 20 |  |  | Tomoe River | Shintomoegawa Bridge |  | 2021-05-24 | Cloudy | 22.2 | 0.9 | 23.7 | 0 | Dark grayish yellow green | None | 59 | 29.9 | 9 | 4.5 | < | 0.68 | < | 0.57
[7 empty] | 2021-08-18 | Sunny | 29.3 | 1.1 | 22.9 | 0 | Dark grayish yellow green | None | 62 | 23.8 | 15 | 4.2 | < | 0.76 | < | 0.62
[7 empty] | 2021-11-26 | Sunny | 16.1 | 0.9 | 12.2 | 0 | Dark grayish yellow | None | 81 | 32.4 | 2 | 2.6 | < | 0.68 | < | 0.65
[7 empty] | 2022-02-17 | Sunny | 5.3 | 1.2 | 8.7 | 0 | Dark grayish yellow | None | 93 | 29.6 | 2 | 1.9 | < | 0.65 | < | 0.7
| 21 |  |  | Taiyo River | Tazuka Bridge |  | 2021-05-27 | Rain | 16.9 | 0.2 | 17.1 | 0 | Grayish greenish yellow | None | 13 | 26.8 | 40 | 11 | < | 0.75 | < | 0.67
[7 empty] | 2021-08-04 | Sunny | 29 | 0.3 | 21.7 | 0 | Grayish greenish yellow | None | 78 | 27 | 6 | 4.2 | < | 0.66 | < | 0.62
[7 empty] | 2021-11-11 | Sunny | 16.4 | 0.4 | 14 | 0 | Light grayish greenish yellow | None | >100 | 27.2 | 3 | 2.7 | < | 0.5 | < | 0.6
[7 empty] | 2022-02-04 | Cloudy | 1.6 | 0.3 | 8.2 | 0 | Grayish reddish yellow | None | >100 | 27.9 | <1 | 1.9 | < | 0.56 | < | 0.6
| 22 |  |  | Takeda River | Uchijuku-ohashi Bridge | Namegata City | 2021-05-27 | Rain | 17.2 | 0.4 | 18.6 | 0 | Grayish reddish yellow | None | 30 | 22.7 | 36 | 7.3 | < | 0.59 | < | 0.46
[7 empty] | 2021-08-04 | Sunny | 29.5 | 0.4 | 24.1 | 0 | Grayish reddish yellow | None | 55 | 30.1 | 8 | 4.8 | < | 0.72 | < | 0.62
[7 empty] | 2021-11-11 | Sunny | 18 | 0.4 | 13.5 | 0 | Grayish yellow | None | 82 | 29 | 4 | 4.4 | < | 0.61 | < | 0.57
[7 empty] | 2022-02-04 | Cloudy | 2.4 | 0.3 | 6.4 | 0 | Grayish yellow | None | >100 | 30.1 | 3 | 3.8 | < | 0.64 | < | 0.67
| 23 |  |  | Yamada River | Nioroshi Bridge |  | 2021-05-27 | Rain | 19.1 | 0.4 | 18.1 | 0 | Grayish reddish yellow | None | 10 | 25.5 | 140 | 38 | < | 0.5 | < | 0.57
[7 empty] | 2021-08-04 | Sunny | 31.3 | 0.4 | 27.4 | 0 | Grayish reddish yellow | None | 37 | 29.3 | 19 | 9.4 | < | 0.46 | < | 0.6
[7 empty] | 2021-11-11 | Sunny | 20.1 | 0.4 | 14.3 | 0 | Dark grayish yellow | None | 20 | 28.4 | 79 | 45 | < | 0.7 | < | 0.62
[7 empty] | 2022-02-04 | Cloudy | 2.9 | 0.4 | 5.6 | 0 | Light grayish yellow | None | >100 | 29 | 4 | 7.5 | < | 0.55 | < | 0.66
| 24 |  |  | Kurakawa River | Kurakawa Bridge |  | 2021-05-27 | Rain | 16.6 | 0.5 | 18.4 | 0 | Grayish reddish yellow | None | 10 | 23.6 | 73 | 17 | < | 0.74 | < | 0.43
[7 empty] | 2021-08-04 | Sunny | 31.8 | 0.4 | 28.4 | 0 | Grayish reddish yellow | None | 46 | 27.3 | 9 | 8.5 | < | 0.56 | < | 0.54
[7 empty] | 2021-11-11 | Sunny | 20.2 | 0.4 | 15.8 | 0 | Grayish reddish yellow | None | 62 | 25.9 | 10 | 7.6 | < | 0.67 | < | 0.57
[7 empty] | 2022-02-04 | Cloudy | 4.9 | 0.3 | 5.4 | 0 | Light grayish reddish yellow | None | >100 | 28.4 | 2 | 5 | < | 0.54 | < | 0.6
| 25 |  |  | Gantsu River | JA Yokohashi Bridge |  | 2021-05-27 | Rain | 17.1 | 0.5 | 18.3 | 0 | Light grayish reddish yellow | None | 10 | 18.6 | 95 | 32 | < | 0.6 | < | 0.54
[7 empty] | 2021-08-04 | Sunny | 32.4 | 0.4 | 29.3 | 0 | Grayish reddish yellow | None | 20 | 31.2 | 24 | 19 | < | 0.7 | < | 0.54
[7 empty] | 2021-11-11 | Sunny | 20.1 | 0.4 | 16.7 | 0 | Dark grayish yellow | None | 13 | 26.2 | 64 | 63 | < | 0.47 | < | 0.66
[7 empty] | 2022-02-04 | Cloudy | 6.3 | 0.2 | 8.9 | 0 | Light grayish yellow | None | >100 | 28.7 | 2 | 2.7 | < | 0.8 | < | 0.82
| 26 |  |  | Nagare River | Suhoi Bridge | Kashima City | 2021-05-31 | Sunny | 20.6 | 0.1 | 23.3 | 0 | Light grayish yellow | None | 78 | 38.6 | 3 | 2.4 | < | 0.59 | < | 0.57
[7 empty] | 2021-08-01 | Sunny | 25.2 | 0.1 | 24.4 | 0 | Light grayish yellow | None | 90 | 41.4 | 5 | 2.6 | < | 0.69 | < | 0.67
[7 empty] | 2021-11-04 | Sunny | 17.4 | 0.1 | 14 | 0 | Light grayish yellow | None | 92 | 42.3 | 9 | 4.5 | < | 0.52 | < | 0.54
[7 empty] | 2022-02-14 | Cloudy | 5.1 | 0.3 | 6 | 0 | Light grayish yellow | None | 82 | 49 | 5 | 4.1 | < | 0.41 | < | 0.6
| 27 |  | Kasumigaura River Area | Sonobe River | Sonobeshin Bridge | Omitama City | 2021-05-25 | Sunny | 18.7 | 1.5 | 21.1 | 0 | Dark grayish reddish yellow | None | 42 | 25.2 | 22 | 9.3 | < | 0.61 | < | 0.6
[7 empty] | 2021-08-14 | Rain | 23.8 | 1.7 | 23.5 | 0 | Dark grayish reddish yellow | None | 26 | 13 | 80 | 26 | < | 0.62 | < | 0.6
[7 empty] | 2021-11-03 | Sunny | 20.3 | 1.6 | 16.8 | 0 | Dark grayish yellow | None | 79 | 28.5 | 11 | 4 | < | 0.58 | < | 0.6
[7 empty] | 2022-02-17 | Sunny | 7.2 | 1.5 | 8.6 | 0 | Dark grayish yellow | None | 86 | 28.2 | 9 | 6.2 | < | 0.46 | < | 0.63
| 28 |  |  | Sanno River | Tokoro Bridge |  | 2021-05-24 | Sunny | 25.5 | 1 | 25 | 0 | Dark grayish greenish yellow | Faint sewage | 58 | 54.5 | 5 | 2.8 | < | 0.59 | < | 0.65
[7 empty] | 2021-08-14 | Rain | 22.6 | 1.2 | 23.4 | 0 | Dark grayish greenish yellow | Faint sewage | 48 | 12.8 | 8 | 4.8 | < | 0.61 | < | 0.54
[7 empty] | 2021-11-03 | Sunny | 17.4 | 1.6 | 19.7 | 0 | Grayish greenish yellow | None | >100 | 7.91 | 1 | 1 | < | 0.58 | < | 0.54
[7 empty] | 2022-02-17 | Cloudy | 8.2 | 1.5 | 10.1 | 0 | Grayish greenish yellow | None | >100 | 75.7 | 2 | 2.2 | < | 0.72 | < | 0.5
Rivers | 29 | Tonegawa River System | Kasumigaura River Area | Koise River | Heiwa Bridge | Ishioka City | 2021-05-24 | Sunny | 21.8 | 0.2 | 23.9 | 0 | Dark grayish reddish yellow | None | 38 | 22.8 | 15 | 11 | < | 0.59 | < | 0.57
[7 empty] | 2021-08-14 | Cloudy | 21.8 | 0.4 | 23.2 | 0 | Dark grayish reddish yellow | None | 20 | 14 | 45 | 15 | < | 0.54 | < | 0.5
[7 empty] | 2021-11-26 | Sunny | 17.4 | 0.3 | 12.5 | 0 | Dark grayish yellow | None | 51 | 26.5 | 9 | 7.1 | < | 0.76 | < | 0.67
[7 empty] | 2022-02-16 | Sunny | 5.3 | 0.3 | 7 | 0 | Light grayish reddish yellow | None | 60 | 21.4 | 6 | 5.6 | < | 0.89 | < | 0.67
| 30 |  |  | Kajinashi River | Kamishuku Bridge | Namegata City | 2021-05-24 | Sunny | 25.4 | 0.4 | 23.4 | 0 | Dark grayish yellow | None | 32 | 30.3 | 15 | 9.9 | < | 0.5 | < | 0.63
[7 empty] | 2021-08-18 | Sunny | 30.4 | 0.7 | 24 | 0 | Dark grayish yellow | None | 42 | 26.6 | 7 | 5.5 | < | 0.65 | < | 0.66
[7 empty] | 2021-11-03 | Sunny | 20.1 | 0.6 | 16.9 | 0 | Grayish yellow | None | 88 | 33.9 | 4 | 3.1 | < | 0.41 | < | 0.65
[7 empty] | 2022-02-16 | Sunny | 10.6 | 0.7 | 10.7 | 0 | Light grayish yellow green | None | 54 | 15.5 | 9 | 6.5 | < | 0.58 | < | 0.67
| 31 |  |  | Hishiki River | Hishiki Bridge | Kasumigaura City | 2021-05-30 | Sunny | 25.6 | 0.4 | 25.9 | 0 | Grayish reddish yellow | None | 68 | 27.6 | 10 | 5.6 | < | 0.75 | < | 0.6
[7 empty] | 2021-08-18 | Sunny | 32.3 | 0.7 | 26.9 | 0 | Dark grayish reddish yellow | None | 69 | 23.2 | 16 | 5 | < | 0.58 | < | 0.63
[7 empty] | 2021-11-03 | Sunny | 19.6 | 0.5 | 16.2 | 0 | Grayish reddish yellow | None | >100 | 27.8 | 2 | 1.5 | < | 0.58 | < | 0.62
[7 empty] | 2022-02-16 | Sunny | 7.4 | 0.5 | 7.9 | 0 | Light grayish greenish yellow | None | 85 | 24.1 | 4 | 4.4 | < | 0.74 | < | 0.62
| 32 |  |  | Ichinose River | Kawanaka Bridge |  | 2021-05-30 | Sunny | 25.2 | 1 | 25.3 | 0 | Grayish yellow | None | 38 | 25.3 | 10 | 7.2 | < | 0.41 | < | 0.67
[7 empty] | 2021-08-18 | Cloudy | 32.2 | 1.2 | 28.2 | 0 | Dark grayish yellow | None | 40 | 22.6 | 10 | 8.2 | < | 0.62 | < | 0.46
[7 empty] | 2021-11-03 | Sunny | 17.3 | 1.4 | 15.9 | 0 | Dark grayish yellow | None | 40 | 27.9 | 12 | 7.1 | < | 0.74 | < | 0.6
[7 empty] | 2022-02-16 | Sunny | 9.8 | 1.3 | 8.1 | 0 | Light grayish yellow | None | 68 | 14.3 | 8 | 7.2 | < | 0.6 | < | 0.65
| 33 |  |  | Sakai River | Sakai Bridge/ National Route 354 | Tsuchiura City | 2021-05-28 | Cloudy | 16.8 | 0.4 | 18.4 | 0 | Dark grayish reddish yellow | None | 43 | 53.2 | 11 | 4.4 | < | 0.59 | < | 0.74
[7 empty] | 2021-08-03 | Sunny | 32.8 | 0.5 | 28.5 | 0 | Dark grayish reddish yellow | None | 38 | 58.8 | 12 | 8.8 | < | 0.5 | < | 0.57
[7 empty] | 2021-11-18 | Cloudy | 15.1 | 0.2 | 15 | 0 | Light grayish yellow | None | 43 | 42.2 | 14 | 11 | < | 0.61 | < | 0.69
[7 empty] | 2022-02-20 | Cloudy | 6.4 | 0.4 | 8.3 | 0 | Light grayish yellow | None | 15 | 24.3 | 48 | 35 | < | 0.57 | < | 0.42
| 34 |  |  | Shinkawa River | Shinten Bridge |  | 2021-05-28 | Sunny | 24.7 | 1.5 | 20.3 | 0 | Dark grayish yellow | None | 15 | 21.5 | 17 | 8.4 | < | 0.6 | < | 0.54
[7 empty] | 2021-08-03 | Sunny | 31.3 | 1.5 | 30.1 | 0 | Dark grayish yellow | None | 28 | 28.2 | 17 | 12 | < | 0.64 | < | 0.41
[7 empty] | 2021-11-18 | Cloudy | 15.5 | 1.3 | 14.9 | 0 | Light grayish yellow | Faint sewage | 28 | 38.6 | 9 | 11 | < | 0.72 | < | 0.6
[7 empty] | 2022-02-20 | Cloudy | 7 | 1.7 | 8.4 | 0 | Light grayish yellow | None | 20 | 16.2 | 11 | 9.3 | < | 0.58 | < | 0.54
| 35 |  |  | Sakura River | Eiri Bridge | Tsuchiura City/ Tsukuba City | 2021-05-28 | Sunny | 28.4 | 0.8 | 22.1 | 0 | Dark grayish greenish yellow | None | 17 | 24.2 | 22 | 11 | < | 0.68 | < | 0.72
[7 empty] | 2021-08-03 | Sunny | 33.1 | 0.6 | 30.8 | 0 | Dark grayish greenish yellow | None | 28 | 25.2 | 11 | 7.9 | < | 0.5 | < | 0.57
[7 empty] | 2021-11-18 | Cloudy | 12.2 | 0.4 | 12.9 | 0 | Grayish yellow | None | 61 | 27.1 | 3 | 4.9 | < | 0.52 | < | 0.54
[7 empty] | 2022-02-20 | Cloudy | 5.7 | 0.5 | 7.4 | 0 | Grayish reddish yellow | None | 48 | 23.1 | 11 | 5.2 | < | 0.6 | < | 0.46
| 36 |  |  | Bizen River | Bizengawa Bridge | Tsuchiura City | 2021-05-28 | Sunny | 25.4 | 0.8 | 20.6 | 0 | Dark grayish greenish yellow | Faint sewage | 33 | 17.6 | 15 | 8 | < | 0.61 | < | 0.54
[7 empty] | 2021-08-03 | Cloudy | 30.2 | 0.7 | 28.7 | 0 | Dark grayish yellow | Faint sewage | 42 | 28.5 | 12 | 9 | < | 0.61 | < | 0.62
[7 empty] | 2021-11-18 | Cloudy | 16.4 | 0.6 | 14.9 | 0 | Light grayish greenish yellow | None | 22 | 33.6 | 9 | 7.8 | < | 0.46 | < | 0.57
[7 empty] | 2022-02-20 | Cloudy | 7.7 | 0.8 | 7.9 | 0 | Light grayish yellow | None | 32 | 17.4 | 9 | 8.7 | < | 0.58 | < | 0.46
| 37 |  |  | Hanamuro River | Shinwa Bridge |  | 2021-05-29 | Cloudy | 26.1 | 0.3 | 23 | 0 | Grayish yellow | None | 55 | 27 | 11 | 6.7 | < | 0.65 | < | 0.7
[7 empty] | 2021-08-03 | Sunny | 29.6 | 0.4 | 27.2 | 0 | Grayish yellow | None | 46 | 28.8 | 16 | 7.8 | < | 0.7 | < | 0.65
[7 empty] | 2021-11-15 | Sunny | 18 | 0.4 | 15.3 | 0 | Grayish yellow | None | 80 | 31.1 | 3 | 3.8 | < | 0.69 | < | 0.67
[7 empty] | 2022-02-05 | Sunny | 6.3 | 0.4 | 7.2 | 0 | Grayish yellow | None | 59 | 38.3 | 14 | 13 | < | 0.72 | < | 0.67
| 38 |  |  | Seimei River | Katsuhashi Bridge | Ami Town | 2021-05-29 | Cloudy | 27.2 | 0.4 | 23.1 | 0 | Dark grayish greenish yellow | None | 32 | 30.6 | 26 | 14 | < | 0.64 | < | 0.6
[7 empty] | 2021-08-07 | Cloudy | 28.4 | 0.7 | 27.5 | 0 | Dark grayish greenish yellow | None | 25 | 33.1 | 16 | 14 | < | 0.56 | < | 0.57
[7 empty] | 2021-11-15 | Sunny | 16.8 | 0.7 | 12.5 | 0 | Dark grayish greenish yellow | None | 62 | 31.6 | 10 | 8.1 | < | 0.67 | < | 0.67
[7 empty] | 2022-02-05 | Sunny | 4.6 | 0.6 | 5.2 | 0 | Dark grayish greenish yellow | None | 68 | 40.7 | 6 | 4 | < | 0.61 | < | 0.54
| 39 |  |  | Onogawa River | Okuhara-ohashi Bridge | Ryugasaki City/ Ushiku City | 2021-05-29 | Cloudy | 26.7 | 0.5 | 22.2 | 0 | Grayish yellow | None | 45 | 23.7 | 14 | 8.4 | < | 0.59 | < | 0.73
[7 empty] | 2021-08-07 | Cloudy | 29.3 | 0.7 | 28.5 | 0 | Dark grayish yellow | None | 30 | 52.4 | 13 | 9.8 | < | 0.52 | < | 0.6
[7 empty] | 2021-11-15 | Sunny | 14 | 0.7 | 12.2 | 0 | Dark grayish yellow | None | 75 | 32.5 | 5 | 4.7 | < | 0.59 | < | 0.5
[7 empty] | 2022-02-05 | Sunny | 3.2 | 0.7 | 5.3 | 0 | Dark grayish yellow | None | 88 | 42.6 | 4 | 4.8 | < | 0.58 | < | 0.54
| 40 |  |  | Shintone River | Shintone Bridge | Inashiki City | 2021-05-29 | Cloudy | 25.8 | 2 | 22.8 | 0 | Grayish yellow green | None | 33 | 31.4 | 17 | 9.5 | < | 0.75 | < | 0.71
[7 empty] | 2021-08-16 | Cloudy | 21.3 | 3.2 | 20.9 | 0 | Dark grayish reddish yellow | None | 21 | 12.4 | 25 | 13 | < | 0.63 | < | 0.6
[7 empty] | 2021-11-04 | Sunny | 18.1 | 2 | 19.6 | 0 | Dark grayish reddish yellow | None | 30 | 33.5 | 12 | 16 | < | 0.6 | < | 0.6
[7 empty] | 2022-02-05 | Sunny | 7.5 | 3 | 6.1 | 0 | Dark grayish yellow green | None | 24 | 54.9 | 13 | 16 | < | 0.69 | < | 0.63
| 41 |  | Hitachitonegawa River Area | Yorokoshi River | Horinouchi Bridge | Itako City | 2021-05-29 | Cloudy | 25.1 | 0.5 | 21.3 | 0 | Grayish greenish yellow | None | 28 | 36.5 | 26 | 9.5 | < | 0.72 | < | 0.71
[7 empty] | 2021-08-01 | Sunny | 30.6 | 0.6 | 25.9 | 0 | Grayish greenish yellow | None | 48 | 38.4 | 12 | 13 | < | 0.66 | < | 0.5
[7 empty] | 2021-11-04 | Sunny | 19.3 | 0.5 | 16.8 | 0 | Grayish greenish yellow | None | 67 | 37.6 | 16 | 10 | < | 0.6 | < | 0.46
[7 empty] | 2022-02-04 | Cloudy | 7.4 | 0.5 | 8.9 | 0 | Dark grayish reddish yellow | None | 18 | 35.4 | 38 | 31 | < | 0.64 | < | 0.57
| 42 |  |  | Maekawa River | Ayame Bridge |  | 2021-05-29 | Cloudy | 24.3 | 2 | 22.5 | 0 | Grayish reddish yellow | None | 35 | 41.6 | 19 | 12 | < | 0.85 | < | 0.64
[7 empty] | 2021-08-01 | Sunny | 28 | 2.3 | 28.3 | 0 | Dark grayish greenish yellow | None | 38 | 42.3 | 28 | 19 | < | 0.69 | < | 0.64
[7 empty] | 2021-11-04 | Sunny | 18.6 | 2 | 17.7 | 0 | Dark grayish greenish yellow | None | 68 | 34.8 | 9 | 7.7 | < | 0.52 | < | 0.7
[7 empty] | 2022-02-14 | Cloudy | 5.1 | 2.1 | 5.8 | 0 | Dark grayish greenish yellow | None | 65 | 35.3 | 16 | 14 | < | 0.59 | < | 0.6
Rivers | 43 | Tonegawa River System | Kinugawa River Area | Kinugawa River | Kawashima Bridge | Chikusei City | 2021-05-30 | Sunny | 21.6 | 0.5 | 20.5 | 0 | Grayish green | None | 90 | 19.7 | 2 | 1.5 | < | 0.69 | < | 0.67
[7 empty] | 2021-08-20 | Sunny | 31.5 | 0.7 | 22.9 | 0 | Dark grayish reddish yellow | None | 36 | 12.5 | 21 | 13 | < | 0.52 | < | 0.63
[7 empty] | 2021-11-15 | Sunny | 14.8 | 0.3 | 13.5 | 0 | Grayish yellow green | None | >100 | 13.9 | 2 | 1.9 | < | 0.64 | < | 0.54
[7 empty] | 2022-02-20 | Cloudy | 7.8 | 0.5 | 9 | 0 | Grayish yellow green | None | >100 | 20.1 | 3 | 1.7 | < | 0.67 | < | 0.67
| 44 |  |  |  | Takishita Bridge | Moriya City | 2021-05-23 | Sunny | 23.3 | 0.4 | 20.5 | 0 | Grayish yellow green | None | 62 | 19.7 | 37 | 10 | < | 0.66 | < | 0.55
[7 empty] | 2021-08-29 | Cloudy | 28.3 | 1.1 | 25.7 | 0 | Grayish yellow green | None | 72 | 18.6 | 45 | 10 | < | 0.68 | < | 0.57
[7 empty] | 2021-11-14 | Sunny | 14.1 | 0.4 | 13.7 | 0 | Light grayish yellow green | None | 95 | 16.8 | 4 | 3.1 | < | 0.6 | < | 0.36
[7 empty] | 2022-02-05 | Sunny | 7 | 0.4 | 7.6 | 0 | Light grayish yellow green | None | >100 | 28.3 | 3 | 2.7 | < | 0.72 | < | 0.77
| 45 |  |  | Tagawa River | Tagawa Bridge | Chikusei City | 2021-05-30 | Sunny | 21.2 | 0.4 | 21.1 | 0 | Yellowish light gray | None | 83 | 24.4 | 12 | 4.6 | < | 0.46 | < | 0.57
[7 empty] | 2021-08-20 | Sunny | 32.1 | 0.5 | 26.1 | 0 | Yellowish light gray | None | >100 | 25.4 | 3 | 1.6 | < | 0.5 | < | 0.57
[7 empty] | 2021-11-15 | Sunny | 13.5 | 0.6 | 13.9 | 0 | Grayish yellow | None | >100 | 24.7 | 4 | 1.8 | < | 0.59 | < | 0.54
[7 empty] | 2022-02-20 | Cloudy | 10.9 | 0.6 | 11.3 | 0 | Dark grayish yellow | None | 72 | 29.5 | 7 | 4.1 | < | 0.69 | < | 0.64
| 46 |  | Kokaigawa River Area | Kokai River | Kuroko Bridge |  | 2021-05-30 | Sunny | 22.5 | 0.3 | 21.2 | 0 | Grayish yellow | None | 48 | 26.9 | 8 | 5.1 | < | 0.56 | < | 0.65
[7 empty] | 2021-08-20 | Sunny | 30 | 0.6 | 25.2 | 0 | Grayish yellow | None | 85 | 20.1 | 9 | 4.5 | < | 0.58 | < | 0.57
[7 empty] | 2021-11-15 | Sunny | 15.9 | 0.3 | 14.8 | 0 | Grayish yellow green | None | 90 | 22.1 | 4 | 3.6 | < | 0.6 | < | 0.57
[7 empty] | 2022-02-20 | Cloudy | 5 | 0.4 | 8 | 0 | Dark grayish greenish yellow | None | 76 | 26.6 | 13 | 7.8 | < | 0.66 | < | 0.74
| 47 |  |  |  | Fumimaki Bridge | Toride City | 2021-05-29 | Sunny | 25.2 | 1.8 | 21.4 | 0 | Grayish reddish yellow | None | 38 | 19 | 12 | 5.2 | < | 0.56 | < | 0.6
[7 empty] | 2021-08-02 | Cloudy | 29 | 2.3 | 28.8 | 0 | Dark grayish reddish yellow | None | 68 | 20.3 | 7 | 5.3 | < | 0.58 | < | 0.67
[7 empty] | 2021-11-15 | Sunny | 19.4 | 1.2 | 15.5 | 0 | Dark grayish yellow | None | 95 | 23.8 | 8 | 4.2 | < | 0.6 | < | 0.63
[7 empty] | 2022-02-02 | Sunny | 5 | 1.2 | 4.7 | 0 | Light grayish greenish yellow | None | 75 | 27.8 | 5 | 3.7 | < | 0.69 | < | 0.6
| 48 |  |  | Yatagawa River | Maruyama Bridge | Tsukuba City | 2021-05-27 | Rain | 15.8 | 1.6 | 19.8 | 0 | Dark grayish yellow | None | 38 | 25.8 | 10 | 6.1 | < | 0.58 | < | 0.6
[7 empty] | 2021-08-02 | Cloudy | 31.3 | 1.8 | 28.9 | 0 | Dark grayish yellow | None | 48 | 25.3 | 10 | 7.9 | < | 0.93 | < | 0.67
[7 empty] | 2021-11-14 | Sunny | 17.2 | 1.4 | 15.2 | 0 | Grayish yellow | Faint fish | 50 | 27.7 | 2 | 3.2 | < | 0.69 | < | 0.74
[7 empty] | 2022-02-17 | Sunny | 5.9 | 1.6 | 7.6 | 0 | Light grayish yellow | None | 55 | 28.5 | 6 | 3.8 | < | 0.66 | < | 0.64
| 49 |  |  | Nishiyata River | Sakaimatsu Bridge |  | 2021-05-27 | Rain | 14.5 | 0.5 | 20.5 | 0 | Grayish yellow | None | 36 | 23.4 | 12 | 7.6 | < | 0.62 | < | 0.54
[7 empty] | 2021-08-02 | Cloudy | 32.5 | 0.5 | 29.3 | 0 | Grayish yellow | None | 53 | 23.7 | 9 | 13 | < | 0.56 | < | 0.65
[7 empty] | 2021-11-14 | Sunny | 16.1 | 0.3 | 14.6 | 0 | Grayish greenish yellow | None | 38 | 28.5 | 10 | 9.7 | < | 0.75 | < | 0.6
[7 empty] | 2022-02-17 | Sunny | 4.8 | 0.1 | 7.4 | 0 | Light grayish yellow | None | 33 | 27.7 | 24 | 23 | < | 0.82 | < | 0.6
| 50 |  |  | Inari River | Oguki Bridge |  | 2021-05-28 | Sunny | 29 | 0.5 | 22.6 | 0 | Dark grayish yellow | None | 50 | 17 | 15 | 5.1 | < | 0.56 | < | 0.57
[7 empty] | 2021-08-02 | Cloudy | 30.4 | 0.7 | 26.9 | 0 | Dark grayish yellow | None | 98 | 22.6 | 4 | 3.4 | < | 0.62 | < | 0.54
[7 empty] | 2021-11-15 | Sunny | 20.6 | 0.3 | 15.3 | 0 | Dark grayish yellow | None | >100 | 26.1 | <1 | 1.9 | < | 0.61 | < | 0.54
[7 empty] | 2022-02-17 | Sunny | 6.5 | 0.5 | 7.4 | 0 | Light grayish yellow | None | 73 | 25.8 | 5 | 1.9 | < | 0.7 | < | 0.5
| 51 |  | Tonegawa River Area | Tonegawa River | Kurihashi Bridge | Koga City | 2021-05-23 | Cloudy | 23.1 | 0.8 | 17.6 | 0 | Grayish yellow green | None | 55 | 15.1 | 27 | 6.7 | < | 0.71 | < | 0.6
[7 empty] | 2021-08-22 | Sunny | 30.1 | 0.7 | 23.7 | 0 | Dark grayish yellow | None | 53 | 17.4 | 24 | 9.1 | < | 0.62 | < | 0.64
[7 empty] | 2021-11-14 | Sunny | 9.1 | 0.3 | 12 | 0 | Light grayish greenish yellow | None | >100 | 25.9 | 5 | 3.6 | < | 0.61 | < | 0.5
[7 empty] | 2022-02-05 | Sunny | 4.4 | 0.3 | 5.3 | 0 | Light grayish yellow | None | >100 | 26.8 | 4 | 3.8 | < | 0.75 | < | 0.74
| 52 |  |  |  | Fukawa | Tone Town | 2021-05-23 | Cloudy | 22.3 | 0.8 | 19.5 | 0 | Grayish yellow green | None | 92 | 19.3 | 10 | 5 | < | 0.51 | < | 0.63
[7 empty] | 2021-08-29 | Cloudy | 28.5 | 1.5 | 28.2 | 0 | Grayish greenish yellow | None | 55 | 20.6 | 6 | 4.7 | < | 0.72 | < | 0.46
[7 empty] | 2021-11-12 | Sunny | 18.9 | 0.4 | 15.2 | 0 | Grayish greenish yellow | None | 53 | 17.3 | 4 | 4.2 | < | 0.55 | < | 0.71
[7 empty] | 2022-02-02 | Sunny | 7.6 | 0.4 | 6.2 | 0 | Light grayish yellow green | None | 75 | 28.8 | 12 | 4.4 | < | 0.8 | < | 0.57
| 53 |  |  |  | Sawara | Inashiki City | 2021-05-29 | Cloudy | 22.3 | 0.4 | 21.9 | 0 | Light grayish reddish yellow | None | 28 | 27.9 | 10 | 5.2 | < | 0.45 | < | 0.6
[7 empty] | 2021-08-29 | Sunny | 31.5 | 0.4 | 28.3 | 0 | Grayish yellow | None | 20 | 26.3 | 56 | 32 | < | 0.61 | < | 0.46
[7 empty] | 2021-11-18 | Cloudy | 17.2 | 0.3 | 16.1 | 0 | Grayish yellow | None | 58 | 27.5 | 10 | 7.4 | < | 0.62 | < | 0.46
[7 empty] | 2022-02-02 | Sunny | 8.8 | 0.4 | 8.1 | 0 | Grayish yellow | None | 14 | 41.3 | 74 | 11 | < | 0.53 | < | 0.6

## River(Sediment)
| Location | [5 empty] | Sampling Date | Weather | Air temperature (℃) | Water depth (m) | Sediment
[11 empty] | Sediment temperature (℃) | General items | [13 empty] | Activity concentration［Bq/kg(dry)] | [8 empty] | Remarks
| No. | Water Area |  |  | Location | Municipality | [5 empty] | Sample length (cm) | Color | Odor | Grain size distribution(%) | [7 empty] | Sediment content (%) | Density (g/㎝3) | Property | Radioactive cesium
[15 empty] | Coarse gravel | Medium gravel | Fine gravel | Coarse sand | Medium sand | Fine sand | silt | clay |  |  |  | Cs-134 |  |  |  | Cs-137 |  |  |  | Total
Rivers | 1 | Tagagawa River System |  | Satone River | Yamagoya Bridge | Kitaibaraki City | 2021-05-10 | Sunny | 20.6 | 0.4 | 13.5 | 10 | Brownish black | None | 0 | 3.3 | 19 | 46.3 | 28.9 | 1.6 | 0.4 | 0.5 | 80.8 | 2.838 | sand/gravel | < | 4.6 |  |  |  | 7.5 | ± | 2.2 | 7.5
[7 empty] | 2021-08-09 | Cloudy | 27.4 | 0.4 | 20.8 | 7 | Brownish black | None | 0 | 15.6 | 24.1 | 29.7 | 23.2 | 5.7 | 1 | 0.7 | 82.2 | 2.883 | Sand/gravel | < | 5.2 |  |  |  | 24 | ± | 3.4 | 24
[7 empty] | 2021-11-08 | Cloudy | 18.9 | 0.4 | 14.1 | 7 | Brownish black | None | 0 | 9.8 | 6.2 | 27.9 | 43.8 | 6.8 | 3.4 | 2.1 | 82.3 | 2.845 | Sand/gravel | < | 7.5 |  |  |  | 34 | ± | 3.8 | 34
[7 empty] | 2022-02-01 | Sunny | 6.1 | 0.4 | 4.6 | 6 | Brownish black | None | 2 | 5.2 | 21.9 | 47.8 | 18.1 | 3.2 | 0.7 | 1.1 | 84 | 2.881 | Sand/gravel | < | 7 |  |  |  | 17 | ± | 2.9 | 17
| 2 |  |  |  | Murayama Bridge |  | 2021-05-10 | Sunny | 17.8 | 0.3 | 15.1 | 5 | Brownish black | None | 2.1 | 2.1 | 5.9 | 14.6 | 71.9 | 2.4 | 0.6 | 0.4 | 77 | 2.745 | Sand/gravel | < | 8.8 |  |  |  | 25 | ± | 4.2 | 25
[7 empty] | 2021-08-09 | Cloudy | 26.9 | 0.4 | 23 | 4 | Brownish black | None | 3.6 | 16.9 | 7.6 | 15.8 | 50.3 | 4.8 | 0.5 | 0.5 | 79.3 | 2.735 | Sand/gravel | < | 7.3 |  |  |  | 29 | ± | 4.1 | 29
[7 empty] | 2021-11-08 | Cloudy | 17.3 | 0.4 | 14.8 | 5 | Brownish black | None | 5.3 | 7.4 | 4.2 | 50.9 | 30.1 | 1.3 | 0.3 | 0.5 | 77.7 | 2.73 | Sand/gravel | < | 8.9 |  |  |  | 23 | ± | 3.5 | 23
[7 empty] | 2022-02-01 | Sunny | 4.3 | 0.3 | 3.3 | 4 | Brownish black | None | 8.8 | 8.4 | 8.3 | 44.3 | 28 | 1.2 | 0.7 | 0.3 | 82.5 | 2.747 | Sand/gravel | < | 7.9 |  |  |  | 20 | ± | 3.8 | 20
| 3 |  |  | Hanazono River | Kurabeishi |  | 2021-05-10 | Sunny | 22.6 | 0.4 | 14.8 | 10 | Dull yellow brown | None | 0 | 5 | 14.6 | 45.3 | 34.2 | 0.6 | 0.1 | 0.2 | 81 | 2.702 | Sand/gravel | < | 6 |  |  |  | 11 | ± | 2.6 | 11
[7 empty] | 2021-08-09 | Cloudy | 27.4 | 0.4 | 21 | 8 | Dull yellow brown | None | 0 | 2 | 9.7 | 55.4 | 31.2 | 1.3 | 0.2 | 0.2 | 77.1 | 2.697 | Sand/gravel | < | 8.3 |  |  |  | 14 | ± | 3.4 | 14
[7 empty] | 2021-11-08 | Sunny | 18.8 | 0.5 | 13.1 | 7 | Dull yellow brown | None | 0 | 0.2 | 10.7 | 61.7 | 25.5 | 1.5 | 0.3 | 0.1 | 82.4 | 2.698 | Sand/gravel | < | 5.9 |  |  |  | 11 | ± | 3 | 11
[7 empty] | 2022-02-01 | Sunny | 7.2 | 0.4 | 3.5 | 5 | Dull yellow brown | None | 0 | 6 | 26.8 | 46.6 | 19.2 | 1.1 | 0.2 | 0.1 | 79.5 | 2.711 | Sand/gravel | < | 3.2 |  |  |  | 8 | ± | 1.3 | 8
| 4 |  |  |  | Isonare Bridge |  | 2021-05-10 | Sunny | 20.6 | 0.3 | 21.6 | 5 | Dark brown | None | 2.1 | 48.4 | 18.4 | 13.3 | 16.2 | 1.2 | 0.2 | 0.2 | 84.3 | 2.69 | Sand/gravel | < | 7 |  |  |  | 12 | ± | 2.7 | 12
[7 empty] | 2021-08-09 | Cloudy | 27.1 | 0.4 | 26.6 | 3 | Dark brown | None | 2.4 | 40.6 | 14.6 | 16.7 | 21 | 3.7 | 0.6 | 0.4 | 83.8 | 2.694 | Sand/gravel | < | 6.4 |  |  |  | 20 | ± | 3.3 | 20
[7 empty] | 2021-11-08 | Cloudy | 13.2 | 0.3 | 14.2 | 3 | Dark brown | None | 10.5 | 27.2 | 19.9 | 15.6 | 23.8 | 2.3 | 0.2 | 0.5 | 85 | 2.711 | Sand/gravel | < | 8.4 |  |  |  | 17 | ± | 3 | 17
[7 empty] | 2022-02-01 | Sunny | 1.6 | 0.2 | 0.5 | 3 | Dull yellow brown | None | 20.6 | 19.8 | 10.5 | 30 | 18 | 0.7 | 0.2 | 0.2 | 82 | 2.682 | Sand/gravel | < | 7.5 |  |  |  | 10 | ± | 2.9 | 10
| 5 |  |  | Okita River | Sakae Bridge | Takahagi City | 2021-05-11 | Cloudy | 14.9 | 0.4 | 11.9 | 10 | Grayish yellow brown | None | 0 | 11 | 22.9 | 39.8 | 24.8 | 1.2 | 0.1 | 0.2 | 83.8 | 2.713 | Sand/gravel | < | 6.7 |  |  |  | 8.6 | ± | 2.4 | 8.6
[7 empty] | 2021-08-09 | Sunny | 26.1 | 0.5 | 21.2 | 8 | Dull yellow brown | None | 0 | 5.7 | 30.5 | 46.9 | 14.8 | 1.7 | 0.2 | 0.2 | 78.9 | 2.701 | Sand/gravel | < | 8.3 |  |  |  | 8.6 | ± | 2.4 | 8.6
[7 empty] | 2021-11-08 | Sunny | 19.4 | 0.5 | 13 | 8 | Dull yellow brown | None | 0 | 0.8 | 19.8 | 62.5 | 14.9 | 1.5 | 0.3 | 0.2 | 80 | 2.704 | Sand/gravel | < | 8.2 |  |  |  | 10 | ± | 2.6 | 10
[7 empty] | 2022-02-01 | Sunny | 8.9 | 0.3 | 5.8 | 7 | Dull yellow brown | None | 1.6 | 10.4 | 21.8 | 41.6 | 21.2 | 2.5 | 0.4 | 0.5 | 78.7 | 2.731 | Sand/gravel | < | 4.5 |  |  |  | 10 | ± | 1.9 | 10
| 6 |  |  |  | Sakai Bridge | Kitaibaraki City | 2021-05-10 | Sunny | 19.1 | 0.4 | 16.6 | 10 | Brown | None | 0 | 17.3 | 31.1 | 28.1 | 21.3 | 1.8 | 0.1 | 0.3 | 81.7 | 2.702 | Sand/gravel | < | 5.8 |  |  |  | 22 | ± | 3.5 | 22
[7 empty] | 2021-08-10 | Cloudy | 27.4 | 0.6 | 21.6 | 8 | Dull yellow orange | None | 8.1 | 30.9 | 18.4 | 21.9 | 18.9 | 1.5 | 0.2 | 0.1 | 84 | 2.706 | Sand/gravel | < | 7.5 |  |  |  | 27 | ± | 3.7 | 27
[7 empty] | 2021-11-08 | Cloudy | 14.3 | 0.5 | 12.8 | 6 | Dull yellow brown | None | 1.1 | 16.3 | 48.7 | 26.5 | 5.1 | 1.8 | 0.3 | 0.2 | 89.4 | 2.704 | Sand/gravel | < | 5.9 |  |  |  | 12 | ± | 2.4 | 12
[7 empty] | 2022-02-01 | Sunny | 0.1 | 0.2 | 1.2 | 5 | Dull yellow brown | None | 0 | 19.1 | 37 | 31.1 | 10.6 | 1.6 | 0.2 | 0.4 | 83.9 | 2.684 | Sand/gravel | < | 7.7 |  |  |  | 13 | ± | 2.9 | 13
| 7 |  |  | Hananuki River | Shinhananuki Bridge | Takahagi City | 2021-05-11 | Cloudy | 16.6 | 0.3 | 15.4 | 5 | Dull yellow brown | None | 0 | 1.7 | 22.8 | 37.8 | 36.9 | 0.5 | 0.1 | 0.2 | 77.5 | 2.657 | Sand/gravel | < | 6.7 |  |  |  | 20 | ± | 3.8 | 20
[7 empty] | 2021-08-10 | Sunny | 29.5 | 0.3 | 23.5 | 5 | Dull yellow brown | None | 0 | 0.2 | 8.2 | 52.1 | 38.7 | 0.4 | 0.2 | 0.2 | 78.9 | 2.653 | Sand/gravel | < | 6.8 |  |  |  | 23 | ± | 3.9 | 23
[7 empty] | 2021-11-09 | Cloudy | 17 | 0.5 | 16.5 | 5 | Dull yellow brown | None | 0 | 5.9 | 7.7 | 32.7 | 48.3 | 3.8 | 0.9 | 0.7 | 76.2 | 2.657 | Sand/gravel | < | 7 |  |  |  | 110 | ± | 6.6 | 110
[7 empty] | 2022-02-01 | Sunny | 8.3 | 0.2 | 7.5 | 3 | Dull yellow brown | Faint swamp | 0 | 1.9 | 10.4 | 17.9 | 48.4 | 17.1 | 2.6 | 1.7 | 74.2 | 2.651 | Sand/gravel | < | 9.6 |  |  |  | 43 | ± | 5.1 | 43
| 8 | Kujigawa River System |  | Kujigawa River | Iwai Bridge | Hitachiomiya City | 2021-05-27 | Cloudy | 17.8 | 0.5 | 19 | 3 | Brownish black | None | 5 | 21.7 | 11.5 | 13.8 | 40.2 | 6.8 | 0.5 | 0.5 | 83.8 | 2.683 | Sand | < | 3.6 |  |  |  | 5.5 | ± | 1.4 | 5.5
[7 empty] | 2021-08-11 | Sunny | 31.5 | 0.6 | 27.4 | 3 | Brownish black | None | 14.9 | 32.7 | 14.6 | 14.3 | 20.6 | 2.4 | 0.3 | 0.2 | 83.9 | 2.677 | Sand/gravel | < | 1 |  |  |  | 6.8 | ± | 0.49 | 6.8
[7 empty] | 2021-11-10 | Sunny | 19.8 | 0.7 | 16 | 5 | Brownish black | None | 10.3 | 19.8 | 15 | 20.3 | 30.7 | 3.2 | 0.3 | 0.4 | 82.2 | 2.683 | Sand/gravel | < | 3 |  |  |  | 6.2 | ± | 1.2 | 6.2
[7 empty] | 2022-02-03 | Sunny | 5.6 | 0.5 | 3.8 | 5 | Dull yellow brown | None | 1.5 | 9.4 | 7.5 | 9.5 | 50.6 | 20.1 | 0.7 | 0.7 | 84.8 | 2.68 | Sand/gravel | < | 2.1 |  |  |  | 9.2 | ± | 0.82 | 9.2
| 9 |  |  |  | Sakaki Bridge | Hitachi City/ Tokai Village | 2021-05-11 | Cloudy | 17.8 | 0.5 | 18 | 5 | Brownish black | None | 0 | 21.4 | 11.6 | 16.4 | 45.7 | 4.3 | 0.3 | 0.3 | 84 | 2.713 | Sand/gravel | < | 1.1 |  |  |  | 3.9 | ± | 0.43 | 3.9
[7 empty] | 2021-08-10 | Sunny | 31.8 | 0.8 | 26.4 | 7 | Brownish black | None | 0 | 3.8 | 1.4 | 1.4 | 26.2 | 51.7 | 9.4 | 6.1 | 74.2 | 2.69 | Sand | < | 4.2 |  |  |  | 16 | ± | 2 | 16
[7 empty] | 2021-11-09 | Cloudy | 18.5 | 0.8 | 16.2 | 7 | Brownish black | Faint sewage | 0 | 1.5 | 0.1 | 0.3 | 48.1 | 44.3 | 3.9 | 1.8 | 74.1 | 2.719 | Sand/silt | < | 6.7 |  |  |  | 13 | ± | 2.9 | 13
[7 empty] | 2022-02-02 | Sunny | 3.2 | 0.6 | 5.2 | 6 | Brownish black | Faint sewage | 3.2 | 3.8 | 2.2 | 9.1 | 54.1 | 23.4 | 2.5 | 1.7 | 79.8 | 2.678 | Sand/silt | < | 1.7 |  |  |  | 8.7 | ± | 0.83 | 8.7
| 10 | Nakagawa River System | Nakagawa River Area | Nakagawa River | Nakagawa--ohashi Bridge | Hitachiomiya City/ Shirosato Town | 2021-05-26 | Cloudy | 18.5 | 0.5 | 18.6 | 5 | Brownish black | None | 3 | 62.4 | 23.5 | 8.7 | 1.6 | 0.5 | 0.2 | 0.1 | 94.6 | 2.69 | Sand/gravel | < | 3.9 |  |  |  | 7.2 | ± | 1.5 | 7.2
[7 empty] | 2021-08-11 | Sunny | 30.3 | 0.5 | 28.3 | 5 | Brownish black | None | 5.6 | 63.8 | 21.8 | 5.9 | 1.9 | 0.9 | 0.1 | 0 | 88.5 | 2.693 | Gravel/sand | < | 3.9 |  |  |  | 6.3 | ± | 1.5 | 6.3
[7 empty] | 2021-11-10 | Sunny | 17.6 | 0.8 | 16 | 5 | Brownish black | None | 10.9 | 47.1 | 21.4 | 10.1 | 6.2 | 3.3 | 0.5 | 0.5 | 85 | 2.716 | Gravel/sand | < | 5.3 |  |  |  | 13 | ± | 2.4 | 13
[7 empty] | 2022-02-03 | Sunny | 0.8 | 0.7 | 3.3 | 5 | Brownish black | None | 5.7 | 42.1 | 22.5 | 12.7 | 11.1 | 4.9 | 0.6 | 0.4 | 86.5 | 2.707 | Gravel/sand | < | 3.2 |  |  |  | 9.6 | ± | 1.4 | 9.6
| 11 |  |  |  | Shimokunii | Mito City | 2021-05-26 | Cloudy | 21.8 | 0.6 | 21.6 | 3 | Yellowish gray | Faint sewage | 0 | 0 | 0.5 | 0.2 | 11.2 | 49.3 | 21.9 | 16.9 | 63.3 | 2.653 | Silt/sand | < | 8.8 |  |  |  | 46 | ± | 6 | 46
[7 empty] | 2021-08-11 | Sunny | 28.2 | 0.8 | 25.1 | 5 | Yellowish gray | Faint sewage | 0 | 0 | 0.1 | 0.1 | 9.9 | 52.4 | 21 | 16.5 | 55.5 | 2.629 | Silt/sand | < | 9.1 |  |  |  | 61 | ± | 5.3 | 61
[7 empty] | 2021-11-10 | Sunny | 15.5 | 1 | 15.5 | 7 | Yellowish gray | Faint sewage | 0 | 0.2 | 0.1 | 0.1 | 38.8 | 51.7 | 4.6 | 4.5 | 71.6 | 2.734 | Sand/silt | < | 8.1 |  |  |  | 21 | ± | 3.6 | 21
[7 empty] | 2022-02-02 | Sunny | 9.3 | 0.7 | 7.2 | 6 | Yellowish gray | Faint sewage | 0 | 0 | 0.1 | 0 | 18.1 | 67.7 | 6.4 | 7.7 | 66.5 | 2.723 | Sand/silt | < | 8.1 |  |  |  | 29 | ± | 4.9 | 29
| 12 |  |  |  | Katsuta Bridge | Mito City/ Hitachinaka City | 2021-05-26 | Sunny | 22.8 | 4.5 | 21.3 | 8 | Brownish gray | Faint sewage | 0 | 12.5 | 3.9 | 1.5 | 29.2 | 45.6 | 3.5 | 3.8 | 79 | 2.76 | Silt/sand | < | 8 |  |  |  | 30 | ± | 4.4 | 30
[7 empty] | 2021-08-10 | Sunny | 33.8 | 4.5 | 26.8 | 7 | Brownish black | Faint sewage | 0 | 10.1 | 4.4 | 2.8 | 27.5 | 45.4 | 4.2 | 5.6 | 70.5 | 2.686 | Sand/silt | < | 8.1 |  |  |  | 49 | ± | 5.1 | 49
[7 empty] | 2021-11-09 | Cloudy | 19.5 | 4.6 | 17.5 | 5 | Brownish black | Faint sewage | 0 | 15.2 | 7 | 3.7 | 36.4 | 32 | 3.8 | 1.9 | 72.4 | 2.703 | Sand/silt | < | 9.1 |  |  |  | 36 | ± | 5.2 | 36
[7 empty] | 2022-02-02 | Sunny | 8.2 | 4.4 | 7.3 | 5 | Brownish black | Faint sewage | 0 | 0.3 | 0.8 | 0.9 | 32 | 42 | 11.9 | 12.1 | 64.7 | 2.682 | Sand/silt | < | 7.9 |  |  |  | 88 | ± | 6.7 | 88
| 13 |  |  | Nakamaru River | Yanagisawa Bridge | Hitachinaka City | 2021-05-25 | Sunny | 24.2 | 1.2 | 23.3 | 5 | Yellowish gray | None | 0 | 0.2 | 0.8 | 2.3 | 69.4 | 21.2 | 1.9 | 4.2 | 72.8 | 2.683 | Sand | < | 9.4 |  |  |  | 46 | ± | 5.5 | 46
[7 empty] | 2021-08-10 | Sunny | 33.9 | 0.6 | 30.2 | 5 | Yellowish gray | Faint sewage | 0 | 0 | 0.1 | 0.3 | 34.2 | 62.3 | 1.8 | 1.3 | 69.9 | 2.69 | Sand | < | 8.5 |  |  |  | 62 | ± | 5.7 | 62
[7 empty] | 2021-11-09 | Rain | 19.8 | 0.8 | 18.9 | 8 | Brownish black | Faint sewage | 0 | 0.1 | 0.2 | 0.6 | 73 | 23.2 | 1.1 | 1.8 | 74.1 | 2.716 | Sand | < | 7.6 |  |  |  | 37 | ± | 4.8 | 37
[7 empty] | 2022-02-02 | Sunny | 5.9 | 1.2 | 8.4 | 8 | Brownish black | Faint sewage | 0 | 0 | 0 | 0.2 | 62.1 | 32.1 | 3.9 | 1.7 | 74.1 | 2.717 | Sand | < | 7.4 |  |  |  | 29 | ± | 3.9 | 29
| 14 |  | Hinumagawa River Area | Hinumamae River | Nagaoka Bridge | Ibaraki Town | 2021-05-23 | Sunny | 20.8 | 0.4 | 21.6 | 5 | Brownish black | None | 11.3 | 19.8 | 6.8 | 9.6 | 38 | 12.8 | 0.7 | 1 | 79.8 | 2.718 | Sand/gravel | < | 4.8 |  |  |  | 37 | ± | 3.8 | 37
[7 empty] | 2021-08-19 | Sunny | 33.4 | 0.6 | 28.5 | 3 | Brownish black | None | 5.7 | 27.7 | 7.8 | 4.7 | 27.2 | 25.7 | 0.6 | 0.6 | 81.1 | 2.746 | Sand/gravel | < | 6.4 |  |  |  | 30 | ± | 3.5 | 30
[7 empty] | 2021-11-29 | Sunny | 11.8 | 0.2 | 11.1 | 3 | Brownish black | None | 8.4 | 43.2 | 12.5 | 5 | 21.2 | 9.1 | 0.4 | 0.2 | 86.1 | 2.831 | Sand/gravel | < | 5.4 |  |  |  | 28 | ± | 3.5 | 28
[7 empty] | 2022-02-19 | Cloudy | 9 | 0.3 | 9.2 | 5 | Brownish black | Faint swamp | 3.7 | 49 | 18 | 6.7 | 18.1 | 4.1 | 0.2 | 0.2 | 89.4 | 2.781 | Sand/gravel | < | 5.6 |  |  |  | 24 | ± | 3.3 | 24
| 15 |  |  | Hinuma River | Takahashi |  | 2021-05-23 | Sunny | 22.5 | 0.3 | 21.6 | 4 | Brown | None | 0 | 22.9 | 33.7 | 23.1 | 18.3 | 1.8 | 0.1 | 0.1 | 87 | 2.702 | Sand/gravel | < | 5.1 |  |  |  | 12 | ± | 2.5 | 12
[7 empty] | 2021-08-19 | Sunny | 33.3 | 0.6 | 23.8 | 5 | Brown | None | 0 | 0.9 | 5.1 | 71.5 | 13.9 | 6.7 | 0.8 | 1.1 | 83 | 2.637 | Sand/gravel | < | 5.2 |  |  |  | 13 | ± | 2.6 | 13
[7 empty] | 2021-11-29 | Sunny | 11.8 | 0.3 | 10.6 | 5 | Brown | None | 0 | 27.4 | 30.8 | 22.9 | 17.6 | 1 | 0.2 | 0.1 | 82.8 | 2.671 | Sand/gravel | < | 6 |  |  |  | 16 | ± | 2.6 | 16
[7 empty] | 2022-02-19 | Cloudy | 8.9 | 0.2 | 7.8 | 5 | Dull yellow brown | Faint sewage | 0 | 22.4 | 38.9 | 21.4 | 12.9 | 3.7 | 0.4 | 0.3 | 85.5 | 2.703 | Sand/gravel | < | 5.9 |  |  |  | 19 | ± | 3.4 | 19
| 16 |  |  | Kansei River | Kansei Bridge |  | 2021-05-23 | Cloudy | 19.4 | 0.3 | 22.1 | 8 | Dull yellow brown | None | 0 | 6.4 | 22.7 | 11.8 | 30.7 | 26.6 | 0.8 | 1 | 80.1 | 2.705 | Sand/silt | < | 6.2 |  |  |  | 25 | ± | 3.2 | 25
[7 empty] | 2021-08-19 | Sunny | 32 | 0.4 | 25.1 | 6 | Dull yellow brown | None | 5.3 | 4.2 | 8 | 14.6 | 41.7 | 16.5 | 3.5 | 6.2 | 76.4 | 2.668 | Sand | < | 6.3 |  |  |  | 48 | ± | 4.5 | 48
[7 empty] | 2021-11-29 | Sunny | 10.1 | 0.2 | 11.5 | 6 | Dull yellow brown | Faint sewage | 0 | 0.1 | 1.5 | 18.6 | 54.9 | 23.6 | 0.6 | 0.7 | 79.8 | 2.672 | Sand/gravel | < | 7.1 |  |  |  | 28 | ± | 3.7 | 28
[7 empty] | 2022-02-19 | Cloudy | 8 | 0.2 | 8.3 | 6 | Dull yellow brown | Faint sewage | 0 | 2.6 | 12.5 | 16.2 | 39.4 | 23.3 | 3.6 | 2.4 | 76 | 2.685 | Sand/gravel | < | 8.1 |  |  |  | 36 | ± | 4.5 | 36
| 17 |  |  | Oya River | Oya Bridge | Hokota City | 2021-05-23 | Cloudy | 17.7 | 0.6 | 17.7 | 5 | Brown | None | 0 | 1 | 3.8 | 14.9 | 68.2 | 9.1 | 1.6 | 1.4 | 74.9 | 2.664 | Sand/gravel | < | 6.8 |  |  |  | 64 | ± | 5.3 | 64
[7 empty] | 2021-08-19 | Sunny | 30.1 | 0.5 | 23 | 5 | Brown | None | 0 | 1.4 | 8.3 | 19.4 | 59.6 | 9.8 | 0.8 | 0.7 | 82.5 | 2.668 | Sand/gravel | < | 6.2 |  |  |  | 37 | ± | 3.9 | 37
[7 empty] | 2021-11-29 | Sunny | 11.5 | 0.3 | 11.5 | 5 | Brown | None | 0 | 0.1 | 1.5 | 16.4 | 73.4 | 7.3 | 0.6 | 0.7 | 80.5 | 2.671 | Sand/gravel | < | 6.3 |  |  |  | 45 | ± | 4.3 | 45
[7 empty] | 2022-02-19 | Cloudy | 6.2 | 0.3 | 7.2 | 5 | Brown | Faint sewage | 0 | 0 | 1 | 17.5 | 62.9 | 11.6 | 4.1 | 2.9 | 71 | 2.659 | Sand/gravel | < | 6.1 |  |  |  | 66 | ± | 4.5 | 66
| 18 |  |  | Hinuma River | Hinuma Bridge | Mito City/ Oarai Town | 2021-05-26 | Sunny | 21.5 | 0.5 | 21.9 | 5 | Grayish yellow brown | Faint sewage | 0 | 8.9 | 4.2 | 4.5 | 52.4 | 28.1 | 1.1 | 0.8 | 77.1 | 2.736 | Sand/silt | < | 2.7 |  |  |  | 9.9 | ± | 1.3 | 9.9
[7 empty] | 2021-08-19 | Sunny | 28.4 | 0.7 | 25.7 | 6 | Grayish yellow brown | Faint sewage | 0 | 8.7 | 3.8 | 9.7 | 61.7 | 15.4 | 0.4 | 0.3 | 77.7 | 2.703 | Sand | < | 4.8 |  |  |  | 9.5 | ± | 1.9 | 9.5
[7 empty] | 2021-11-29 | Sunny | 4.5 | 0.6 | 11.2 | 5 | Grayish yellow brown | Faint sewage | 8.9 | 32.9 | 5.5 | 4.5 | 23.5 | 15.3 | 4.3 | 5.1 | 73 | 2.694 | Sand/silt | < | 8.6 |  |  |  | 67 | ± | 5.8 | 67
[7 empty] | 2022-02-19 | Cloudy | 3.5 | 0.7 | 8 | 5 | Brownish gray | Faint sewage | 11.5 | 29.1 | 6.1 | 4.3 | 17.7 | 18.2 | 6.4 | 6.7 | 64.4 | 2.692 | Sand/silt | < | 7.1 |  |  |  | 88 | ± | 7.5 | 88
Rivers | 19 | Tonegawa River System | Kitaura River Area | Hokota River | Asahi Bridge | Hokota City | 2021-05-25 | Sunny | 17.2 | 0.9 | 19.6 | 4 | Brownish black | Faint sewage | 0 | 0.5 | 1.2 | 9.4 | 79.2 | 5.7 | 2.2 | 1.8 | 78.1 | 2.658 | Sand | < | 8.8 |  |  |  | 37 | ± | 4.7 | 37
[7 empty] | 2021-08-18 | Sunny | 28.1 | 1.1 | 21.2 | 5 | Dark brown | Faint sewage | 0 | 3.2 | 4.5 | 22.2 | 48.4 | 18.9 | 1.1 | 1.7 | 76.4 | 2.657 | Sand | < | 6.8 |  |  |  | 56 | ± | 5 | 56
[7 empty] | 2021-11-26 | Sunny | 14.5 | 0.8 | 12.7 | 5 | Dark brown | Faint sewage | 0 | 1.6 | 3.7 | 14 | 45.6 | 25.4 | 4.8 | 4.9 | 74.7 | 2.658 | Sand | < | 7.8 |  |  |  | 68 | ± | 5.5 | 68
[7 empty] | 2022-02-17 | Sunny | 5.1 | 1 | 8.4 | 5 | Dull yellow brown | Faint sewage | 0 | 0.1 | 0.2 | 1.9 | 47.5 | 44.2 | 3.5 | 2.6 | 73.4 | 2.671 | Sand | < | 8.2 |  |  |  | 41 | ± | 4.8 | 41
| 20 |  |  | Tomoe River | Shintomoegawa Bridge |  | 2021-05-24 | Cloudy | 22.2 | 0.9 | 23.4 | 4 | Brownish black | Faint sewage | 0 | 0.1 | 2.2 | 15.8 | 61.4 | 17 | 1.7 | 1.8 | 74.6 | 2.68 | Sand/gravel | < | 7.6 |  |  |  | 58 | ± | 3.9 | 58
[7 empty] | 2021-08-18 | Sunny | 29.3 | 1.1 | 23.4 | 6 | Dark brown | Faint sewage | 0 | 0.2 | 2.8 | 17.1 | 68 | 9.5 | 0.8 | 1.6 | 77.2 | 2.687 | Sand/gravel | < | 6 |  |  |  | 45 | ± | 3.6 | 45
[7 empty] | 2021-11-26 | Sunny | 16.1 | 0.9 | 12.8 | 6 | Dark brown | Faint swamp | 0 | 0.6 | 5 | 19.9 | 56.5 | 10.2 | 3.5 | 4.3 | 72.9 | 2.668 | Sand/gravel | < | 7.3 |  |  |  | 51 | ± | 4.9 | 51
[7 empty] | 2022-02-17 | Sunny | 5.3 | 1.2 | 7.1 | 6 | Brown | Faint swamp | 0 | 0.2 | 2.8 | 21.9 | 63.5 | 6.7 | 1.9 | 3 | 71.6 | 2.666 | Sand | < | 9.2 |  |  |  | 62 | ± | 6 | 62
| 21 |  |  | Taiyo River | Tazuka Bridge |  | 2021-05-27 | Rain | 16.9 | 0.2 | 17 | 2 | Dull reddish bworn | None | 0 | 0 | 0.2 | 2 | 19.2 | 69.6 | 5.2 | 3.8 | 72.9 | 2.692 | Silt/sand | < | 6.7 |  |  |  | 65 | ± | 5.4 | 65
[7 empty] | 2021-08-04 | Sunny | 29 | 0.3 | 23.8 | 3 | Brown | Faint swamp | 0 | 0.9 | 1.3 | 3.9 | 29.3 | 53.3 | 5.9 | 5.4 | 71 | 2.676 | Sand/silt | < | 9.3 |  |  |  | 110 | ± | 8.4 | 110
[7 empty] | 2021-11-11 | Sunny | 16.4 | 0.4 | 14.5 | 5 | Brown | Faint swamp | 0 | 0 | 0.2 | 3.4 | 75.4 | 19.5 | 1 | 0.5 | 74 | 2.671 | Sand | < | 9.7 |  |  |  | 43 | ± | 5.2 | 43
[7 empty] | 2022-02-04 | Cloudy | 1.6 | 0.3 | 8 | 5 | Brown | Faint swamp | 0 | 0 | 0.2 | 4.9 | 75 | 18.6 | 0.9 | 0.4 | 76.5 | 2.669 | Sand | < | 7.9 |  |  |  | 57 | ± | 5.6 | 57
| 22 |  |  | Takeda River | Uchijuku-ohashi Bridge | Namegata City | 2021-05-27 | Rain | 17.2 | 0.4 | 17.4 | 3 | Yellowish gray | None | 0 | 0 | 1.4 | 3.4 | 26.3 | 53.9 | 6.2 | 8.8 | 69.1 | 2.672 | Silt/sand | < | 7.7 |  |  |  | 66 | ± | 5.9 | 66
[7 empty] | 2021-08-04 | Sunny | 29.5 | 0.4 | 24 | 3 | Olive brown | None | 0 | 0.2 | 0.5 | 6.4 | 64.4 | 26.9 | 1.1 | 0.5 | 78.1 | 2.666 | Sand/silt | < | 6 |  |  |  | 51 | ± | 4.5 | 51
[7 empty] | 2021-11-11 | Sunny | 18 | 0.4 | 14.9 | 3 | Dark olive brown | Faint swamp | 0 | 0 | 0.1 | 0.7 | 58.5 | 38.6 | 1.1 | 1 | 74.9 | 2.678 | Sand/silt | < | 6.8 |  |  |  | 68 | ± | 5.6 | 68
[7 empty] | 2022-02-04 | Cloudy | 2.4 | 0.3 | 6 | 3 | Dark brown | Faint swamp | 0 | 0 | 0.1 | 5.8 | 71.4 | 21.3 | 0.9 | 0.5 | 75.8 | 2.667 | Sand | < | 5.1 |  |  |  | 54 | ± | 4.1 | 54
| 23 |  |  | Yamada River | Nioroshi Bridge |  | 2021-05-27 | Rain | 19.1 | 0.4 | 17.7 | 3 | Brownish gray | None | 0 | 0 | 0.3 | 0 | 13.8 | 61.4 | 11.1 | 13.4 | 68.7 | 2.671 | Silt | < | 8.6 |  |  |  | 34 | ± | 5.1 | 34
[7 empty] | 2021-08-04 | Sunny | 31.3 | 0.4 | 26.8 | 3 | Dull yellow brown | Faint swamp | 2.3 | 3.6 | 1.1 | 2.9 | 36.8 | 35 | 6.8 | 11.5 | 64.8 | 2.676 | Sand/silt | < | 5.1 |  |  |  | 33 | ± | 3.9 | 33
[7 empty] | 2021-11-11 | Sunny | 20.1 | 0.4 | 14.8 | 4 | Grayish yellow brown | Faint swamp | 4.4 | 26.7 | 4.3 | 3 | 24.5 | 23.7 | 4.8 | 8.6 | 68.6 | 2.685 | Sand/silt | < | 9.5 |  |  |  | 58 | ± | 6.3 | 58
[7 empty] | 2022-02-04 | Cloudy | 2.9 | 0.4 | 5.3 | 4 | Dull yellow brown | Faint swamp | 0 | 0.1 | 0 | 5.5 | 78.6 | 15.1 | 0.5 | 0.2 | 77.9 | 2.667 | Sand | < | 9.5 |  |  |  | 16 | ± | 3.5 | 16
| 24 |  |  | Kurakawa River | Kurakawa Bridge |  | 2021-05-27 | Rain | 16.6 | 0.5 | 17.4 | 1 | Brownish black | None | 18 | 13.9 | 2.3 | 8.8 | 42.7 | 8.4 | 2.9 | 3 | 77.3 | 2.658 | Silt/sand | < | 7.9 |  |  |  | 54 | ± | 5.3 | 54
[7 empty] | 2021-08-04 | Sunny | 31.8 | 0.4 | 27.6 | 3 | Brownish black | None | 0.7 | 0.7 | 1.1 | 11.5 | 67.3 | 11.6 | 3.8 | 3.3 | 78.3 | 2.658 | Sand/silt | < | 6 |  |  |  | 45 | ± | 4.5 | 45
[7 empty] | 2021-11-11 | Sunny | 20.2 | 0.4 | 16.4 | 3 | Dark brown | Faint swamp | 0 | 0.1 | 0.6 | 13.8 | 82.1 | 2.4 | 0.6 | 0.4 | 77.8 | 2.657 | Sand | < | 7.1 |  |  |  | 36 | ± | 4.6 | 36
[7 empty] | 2022-02-04 | Cloudy | 4.9 | 0.3 | 5.4 | 3 | Brown | Faint swamp | 0 | 0.1 | 0.5 | 20 | 76.9 | 1 | 0.8 | 0.7 | 77 | 2.66 | Sand | < | 9.1 |  |  |  | 34 | ± | 4.7 | 34
| 25 |  |  | Gantsu River | JA Yokohashi Bridge |  | 2021-05-27 | Rain | 17.1 | 0.5 | 17.5 | 3 | Grayish olive | None | 0 | 0.1 | 0.4 | 3 | 39.1 | 43.8 | 6.7 | 6.9 | 69.9 | 2.657 | Silt/sand | < | 6.9 |  |  |  | 69 | ± | 4.9 | 69
[7 empty] | 2021-08-04 | Sunny | 32.4 | 0.4 | 30.2 | 3 | Brown | Faint swamp | 0 | 0.1 | 0.9 | 9.2 | 80.2 | 5.6 | 2.8 | 1.2 | 77.2 | 2.664 | Sand | < | 7.4 |  |  |  | 41 | ± | 4.2 | 41
[7 empty] | 2021-11-11 | Sunny | 20.1 | 0.4 | 16.9 | 3 | Brown | Faint swamp | 0 | 0.2 | 1.1 | 27.9 | 67.2 | 2.3 | 0.9 | 0.4 | 78.7 | 2.662 | Sand | < | 9.6 |  |  |  | 37 | ± | 4.6 | 37
[7 empty] | 2022-02-04 | Cloudy | 6.3 | 0.2 | 8 | 3 | Brown | Faint swamp | 0 | 0.1 | 0 | 1.5 | 81.5 | 13.7 | 1.8 | 1.4 | 77.6 | 2.675 | Sand | < | 7.9 |  |  |  | 31 | ± | 4.1 | 31
| 26 |  |  | Nagare River | Suhoi Bridge | Kashima City | 2021-05-31 | Sunny | 20.6 | 0.1 | 23 | 1 | Brownish black | Faint sewage | 0 | 5.5 | 6.5 | 12.1 | 57.2 | 16.2 | 1 | 1.5 | 75.4 | 2.682 | Sand | < | 8.7 |  |  |  | 65 | ± | 5.8 | 65
[7 empty] | 2021-08-01 | Sunny | 25.2 | 0.1 | 24.5 | 1 | Brownish black | Faint sewage | 11.8 | 21.8 | 5.1 | 6.9 | 39.9 | 13 | 1 | 0.5 | 77.7 | 2.692 | Sand | < | 7.7 |  |  |  | 51 | ± | 4.6 | 51
[7 empty] | 2021-11-04 | Sunny | 17.4 | 0.1 | 14.4 | 2 | Brownish black | Faint sewage | 5.9 | 10.1 | 13.9 | 22.7 | 41.1 | 5.7 | 0.3 | 0.3 | 81.4 | 2.715 | Sand | < | 5.6 |  |  |  | 49 | ± | 4.1 | 49
[7 empty] | 2022-02-14 | Cloudy | 5.1 | 0.3 | 6.2 | 2 | Brownish black | Faint sewage | 0 | 24 | 8.8 | 12 | 38.1 | 12.5 | 2.6 | 2 | 73.2 | 2.711 | Sand | < | 7.5 |  |  |  | 57 | ± | 4.9 | 57
| 27 |  | Kasumigaura River Area | Sonobe River | Sonobeshin Bridge | Omitama City | 2021-05-25 | Sunny | 18.7 | 1.5 | 21.9 | 5 | Brownish black | Faint swamp | 0 | 0.7 | 3.4 | 19.1 | 52.9 | 17.1 | 3.1 | 3.7 | 74.4 | 2.661 | Sand | < | 5.2 |  |  |  | 48 | ± | 3.4 | 48
[7 empty] | 2021-08-14 | Rain | 23.8 | 1.7 | 23 | 5 | Dark brown | Faint swamp | 0 | 0.1 | 1.3 | 10 | 52.9 | 32 | 1.6 | 2.1 | 74.9 | 2.682 | Sand | < | 7.8 |  |  |  | 53 | ± | 5.3 | 53
[7 empty] | 2021-11-03 | Sunny | 20.3 | 1.6 | 18 | 6 | Dark brown | Faint swamp | 0 | 0.9 | 4 | 7.1 | 72.5 | 13.8 | 0.9 | 0.8 | 78.3 | 2.697 | Sand | < | 7.6 |  |  |  | 28 | ± | 3.6 | 28
[7 empty] | 2022-02-17 | Sunny | 7.2 | 1.5 | 9.8 | 6 | Dark brown | Faint swamp | 0 | 0.3 | 3 | 12 | 51.1 | 27.5 | 3.7 | 2.4 | 70.9 | 2.683 | Sand | < | 5.9 |  |  |  | 33 | ± | 4.5 | 33
| 28 |  |  | Sanno River | Tokoro Bridge |  | 2021-05-24 | Sunny | 25.5 | 1 | 24 | 4 | Brownish black | Medium sewage | 0 | 6.1 | 10.6 | 20.4 | 38.7 | 12.4 | 5.2 | 6.6 | 67.7 | 2.613 | Sand |  | 12 | ± | 2.7 |  | 210 | ± | 8.8 | 222
[7 empty] | 2021-08-14 | Rain | 22.6 | 1.2 | 23.4 | 5 | Brownish black | Faint sewage | 0.7 | 2 | 5.7 | 19.9 | 61.7 | 6.8 | 1.6 | 1.6 | 71 | 2.654 | Sand |  | 6.6 | ± | 2.2 |  | 240 | ± | 8.1 | 246.6
[7 empty] | 2021-11-03 | Sunny | 17.4 | 1.6 | 18.3 | 5 | Brownish black | Faint sewage | 0 | 1.6 | 2.9 | 13.8 | 70 | 8.7 | 2 | 1 | 71.8 | 2.656 | Sand |  | 12 | ± | 2.8 |  | 220 | ± | 9.9 | 232
[7 empty] | 2022-02-17 | Cloudy | 8.2 | 1.5 | 9.1 | 5 | Brownish black | Faint sewage | 0 | 0.5 | 2.7 | 9.8 | 67.3 | 11.5 | 4.3 | 3.9 | 68.3 | 2.643 | Sand |  | 10 | ± | 3 |  | 210 | ± | 11 | 220
| 29 |  |  | Koise River | Heiwa Bridge | Ishioka City | 2021-05-24 | Sunny | 21.8 | 0.2 | 23.8 | 5 | Brownish gray | Faint sewage | 0 | 0.8 | 7.3 | 28.6 | 50.8 | 9.8 | 1.1 | 1.6 | 79.6 | 2.642 | Sand/gravel | < | 9.2 |  |  |  | 32 | ± | 4 | 32
[7 empty] | 2021-08-14 | Cloudy | 21.8 | 0.4 | 22.8 | 5 | Brownish gray | Faint sewage | 0 | 0.2 | 3.3 | 18.8 | 30.1 | 44 | 1.6 | 2 | 75.7 | 2.659 | Sand | < | 8.8 |  |  |  | 40 | ± | 5 | 40
[7 empty] | 2021-11-26 | Sunny | 17.4 | 0.3 | 13.6 | 5 | Grayish yellow brown | Faint sewage | 0 | 0.1 | 4.2 | 36.2 | 41.9 | 12.2 | 3 | 2.4 | 79.1 | 2.654 | Sand | < | 7.3 |  |  |  | 31 | ± | 4 | 31
[7 empty] | 2022-02-16 | Sunny | 5.3 | 0.3 | 8.1 | 5 | Brownish black | Faint sewage | 0 | 0 | 1.6 | 18.4 | 34.3 | 27.1 | 6.7 | 11.9 | 63.5 | 2.634 | Sand/silt | < | 9 |  |  |  | 58 | ± | 5.5 | 58
| 30 |  |  | Kajinashi River | Kamishuku Bridge | Namegata City | 2021-05-24 | Sunny | 25.4 | 0.4 | 23.2 | 5 | Brownish gray | Faint swamp | 0 | 0.3 | 0.9 | 9.5 | 79.5 | 8 | 1 | 0.8 | 79.3 | 2.677 | Sand | < | 7.6 |  |  |  | 27 | ± | 4 | 27
[7 empty] | 2021-08-18 | Sunny | 30.4 | 0.7 | 23.8 | 6 | Grayish yellow brown | None | 0 | 0.2 | 0.7 | 8.3 | 86.7 | 3.1 | 0.4 | 0.6 | 80.3 | 2.675 | Sand | < | 8.3 |  |  |  | 19 | ± | 3.6 | 19
[7 empty] | 2021-11-03 | Sunny | 20.1 | 0.6 | 17.2 | 6 | Grayish yellow brown | Faint swamp | 0 | 0.2 | 1 | 18.6 | 77.7 | 1.8 | 0.5 | 0.2 | 79 | 2.662 | Sand | < | 6.6 |  |  |  | 27 | ± | 3.4 | 27
[7 empty] | 2022-02-16 | Sunny | 10.6 | 0.7 | 11.5 | 3 | Dark olive brown | Faint sewage | 0 | 3.1 | 3.7 | 19 | 66.4 | 5.7 | 1 | 1.1 | 81.5 | 2.671 | Sand | < | 5.2 |  |  |  | 28 | ± | 3.2 | 28
| 31 |  |  | Hishiki River | Hishiki Bridge | Kasumigaura City | 2021-05-30 | Sunny | 25.6 | 0.4 | 24.9 | 3 | Dark brown | None | 0 | 0.6 | 2.9 | 7.7 | 58.2 | 26.4 | 1.7 | 2.5 | 73.8 | 2.684 | Sand/silt | < | 7.5 |  |  |  | 130 | ± | 7.5 | 130
[7 empty] | 2021-08-18 | Sunny | 32.3 | 0.7 | 27 | 5 | Dark brown | Faint swamp | 0 | 0.3 | 2.4 | 16.2 | 71.2 | 8.1 | 0.7 | 1.1 | 72.2 | 2.662 | Sand | < | 7.8 |  |  |  | 140 | ± | 7.9 | 140
[7 empty] | 2021-11-03 | Sunny | 19.6 | 0.5 | 15.9 | 5 | Dark brown | Faint swamp | 0 | 0.2 | 2.9 | 26.1 | 65.2 | 4.5 | 0.7 | 0.4 | 75.6 | 2.67 | Sand | < | 9.4 |  |  |  | 120 | ± | 7.2 | 120
[7 empty] | 2022-02-16 | Sunny | 7.4 | 0.5 | 8.5 | 2 | Dark brown | Faint swamp | 0 | 1.7 | 3.6 | 27.7 | 56 | 7 | 2.2 | 1.8 | 75 | 2.684 | Sand | < | 7.4 |  |  |  | 120 | ± | 6.6 | 120
| 32 |  |  | Ichinose River | Kawanaka Bridge |  | 2021-05-30 | Sunny | 25.2 | 1 | 23.9 | 3 | Black | Faint sewage | 2.6 | 1.9 | 2.2 | 1.1 | 21.7 | 53.2 | 6.2 | 11.1 | 66.5 | 2.672 | Silt | < | 8.5 |  |  |  | 160 | ± | 9 | 160
[7 empty] | 2021-08-18 | Cloudy | 32.2 | 1.2 | 28 | 5 | Brownish black | Faint sewage | 0 | 0 | 0.3 | 1 | 8.4 | 41.9 | 22.9 | 25.5 | 43.4 | 2.544 | Silt/sand | < | 6.5 |  |  |  | 210 | ± | 6.8 | 210
[7 empty] | 2021-11-03 | Sunny | 17.3 | 1.4 | 16 | 6 | Brownish black | Faint sewage | 0 | 2.5 | 3.7 | 15.4 | 55.7 | 11.8 | 3.6 | 7.3 | 66.1 | 2.682 | Sand/silt | < | 9.9 |  |  |  | 160 | ± | 9.3 | 160
[7 empty] | 2022-02-16 | Sunny | 9.8 | 1.3 | 9.1 | 3 | Brownish black | Faint swamp | 0 | 2.7 | 1.3 | 5.9 | 43.3 | 19.7 | 8.7 | 18.4 | 52.3 | 2.643 | Sand/silt | < | 9.5 |  |  |  | 190 | ± | 9.9 | 190
| 33 |  |  | Sakai River | Sakai Bridge/ National Route 354 | Tsuchiura City | 2021-05-28 | Cloudy | 16.8 | 0.4 | 19.4 | 5 | Brownish black | None | 0 | 3.2 | 12.3 | 30.2 | 49.7 | 3.4 | 0.4 | 0.8 | 76.3 | 2.667 | Sand/gravel |  | 7.6 | ± | 2.2 |  | 200 | ± | 8.7 | 207.6
[7 empty] | 2021-08-03 | Sunny | 32.8 | 0.5 | 28.4 | 6 | Brownish black | Faint sewage | 20.7 | 18.9 | 17.7 | 18.4 | 21.1 | 2.7 | 0.3 | 0.2 | 83.4 | 2.674 | Sand/gravel | < | 9 |  |  |  | 140 | ± | 7.8 | 140
[7 empty] | 2021-11-18 | Cloudy | 15.1 | 0.2 | 15.9 | 2 | Brownish black | Faint sewage | 1.9 | 47.5 | 18.6 | 18.7 | 11.7 | 1 | 0.3 | 0.3 | 83.3 | 2.669 | Sand/gravel | < | 7.1 |  |  |  | 100 | ± | 6.8 | 100
[7 empty] | 2022-02-20 | Cloudy | 6.4 | 0.4 | 8.8 | 2 | Brownish black | Faint sewage | 8.3 | 45.6 | 17.4 | 14.6 | 12.5 | 1.1 | 0.3 | 0.2 | 79.9 | 2.673 | Gravel/sand | < | 6 |  |  |  | 120 | ± | 6.3 | 120
| 34 |  |  | Shinkawa River | Shinten Bridge |  | 2021-05-28 | Sunny | 24.7 | 1.5 | 20.4 | 10 | Brownish black | None | 0 | 0 | 0.1 | 0 | 0.7 | 1.5 | 48 | 49.7 | 25 | 2.421 | Silt |  | 19 | ± | 1.6 |  | 380 | ± | 5 | 399
[7 empty] | 2021-08-03 | Sunny | 31.3 | 1.5 | 29.7 | 10 | Brownish black | Faint sewage | 0 | 0 | 0.1 | 0.2 | 0.6 | 2.1 | 46.3 | 50.7 | 22.8 | 2.4 | Silt |  | 14 | ± | 1.9 |  | 450 | ± | 6.5 | 464
[7 empty] | 2021-11-18 | Cloudy | 15.5 | 1.3 | 16.1 | 10 | Brownish black | Faint sewage | 0 | 0 | 0.1 | 0.4 | 2.1 | 12.9 | 48.3 | 36.2 | 23.8 | 2.42 | Silt |  | 11 | ± | 1.7 |  | 360 | ± | 5.6 | 371
[7 empty] | 2022-02-20 | Cloudy | 7 | 1.7 | 8.8 | 8 | Olive black | Faint sewage | 0 | 0 | 0.2 | 0.2 | 1.5 | 15.8 | 43.2 | 39.1 | 24.9 | 2.438 | Silt |  | 16 | ± | 3.2 |  | 370 | ± | 11 | 386
| 35 |  |  | Sakura River | Eiri Bridge | Tsuchiura City/ Tsukuba City | 2021-05-28 | Sunny | 28.4 | 0.8 | 22.8 | 8 | Brownish black | None | 0 | 1.1 | 0.5 | 0.3 | 20.9 | 61.9 | 6.5 | 8.8 | 72.8 | 2.688 | Sand | < | 7.4 |  |  |  | 11 | ± | 3 | 11
[7 empty] | 2021-08-03 | Sunny | 33.1 | 0.6 | 29.2 | 6 | Dark brown | Faint swamp | 12.7 | 32.5 | 8.1 | 4.1 | 18.9 | 21.7 | 0.7 | 1.3 | 83.7 | 2.742 | Sand/gravel | < | 1.4 |  |  |  | 4.3 | ± | 0.37 | 4.3
[7 empty] | 2021-11-18 | Cloudy | 12.2 | 0.4 | 14.7 | 5 | Dark grayish yellow | Faint swamp | 0 | 0 | 0.2 | 0.2 | 9.8 | 54.6 | 18.9 | 16.3 | 59.7 | 2.655 | Silt/sand | < | 6.5 |  |  |  | 14 | ± | 3.4 | 14
[7 empty] | 2022-02-20 | Cloudy | 5.7 | 0.5 | 8.3 | 5 | Dark olive | Faint swamp | 0 | 0.1 | 0.2 | 0.1 | 15.6 | 57.6 | 14.2 | 12.2 | 64.4 | 2.677 | Sand/silt | < | 8.3 |  |  |  | 9.7 | ± | 3.1 | 9.7
| 36 |  |  | Bizen River | Bizengawa Bridge | Tsuchiura City | 2021-05-28 | Sunny | 25.4 | 0.8 | 24.2 | 3 | Black | Medium sewage | 0 | 2.3 | 1.6 | 4.2 | 34.2 | 47.4 | 5 | 5.3 | 66 | 2.654 | Silt/sand |  | 17 | ± | 4.4 |  | 770 | ± | 19 | 787
[7 empty] | 2021-08-03 | Cloudy | 30.2 | 0.7 | 29.3 | 5 | Black | Faint sewage | 0 | 0.7 | 2.8 | 3.7 | 37.8 | 42.8 | 5.5 | 6.7 | 64.9 | 2.638 | Sand/silt |  | 24 | ± | 4.7 |  | 710 | ± | 21 | 734
[7 empty] | 2021-11-18 | Cloudy | 16.4 | 0.6 | 15.4 | 2 | Brownish black | Faint sewage | 0 | 0.2 | 0.3 | 0.7 | 56.9 | 39.1 | 1.5 | 1.3 | 73.8 | 2.682 | Sand/silt |  | 20 | ± | 3.5 |  | 590 | ± | 16 | 610
[7 empty] | 2022-02-20 | Cloudy | 7.7 | 0.8 | 8.5 | 3 | Brownish black | Faint sewage | 0 | 0.3 | 0.2 | 1.7 | 78.3 | 14.1 | 3.5 | 1.9 | 71.5 | 2.679 | Sand/silt |  | 16 | ± | 3.5 |  | 610 | ± | 15 | 626
| 37 |  |  | Hanamuro River | Shinwa Bridge |  | 2021-05-29 | Cloudy | 26.1 | 0.3 | 23.4 | 1 | Black | None | 3.2 | 58.1 | 16 | 9.1 | 11.8 | 1.4 | 0.2 | 0.2 | 86.1 | 2.719 | Gravel/sand | < | 5.9 |  |  |  | 97 | ± | 5.8 | 97
[7 empty] | 2021-08-03 | Sunny | 29.6 | 0.4 | 26.4 | 3 | Black | None | 3.3 | 41 | 16.6 | 9.4 | 25.7 | 3.6 | 0.2 | 0.2 | 83.7 | 2.713 | Sand/gravel | < | 7.8 |  |  |  | 110 | ± | 7 | 110
[7 empty] | 2021-11-15 | Sunny | 18 | 0.4 | 14.3 | 3 | Brownish black | Faint swamp | 3.4 | 36.6 | 14.5 | 12.9 | 26 | 5 | 0.9 | 0.7 | 86.7 | 2.719 | Sand/gravel | < | 9 |  |  |  | 92 | ± | 6.6 | 92
[7 empty] | 2022-02-05 | Sunny | 6.3 | 0.4 | 6.8 | 3 | Brownish black | Faint swamp | 28.3 | 32.3 | 7 | 12.6 | 18.3 | 1.1 | 0.3 | 0.1 | 79.4 | 2.731 | Sand/gravel | < | 4.6 |  |  |  | 92 | ± | 4.4 | 92
Rivers | 38 | Tonegawa River System | Kasumigaura River Area | Seimei River | Katsuhashi Bridge | Ami Town | 2021-05-29 | Cloudy | 27.2 | 0.4 | 22.5 | 2 | Black | None | 0 | 0.5 | 0.7 | 2.2 | 44.4 | 36.9 | 6.5 | 8.8 | 67.8 | 2.67 | Silt/sand |  | 12 | ± | 4.9 |  | 440 | ± | 14 | 452
[7 empty] | 2021-08-07 | Cloudy | 28.4 | 0.7 | 27.6 | 3 | Black | None | 0 | 3.1 | 1.6 | 4.1 | 53.3 | 27.4 | 4.9 | 5.6 | 71.7 | 2.692 | Sand/silt |  | 16 | ± | 3.4 |  | 410 | ± | 13 | 426
[7 empty] | 2021-11-15 | Sunny | 16.8 | 0.7 | 13.5 | 3 | Brownish black | Faint swamp | 2.8 | 1.9 | 0.9 | 4.4 | 55.2 | 20.5 | 5.3 | 9 | 71.1 | 2.696 | Sand/silt |  | 13 | ± | 3.2 |  | 370 | ± | 13 | 383
[7 empty] | 2022-02-05 | Sunny | 4.6 | 0.6 | 5 | 3 | Brownish black | Faint swamp | 0 | 0.2 | 0.6 | 1.9 | 62 | 27.6 | 5.5 | 2.2 | 71 | 2.715 | Sand/silt |  | 11 | ± | 3.1 |  | 340 | ± | 14 | 351
| 39 |  |  | Onogawa River | Okuhara-ohashi Bridge | Ryugasaki City/ Ushiku City | 2021-05-29 | Cloudy | 26.7 | 0.5 | 21.9 | 2 | Brownish black | None | 0 | 0 | 0.1 | 0.4 | 73.5 | 18.5 | 2.8 | 4.7 | 70.5 | 2.685 | Sand/silt | < | 8.7 |  |  |  | 190 | ± | 9 | 190
[7 empty] | 2021-08-07 | Cloudy | 29.3 | 0.7 | 28.3 | 4 | Brownish black | None | 0 | 0 | 0.1 | 0.3 | 47.3 | 43.4 | 5 | 3.9 | 76 | 2.685 | Sand/silt | < | 9.7 |  |  |  | 170 | ± | 8.3 | 170
[7 empty] | 2021-11-15 | Sunny | 14 | 0.7 | 13.7 | 5 | Brownish black | Faint swamp | 0 | 0 | 0.5 | 12.7 | 65.1 | 11.2 | 4.7 | 5.8 | 63.6 | 2.664 | Sand/silt | < | 8.8 |  |  |  | 170 | ± | 9.3 | 170
[7 empty] | 2022-02-05 | Sunny | 3.2 | 0.7 | 5.7 | 5 | Brownish black | Faint swamp | 0 | 0 | 0 | 0.5 | 54.5 | 39.6 | 3.8 | 1.6 | 68.7 | 2.675 | Sand/silt | < | 8.5 |  |  |  | 200 | ± | 11 | 200
| 40 |  |  | Shintone River | Shintone Bridge | Inashiki City | 2021-05-29 | Cloudy | 25.8 | 2 | 21.8 | 6 | Olive black | None | 0 | 0 | 0.2 | 0.1 | 5.8 | 50.2 | 17.7 | 26 | 57.4 | 2.654 | Silt | < | 6.5 |  |  |  | 110 | ± | 5 | 110
[7 empty] | 2021-08-16 | Cloudy | 21.3 | 3.2 | 21.9 | 8 | Olive black | Faint sewage | 0 | 0.3 | 0.7 | 0.9 | 17.5 | 47.8 | 16.6 | 16.2 | 54.1 | 2.681 | Silt | < | 9.6 |  |  |  | 98 | ± | 5.5 | 98
[7 empty] | 2021-11-04 | Sunny | 18.1 | 2 | 17.9 | 8 | Olive black | Faint sewage | 0 | 5.7 | 1.8 | 2.8 | 21.4 | 36.3 | 10 | 22 | 42.8 | 2.662 | Silt | < | 8.1 |  |  |  | 120 | ± | 7.4 | 120
[7 empty] | 2022-02-05 | Sunny | 7.5 | 3 | 7.8 | 8 | Olive black | Faint sewage | 0 | 0 | 0.4 | 1.5 | 30.5 | 36.5 | 10.1 | 21 | 45.2 | 2.68 | Silt | < | 6.9 |  |  |  | 120 | ± | 6.7 | 120
| 41 |  | Hitachitonegawa River Area | Yorokoshi River | Horinouchi Bridge | Itako City | 2021-05-29 | Cloudy | 25.1 | 0.5 | 21.5 | 5 | Olive black | None | 0 | 0 | 0 | 0.1 | 1.1 | 3.6 | 48.1 | 47.1 | 27 | 2.509 | Silt | < | 6.9 |  |  |  | 140 | ± | 5.9 | 140
[7 empty] | 2021-08-01 | Sunny | 30.6 | 0.6 | 26 | 6 | Olive black | Faint swamp | 0 | 0 | 0.1 | 1.6 | 31.2 | 16.6 | 21.7 | 28.8 | 39.1 | 2.6 | Silt | < | 9.8 |  |  |  | 79 | ± | 4.8 | 79
[7 empty] | 2021-11-04 | Sunny | 19.3 | 0.5 | 16 | 6 | Olive black | Faint swamp | 0 | 4.4 | 3.6 | 5.6 | 9.6 | 5.7 | 21.3 | 49.8 | 18.8 | 2.196 | Silt/clay | < | 7 |  |  |  | 17 | ± | 2.4 | 17
[7 empty] | 2022-02-04 | Cloudy | 7.4 | 0.5 | 6.9 | 3 | Brownish black | Faint swamp | 0 | 0 | 0.5 | 1.2 | 17.5 | 27.5 | 24 | 29.3 | 50.3 | 2.591 | Silt | < | 5 |  |  |  | 72 | ± | 4.2 | 72
| 42 |  |  | Maekawa River | Ayame Bridge |  | 2021-05-29 | Cloudy | 24.3 | 2 | 22.2 | 4 | Olive black | None | 0 | 0.2 | 0.4 | 0.6 | 23.7 | 60.6 | 7.5 | 7 | 63 | 2.676 | Silt | < | 9.8 |  |  |  | 89 | ± | 7.1 | 89
[7 empty] | 2021-08-01 | Sunny | 28 | 2.3 | 28.1 | 6 | Olive black | Faint sewage | 0 | 0.2 | 0.2 | 0.5 | 31.5 | 51.2 | 5.9 | 10.5 | 66 | 2.687 | Silt/sand | < | 8.7 |  |  |  | 96 | ± | 7.4 | 96
[7 empty] | 2021-11-04 | Sunny | 18.6 | 2 | 17.5 | 6 | Olive black | Faint sewage | 0 | 0.2 | 0.3 | 0.7 | 30.8 | 48.2 | 9.9 | 9.9 | 58 | 2.675 | Silt/sand | < | 4.7 |  |  |  | 100 | ± | 4.7 | 100
[7 empty] | 2022-02-14 | Cloudy | 5.1 | 2.1 | 5.9 | 6 | Olive black | Faint sewage | 0 | 0 | 0.2 | 0.7 | 16.2 | 50.2 | 10.6 | 22.1 | 53 | 2.651 | Silt/sand | < | 9.7 |  |  |  | 130 | ± | 9.4 | 130
| 43 |  | Kinugawa River Area | Kinugawa River | Kawashima Bridge | Chikusei City | 2021-05-30 | Sunny | 21.6 | 0.5 | 20.4 | 2 | Black | None | 3.5 | 18.5 | 3.5 | 3.2 | 26.9 | 34.6 | 4.6 | 5.2 | 73.8 | 2.696 | Silt | < | 3.2 |  |  |  | 9.7 | ± | 1.4 | 9.7
[7 empty] | 2021-08-20 | Sunny | 31.5 | 0.7 | 23.3 | 3 | Brownish black | Faint sewage | 0 | 1.4 | 0 | 0.5 | 30.8 | 53.9 | 4.3 | 9.1 | 73.2 | 2.714 | Sand/silt | < | 6.9 |  |  |  | 18 | ± | 3.2 | 18
[7 empty] | 2021-11-15 | Sunny | 14.8 | 0.3 | 15.5 | 5 | Dark brown | Faint swamp | 2.2 | 43.1 | 10.1 | 7 | 27.2 | 8.8 | 0.9 | 0.7 | 82.5 | 2.713 | Sand/gravel | < | 1.9 |  |  |  | 3 | ± | 0.85 | 3
[7 empty] | 2022-02-20 | Cloudy | 7.8 | 0.5 | 8.6 | 5 | Dark brown | Faint swamp | 0 | 1.4 | 0.6 | 1.3 | 63.1 | 28.3 | 3.5 | 1.8 | 74.5 | 2.719 | Sand/gravel | < | 0.9 |  |  |  | 6.8 | ± | 0.41 | 6.8
| 44 |  |  |  | Takishita Bridge | Moriya City | 2021-05-23 | Sunny | 23.3 | 0.4 | 21.4 | 2 | Olive black | None | 0 | 1.3 | 1.3 | 1.5 | 8.8 | 34.5 | 30.7 | 21.9 | 53 | 2.655 | Silt | < | 7.1 |  |  |  | 53 | ± | 4.5 | 53
[7 empty] | 2021-08-29 | Cloudy | 28.3 | 1.1 | 26.7 | 2 | Brown | None | 0 | 0 | 0.2 | 0.4 | 4.5 | 50.8 | 21 | 23.1 | 56.7 | 2.699 | Silt | < | 1.1 |  |  |  | 5 | ± | 0.41 | 5
[7 empty] | 2021-11-14 | Sunny | 14.1 | 0.4 | 14.7 | 2 | Brownish black | Faint swamp | 0 | 0.4 | 0.4 | 0.4 | 18.6 | 51.7 | 13.9 | 14.6 | 67 | 2.684 | Sand/silt | < | 7.2 |  |  |  | 45 | ± | 5.3 | 45
[7 empty] | 2022-02-05 | Sunny | 7 | 0.4 | 8.5 | 3 | Brownish black | Faint swamp | 0 | 0 | 0.1 | 0.8 | 35.5 | 53.2 | 5 | 5.4 | 72.6 | 2.697 | Sand | < | 5.6 |  |  |  | 20 | ± | 3 | 20
| 45 |  |  | Tagawa River | Tagawa Bridge | Chikusei City | 2021-05-30 | Sunny | 21.2 | 0.4 | 21 | 1 | Brownish black | None | 21.9 | 56.9 | 5.6 | 2.1 | 10.4 | 2.4 | 0.6 | 0.1 | 85.7 | 2.764 | Gravel/sand | < | 2.8 |  |  |  | 11 | ± | 1.2 | 11
[7 empty] | 2021-08-20 | Sunny | 32.1 | 0.5 | 26.2 | 3 | Brownish black | Faint swamp | 36.2 | 37.3 | 4.9 | 5.6 | 13.4 | 2.1 | 0.3 | 0.2 | 84.5 | 2.719 | Sand/gravel | < | 6.3 |  |  |  | 12 | ± | 2.5 | 12
[7 empty] | 2021-11-15 | Sunny | 13.5 | 0.6 | 15.4 | 2 | Brownish black | Faint swamp | 8.2 | 42.9 | 6.9 | 3.3 | 13.5 | 18.7 | 3.3 | 3.2 | 78.6 | 2.718 | Sand/gravel | < | 7.7 |  |  |  | 13 | ± | 3.6 | 13
[7 empty] | 2022-02-20 | Cloudy | 10.9 | 0.6 | 10.2 | 3 | Dark brown | Faint swamp | 20.4 | 50.6 | 3.2 | 5.9 | 16.7 | 2.6 | 0.4 | 0.2 | 80.2 | 2.757 | Sand/gravel | < | 5.4 |  |  |  | 7.8 | ± | 2.1 | 7.8
| 46 |  | Kokaigawa River Area | Kokai River | Kuroko Bridge |  | 2021-05-30 | Sunny | 22.5 | 0.3 | 23.5 | 3 | Black | None | 0 | 0 | 0.8 | 3.6 | 30 | 38.9 | 8.9 | 17.8 | 55.5 | 2.622 | Silt | < | 7.2 |  |  |  | 43 | ± | 4.4 | 43
[7 empty] | 2021-08-20 | Sunny | 30 | 0.6 | 25.6 | 3 | Brownish black | Faint sewage | 0 | 0.1 | 0.1 | 0.1 | 38.2 | 48 | 7 | 6.5 | 67.2 | 2.679 | Sand/silt | < | 5.9 |  |  |  | 21 | ± | 3 | 21
[7 empty] | 2021-11-15 | Sunny | 15.9 | 0.3 | 15.5 | 3 | Brownish black | Faint swamp | 0 | 2.7 | 1.3 | 0.6 | 27.5 | 42.9 | 9.4 | 15.6 | 64.4 | 2.687 | Sand/silt | < | 9.6 |  |  |  | 49 | ± | 6.6 | 49
[7 empty] | 2022-02-20 | Cloudy | 5 | 0.4 | 8 | 3 | Brownish black | Faint swamp | 0 | 0.2 | 0.2 | 1.1 | 49.8 | 34.8 | 7.4 | 6.5 | 67.2 | 2.678 | Sand/silt | < | 6.7 |  |  |  | 28 | ± | 3.7 | 28
| 47 |  |  |  | Fumimaki Bridge | Toride City | 2021-05-29 | Sunny | 25.2 | 1.8 | 22.1 | 7 | Dull yellow brown | None | 0 | 0 | 0.1 | 3 | 88.9 | 7.5 | 0.2 | 0.3 | 75.7 | 2.702 | Sand | < | 8.3 |  |  |  | 24 | ± | 4 | 24
[7 empty] | 2021-08-02 | Cloudy | 29 | 2.3 | 29 | 6 | Dull yellow brown | Faint swamp | 0 | 0.1 | 0.2 | 4 | 93.3 | 1.9 | 0.2 | 0.3 | 76.2 | 2.696 | Sand | < | 6.7 |  |  |  | 15 | ± | 3.3 | 15
[7 empty] | 2021-11-15 | Sunny | 19.4 | 1.2 | 17 | 6 | Brown | Faint swamp | 0 | 0 | 0.1 | 5.6 | 88.7 | 4.7 | 0.4 | 0.5 | 77.6 | 2.717 | Sand | < | 9.3 |  |  |  | 20 | ± | 3.7 | 20
[7 empty] | 2022-02-02 | Sunny | 5 | 1.2 | 6.4 | 3 | Dark brown | Faint swamp | 0 | 0 | 0 | 3.9 | 86.3 | 8.7 | 0.5 | 0.6 | 79.5 | 2.706 | Sand | < | 8.2 |  |  |  | 22 | ± | 3.9 | 22
| 48 |  |  | Yatagawa River | Maruyama Bridge | Tsukuba City | 2021-05-27 | Rain | 15.8 | 1.6 | 20.1 | 7 | Brownish black | Faint swamp | 0 | 0 | 0.1 | 0 | 2.5 | 50.4 | 23.5 | 23.5 | 60.5 | 2.571 | Silt | < | 5.7 |  |  |  | 100 | ± | 5.2 | 100
[7 empty] | 2021-08-02 | Cloudy | 31.3 | 1.8 | 28.7 | 8 | Brownish black | Faint swamp | 0 | 0 | 0 | 0.1 | 0.5 | 63.8 | 12.8 | 22.8 | 49.8 | 2.617 | Silt | < | 7.4 |  |  |  | 130 | ± | 6.5 | 130
[7 empty] | 2021-11-14 | Sunny | 17.2 | 1.4 | 16.2 | 4 | Brownish black | Faint sewage | 0 | 0 | 0.1 | 0 | 1.3 | 47.8 | 21.6 | 29.2 | 45.3 | 2.576 | Silt/sand | < | 6.2 |  |  |  | 190 | ± | 6.6 | 190
[7 empty] | 2022-02-17 | Sunny | 5.9 | 1.6 | 8 | 5 | Olive black | Faint sewage | 0 | 0.1 | 0 | 0.1 | 28.8 | 58.8 | 7.5 | 4.7 | 69.4 | 2.674 | Silt/sand | < | 8.2 |  |  |  | 76 | ± | 6.6 | 76
| 49 |  |  | Nishiyata River | Sakaimatsu Bridge |  | 2021-05-27 | Rain | 14.5 | 0.5 | 21.2 | 5 | Brownish black | Faint swamp | 0 | 4.4 | 0.1 | 1.1 | 2.5 | 4.8 | 40.5 | 46.6 | 50.9 | 2.373 | Sand/silt | < | 6.3 |  |  |  | 15 | ± | 2.4 | 15
[7 empty] | 2021-08-02 | Cloudy | 32.5 | 0.5 | 29 | 5 | Brownish black | Faint swamp | 0 | 9.9 | 6.8 | 12.9 | 31.8 | 14 | 9.7 | 14.9 | 45.7 | 2.589 | Silt | < | 5.8 |  |  |  | 110 | ± | 4.8 | 110
[7 empty] | 2021-11-14 | Sunny | 16.1 | 0.3 | 15.7 | 3 | Brownish black | Faint sewage | 0 | 14.9 | 7.3 | 19.2 | 32.5 | 8.4 | 5.4 | 12.3 | 51 | 2.65 | Sand/silt | < | 6.9 |  |  |  | 45 | ± | 3.9 | 45
[7 empty] | 2022-02-17 | Sunny | 4.8 | 0.1 | 8.6 | 2 | Olive black | Faint sewage | 0 | 1.2 | 0.8 | 3.3 | 28.5 | 40.5 | 7.9 | 17.8 | 48.6 | 2.629 | Silt/sand | < | 8.3 |  |  |  | 180 | ± | 7.9 | 180
| 50 |  |  | Inari River | Oguki Bridge |  | 2021-05-28 | Sunny | 29 | 0.5 | 21.2 | 8 | Dull yellow brown | None | 0 | 1.9 | 2 | 3.9 | 30.4 | 48.1 | 6.9 | 6.8 | 65.9 | 2.661 | Sand/silt | < | 9.7 |  |  |  | 270 | ± | 12 | 270
[7 empty] | 2021-08-02 | Cloudy | 30.4 | 0.7 | 27.3 | 7 | Grayish yellow brown | None | 0 | 0 | 0 | 0.1 | 4.7 | 83.4 | 3.9 | 7.9 | 62.3 | 2.66 | Silt |  | 7.5 | ± | 1.7 |  | 180 | ± | 5.6 | 187.5
[7 empty] | 2021-11-15 | Sunny | 20.6 | 0.3 | 16 | 5 | Dull yellow brown | Faint swamp | 0 | 0 | 0.1 | 0.7 | 33.2 | 55.4 | 5.5 | 5.1 | 67.3 | 2.717 | Sand/silt | < | 8.9 |  |  |  | 200 | ± | 9.7 | 200
[7 empty] | 2022-02-17 | Sunny | 6.5 | 0.5 | 8.6 | 3 | Dark brown | Faint swamp | 0 | 20.3 | 8.8 | 8.5 | 43 | 13.6 | 3 | 2.8 | 68.1 | 2.692 | Sand/gravel | < | 6 |  |  |  | 210 | ± | 7.4 | 210
| 51 |  | Tonegawa River Area | Tonegawa River | Kurihashi Bridge | Koga City | 2021-05-23 | Cloudy | 23.1 | 0.8 | 17.4 | 2 | Brownish black | None | 23.6 | 2.9 | 0.4 | 0.1 | 7 | 41 | 13.4 | 11.6 | 61.7 | 2.743 | Silt/sand | < | 8.7 |  |  |  | 65 | ± | 6 | 65
[7 empty] | 2021-08-22 | Sunny | 30.1 | 0.7 | 24 | 3 | Dark brown | Faint swamp | 0 | 0 | 0 | 0 | 3.9 | 52 | 31.1 | 13 | 64.8 | 2.703 | Silt/sand | < | 6.6 |  |  |  | 43 | ± | 4.2 | 43
[7 empty] | 2021-11-14 | Sunny | 9.1 | 0.3 | 13.1 | 4 | Brownish black | Faint swamp | 0 | 0 | 0 | 0.2 | 41.6 | 48.8 | 4.3 | 5.1 | 72.4 | 2.772 | Sand | < | 7.5 |  |  |  | 13 | ± | 2.7 | 13
[7 empty] | 2022-02-05 | Sunny | 4.4 | 0.3 | 6 | 5 | Brownish black | Faint swamp | 0 | 0 | 0.1 | 2.1 | 50.2 | 43.2 | 2.2 | 2.2 | 73.3 | 2.795 | Sand | < | 7.7 |  |  |  | 15 | ± | 3.5 | 15
| 52 |  |  |  | Fukawa | Tone Town | 2021-05-23 | Cloudy | 22.3 | 0.8 | 20.4 | 1 | Black | Faint sewage | 6.1 | 3.5 | 0.2 | 0 | 15.2 | 53.5 | 10.5 | 11 | 68.5 | 2.75 | Silt/sand | < | 6.2 |  |  |  | 46 | ± | 4.7 | 46
[7 empty] | 2021-08-29 | Cloudy | 28.5 | 1.5 | 29.3 | 3 | Brownish black | Faint swamp | 1.8 | 2.3 | 0.4 | 0.1 | 8.3 | 50.1 | 23.1 | 13.9 | 63.5 | 2.688 | Silt | < | 8.7 |  |  |  | 36 | ± | 4.3 | 36
[7 empty] | 2021-11-12 | Sunny | 18.9 | 0.4 | 16.9 | 2 | Black | Faint swamp | 0 | 0.7 | 0.1 | 0.1 | 18.9 | 58.1 | 10.5 | 11.6 | 65.9 | 2.711 | Sand/silt | < | 6.1 |  |  |  | 24 | ± | 4.2 | 24
[7 empty] | 2022-02-02 | Sunny | 7.6 | 0.4 | 6.8 | 3 | Olive black | Faint swamp | 0 | 0.1 | 0 | 0.1 | 16 | 76.3 | 5.1 | 2.4 | 73.9 | 2.858 | Sand | < | 9.3 |  |  |  | 15 | ± | 3.6 | 15
| 53 |  |  |  | Sawara | Inashiki City | 2021-05-29 | Cloudy | 22.3 | 0.4 | 22.7 | 1 | Olive black | None | 6.1 | 51.9 | 14.8 | 11.5 | 13.2 | 1.8 | 0.3 | 0.4 | 88.2 | 2.68 | Gravel/sand | < | 5.7 |  |  |  | 14 | ± | 2.4 | 14
[7 empty] | 2021-08-29 | Sunny | 31.5 | 0.4 | 27.9 | 2 | Black | Faint sewage | 0.9 | 58.5 | 10.5 | 6.8 | 11.7 | 7.4 | 1.7 | 2.5 | 80.2 | 2.691 | Gravel/sand | < | 8.1 |  |  |  | 20 | ± | 3.7 | 20
[7 empty] | 2021-11-18 | Cloudy | 17.2 | 0.3 | 16.3 | 2 | Olive black | Faint swamp | 0.8 | 36.9 | 10.9 | 5.9 | 14.2 | 26.2 | 2.5 | 2.6 | 85 | 2.748 | Sand/gravel | < | 6.8 |  |  |  | 28 | ± | 4.2 | 28
[7 empty] | 2022-02-02 | Sunny | 8.8 | 0.4 | 8.8 | 2 | Olive black | Faint swamp | 0 | 42 | 15.1 | 11.2 | 19.9 | 8.9 | 1.8 | 1.1 | 75.6 | 2.701 | Sand/gravel | < | 7.7 |  |  |  | 18 | ± | 3.7 | 18

## River(SE)
| Location | [5 empty] | Sampling Date | Weather | Air temperature (℃) | Surrounding Environment(Soil,Air dose)
[10 empty] | Left bank | [12 empty] | Right bank | [12 empty] | Remarks
[10 empty] | Color | Odor | Property | Activity concentration［Bq/kg(dry)] | [8 empty] | Air dose (μSv/h) | Color | Odor | Property | Activity concentration［Bq/kg(dry)] | [8 empty] | Air dose (μSv/h)
| No. | Water Area |  |  | Location | Municipality | [6 empty] | Radioactive cesium | [12 empty] | Radioactive cesium
[13 empty] | Cs-134 |  |  |  | Cs-137 |  |  |  | Total |  |  |  |  | Cs-134 |  |  |  | Cs-137 |  |  |  | Total
Rivers | 1 | Tagagawa River System |  | Satone River | Yamagoya Bridge | Kitaibaraki City | 2021-05-10 | Sunny | 20.6 | Brownish black | Faint earth | Loamy |  | 130 | ± | 11 |  | 3200 | ± | 47 | 3330 | 0.09 | Brownish black | Faint earth | Loamy |  | 39 | ± | 7.1 |  | 1200 | ± | 29 | 1239 | 0.092
[7 empty] | 2021-08-09 | Cloudy | 27.4 | Brownish black | Faint earth | Loamy |  | 90 | ± | 8.4 |  | 2300 | ± | 36 | 2390 | 0.08 | Brownish black | Faint earth | Loamy |  | 35 | ± | 4.8 |  | 850 | ± | 20 | 885 | 0.09
[7 empty] | 2021-11-08 | Cloudy | 18.9 | Brownish black | Faint earth | Loamy |  | 62 | ± | 6.4 |  | 1700 | ± | 29 | 1762 | 0.08 | Brownish black | Faint earth | Loamy |  | 41 | ± | 8.3 |  | 1300 | ± | 36 | 1341 | 0.09
[7 empty] | 2022-02-01 | Sunny | 6.1 | Brownish black | Faint earth | Loamy |  | 41 | ± | 8 |  | 1100 | ± | 34 | 1141 | 0.08 | Brownish black | Faint earth | Loamy |  | 35 | ± | 9.8 |  | 870 | ± | 38 | 905 | 0.09
| 2 |  |  |  | Murayama Bridge |  | 2021-05-10 | Sunny | 17.8 | Brownish black | Faint earth | Loamy |  | 21 | ± | 4 |  | 590 | ± | 17 | 611 | 0.05 | Brownish black | Faint earth | Loamy |  | 26 | ± | 3.7 |  | 610 | ± | 15 | 636 | 0.06
[7 empty] | 2021-08-09 | Cloudy | 26.9 | Brownish black | Faint earth | Loamy | < | 8.7 |  |  |  | 160 | ± | 8.4 | 160 | 0.05 | Brownish black | Faint earth | Loamy |  | 74 | ± | 8 |  | 2000 | ± | 36 | 2074 | 0.05
[7 empty] | 2021-11-08 | Cloudy | 17.3 | Dark brown | Faint earth | Loamy |  | 23 | ± | 4.9 |  | 690 | ± | 19 | 713 | 0.05 | Dull yellow brown | Faint earth | Loamy |  | 30 | ± | 4.8 |  | 700 | ± | 19 | 730 | 0.05
[7 empty] | 2022-02-01 | Sunny | 4.3 | Dark brown | Faint earth | Loamy |  | 21 | ± | 2.3 |  | 560 | ± | 9.6 | 581 | 0.06 | Dark brown | Faint earth | Loamy |  | 28 | ± | 2.8 |  | 800 | ± | 12 | 828 | 0.06
| 3 |  |  | Hanazono River | Kurabeishi |  | 2021-05-10 | Sunny | 22.6 | Brownish black | Faint earth | Loamy |  | 8.1 | ± | 2.2 |  | 280 | ± | 9.3 | 288.1 | 0.07 | Dull yellow brown | Faint earth | Loamy | < | 9.5 |  |  |  | 140 | ± | 8.4 | 140 | 0.07
[7 empty] | 2021-08-09 | Cloudy | 27.4 | Brownish black | Faint earth | Loamy | < | 9.5 |  |  |  | 200 | ± | 10 | 200 | 0.06 | Brown | Faint earth | Loamy | < | 9 |  |  |  | 240 | ± | 11 | 240 | 0.06
[7 empty] | 2021-11-08 | Sunny | 18.8 | Brownish black | Faint earth | Loamy |  | 9.9 | ± | 3.2 |  | 190 | ± | 9.8 | 199.9 | 0.06 | Dark brown | Faint earth | Loamy | < | 8.3 |  |  |  | 250 | ± | 11 | 250 | 0.06
[7 empty] | 2022-02-01 | Sunny | 7.2 | Brownish black | Faint earth | Loamy |  | 15 | ± | 2.9 |  | 300 | ± | 9.9 | 315 | 0.06 | Dark brown | Faint earth | Loamy |  | 11 | ± | 1.6 |  | 300 | ± | 5.7 | 311 | 0.06
| 4 |  |  |  | Isonare Bridge |  | 2021-05-10 | Sunny | 20.6 | Brownish black | Faint earth | Loamy | < | 8.3 |  |  |  | 170 | ± | 8.3 | 170 | 0.044 | Brownish black | Faint earth | Loamy | < | 7 |  |  |  | 150 | ± | 7 | 150 | 0.072
[7 empty] | 2021-08-09 | Cloudy | 27.1 | Dark brown | Faint earth | Loamy | < | 8.6 |  |  |  | 150 | ± | 8.8 | 150 | 0.05 | Brown | Faint earth | Sandy | < | 8.3 |  |  |  | 110 | ± | 7 | 110 | 0.05
[7 empty] | 2021-11-08 | Cloudy | 13.2 | Brownish black | Faint earth | Loamy |  | 21 | ± | 3.8 |  | 560 | ± | 18 | 581 | 0.05 | Brown | Faint earth | Sandy | < | 8.3 |  |  |  | 170 | ± | 9.4 | 170 | 0.05
[7 empty] | 2022-02-01 | Sunny | 1.6 | Dark brown | Faint earth | Loamy |  | 7.4 | ± | 1.7 |  | 270 | ± | 6.4 | 277.4 | 0.05 | Brown | Faint earth | Sandy | < | 5.8 |  |  |  | 170 | ± | 6.3 | 170 | 0.05
| 5 |  |  | Okita River | Sakae Bridge | Takahagi City | 2021-05-11 | Cloudy | 14.9 | Dull yellow brown | Faint earth | Sandy | < | 6.8 |  |  |  | 140 | ± | 6.4 | 140 | 0.06 | Grayish yellow brown | Faint earth | Loamy |  | 9.9 | ± | 1.8 |  | 260 | ± | 5.8 | 269.9 | 0.046
[7 empty] | 2021-08-09 | Sunny | 26.1 | Brown | Faint earth | Loamy | < | 9.5 |  |  |  | 72 | ± | 7.1 | 72 | 0.06 | Dull yellow brown | Faint earth | Loamy |  | 8.9 | ± | 2 |  | 150 | ± | 6.5 | 158.9 | 0.05
[7 empty] | 2021-11-08 | Sunny | 19.4 | Brown | Faint earth | Loamy | < | 7.4 |  |  |  | 100 | ± | 7.3 | 100 | 0.05 | Dull yellow brown | Faint earth | Loamy | < | 8 |  |  |  | 94 | ± | 6 | 94 | 0.05
[7 empty] | 2022-02-01 | Sunny | 8.9 | Brown | Faint earth | Loamy | < | 7.7 |  |  |  | 55 | ± | 4.7 | 55 | 0.05 | Dull yellow brown | Faint earth | Loamy |  | 7.2 | ± | 2.2 |  | 160 | ± | 6.7 | 167.2 | 0.05
| 6 |  |  |  | Sakai Bridge | Kitaibaraki City | 2021-05-10 | Sunny | 19.1 | Dull yellow brown | Faint earth | Loamy | < | 9.6 |  |  |  | 240 | ± | 11 | 240 | 0.076 | Dark brown | Faint earth | Loamy |  | 15 | ± | 3.7 |  | 400 | ± | 15 | 415 | 0.07
[7 empty] | 2021-08-10 | Cloudy | 27.4 | Dark brown | Faint earth | Loamy |  | 7.7 | ± | 2.1 |  | 320 | ± | 8.8 | 327.7 | 0.07 | Brown | Faint earth | Loamy |  | 11 | ± | 2.3 |  | 280 | ± | 7.6 | 291 | 0.07
[7 empty] | 2021-11-08 | Cloudy | 14.3 | Dark brown | Faint earth | Loamy |  | 13 | ± | 4.2 |  | 210 | ± | 13 | 223 | 0.07 | Dark brown | Faint earth | Loamy |  | 43 | ± | 7.8 |  | 890 | ± | 31 | 933 | 0.07
[7 empty] | 2022-02-01 | Sunny | 0.1 | Dark brown | Faint earth | Loamy | < | 8.7 |  |  |  | 250 | ± | 10 | 250 | 0.07 | Dark brown | Faint earth | Loamy |  | 19 | ± | 2.2 |  | 490 | ± | 8.9 | 509 | 0.06
| 7 |  |  | Hananuki River | Shinhananuki Bridge | Takahagi City | 2021-05-11 | Cloudy | 16.6 | Brown | Faint earth | Loamy |  | 13 | ± | 2.6 |  | 340 | ± | 9.2 | 353 | 0.062 | Brownish gray | Faint earth | Loamy |  | 13 | ± | 2.7 |  | 300 | ± | 8.9 | 313 | 0.054
[7 empty] | 2021-08-10 | Sunny | 29.5 | Dark brown | Faint earth | Loamy | < | 7.3 |  |  |  | 170 | ± | 7.7 | 170 | 0.05 | Dark brown | Faint earth | Loamy |  | 15 | ± | 2.1 |  | 400 | ± | 8 | 415 | 0.06
[7 empty] | 2021-11-09 | Cloudy | 17 | Dull yellow brown | Faint earth | Loamy | < | 5.9 |  |  |  | 140 | ± | 7 | 140 | 0.05 | Brownish black | Faint earth | Loamy |  | 13 | ± | 2.4 |  | 450 | ± | 10 | 463 | 0.05
[7 empty] | 2022-02-01 | Sunny | 8.3 | Dull yellow brown | Faint earth | Loamy | < | 6.5 |  |  |  | 190 | ± | 6.7 | 190 | 0.06 | Brownish black | Faint earth | Loamy |  | 9.1 | ± | 2.2 |  | 280 | ± | 8 | 289.1 | 0.06
| 8 | Kujigawa River System |  | Kujigawa River | Iwai Bridge | Hitachiomiya City | 2021-05-27 | Cloudy | 17.8 | Brownish black | Faint earth | Sandy | < | 6.7 |  |  | < | 8.6 |  |  | - | 0.074 | Dull yellow brown | Faint earth | Sandy | < | 8.9 |  |  |  | 28 | ± | 5.3 | 28 | 0.068
[7 empty] | 2021-08-11 | Sunny | 31.5 | Brownish gray | Faint earth | Sandy | < | 5.7 |  |  | < | 8.1 |  |  | - | 0.08 | Dull yellow brown | Faint earth | Sandy | < | 6.1 |  |  |  | 33 | ± | 3.5 | 33 | 0.07
[7 empty] | 2021-11-10 | Sunny | 19.8 | Grayish yellow brown | Faint earth | Sandy | < | 4.7 |  |  |  | 5.5 | ± | 1.8 | 5.5 | 0.07 | Dull yellow brown | Faint earth | Sandy | < | 9.3 |  |  |  | 51 | ± | 5 | 51 | 0.06
[7 empty] | 2022-02-03 | Sunny | 5.6 | Grayish yellow brown | Faint earth | Sandy | < | 7.3 |  |  | < | 9.3 |  |  | - | 0.07 | Dull yellow brown | Faint earth | Sandy | < | 6.7 |  |  |  | 83 | ± | 5.1 | 83 | 0.07
| 9 |  |  |  | Sakaki Bridge | Hitachi City/ Tokai Village | 2021-05-11 | Cloudy | 17.8 | Dark brown | Faint earth | Loamy | < | 6.9 |  |  |  | 100 | ± | 5.6 | 100 | 0.06 | Dull yellow brown | Faint earth | Loamy |  | 9.3 | ± | 2.5 |  | 240 | ± | 8 | 249.3 | 0.07
[7 empty] | 2021-08-10 | Sunny | 31.8 | Brownish black | Faint earth | Loamy | < | 8 |  |  |  | 77 | ± | 5.8 | 77 | 0.05 | Brownish black | Faint earth | Loamy |  | 15 | ± | 3.6 |  | 430 | ± | 14 | 445 | 0.06
[7 empty] | 2021-11-09 | Cloudy | 18.5 | Dark brown | Faint earth | Loamy | < | 9.2 |  |  |  | 52 | ± | 6.1 | 52 | 0.06 | Dark brown | Faint earth | Loamy |  | 20 | ± | 4.5 |  | 390 | ± | 16 | 410 | 0.06
[7 empty] | 2022-02-02 | Sunny | 3.2 | Dark brown | Faint earth | Loamy | < | 5.1 |  |  |  | 51 | ± | 3.4 | 51 | 0.05 | Dark brown | Faint earth | Loamy | < | 7.8 |  |  |  | 300 | ± | 9.4 | 300 | 0.06
| 10 | Nakagawa River System | Nakagawa River Area | Nakagawa River | Nakagawa--ohashi Bridge | Hitachiomiya City/ Shirosato Town | 2021-05-26 | Cloudy | 18.5 | Dull yellow brown | Faint earth | Loamy | < | 6.8 |  |  |  | 190 | ± | 7.8 | 190 | 0.064 | Brownish black | Faint earth | Sandy | < | 3.5 |  |  |  | 37 | ± | 3 | 37 | 0.056
[7 empty] | 2021-08-11 | Sunny | 30.3 | Dull yellow brown | Faint earth | Loamy |  | 11 | ± | 2.7 |  | 230 | ± | 10 | 241 | 0.06 | Dark brown | Faint earth | Loamy | < | 8.1 |  |  |  | 53 | ± | 7.6 | 53 | 0.06
[7 empty] | 2021-11-10 | Sunny | 17.6 | Dull yellow brown | Faint earth | Loamy | < | 7.3 |  |  |  | 150 | ± | 7.4 | 150 | 0.05 | Dull yellow brown | Faint earth | Loamy | < | 8.9 |  |  |  | 25 | ± | 3.5 | 25 | 0.07
[7 empty] | 2022-02-03 | Sunny | 0.8 | Dull yellow brown | Faint earth | Loamy | < | 6.6 |  |  |  | 140 | ± | 6.8 | 140 | 0.06 | Dull yellow brown | Faint earth | Loamy | < | 7.2 |  |  |  | 54 | ± | 4.3 | 54 | 0.06
| 11 |  |  |  | Shimokunii | Mito City | 2021-05-26 | Cloudy | 21.8 | Dull yellow brown | Faint earth | Loamy | < | 7.5 |  |  |  | 52 | ± | 4.9 | 52 | 0.062 | Brown | Faint earth | Clay-loamy |  | 7.4 | ± | 1.7 |  | 190 | ± | 5.3 | 197.4 | 0.066
[7 empty] | 2021-08-11 | Sunny | 28.2 | Brown | Faint earth | Loamy | < | 9 |  |  |  | 92 | ± | 6.7 | 92 | 0.06 | Dark brown | Faint earth | Loamy |  | 9.1 | ± | 2.2 |  | 180 | ± | 7.4 | 189.1 | 0.07
[7 empty] | 2021-11-10 | Sunny | 15.5 | Brown | Faint earth | Loamy | < | 5.8 |  |  |  | 46 | ± | 4.2 | 46 | 0.06 | Dark brown | Faint earth | Loamy |  | 11 | ± | 2.7 |  | 210 | ± | 8.8 | 221 | 0.06
[7 empty] | 2022-02-02 | Sunny | 9.3 | Brown | Faint earth | Loamy | < | 6 |  |  |  | 74 | ± | 4.5 | 74 | 0.05 | Dark brown | Faint earth | Loamy | < | 5 |  |  |  | 100 | ± | 5.7 | 100 | 0.06
| 12 |  |  |  | Katsuta Bridge | Mito City/ Hitachinaka City | 2021-05-26 | Sunny | 22.8 | Dull yellow brown | Faint earth | Loamy |  | 7.3 | ± | 1.9 |  | 140 | ± | 6.3 | 147.3 | 0.056 | Dark brown | Faint earth | Loamy | < | 6.6 |  |  |  | 150 | ± | 6.4 | 150 | 0.072
[7 empty] | 2021-08-10 | Sunny | 33.8 | Brown | Faint earth | Loamy | < | 9.2 |  |  |  | 66 | ± | 5.6 | 66 | 0.06 | Dull yellow brown | Faint earth | Sandy | < | 6.9 |  |  |  | 38 | ± | 3.8 | 38 | 0.06
[7 empty] | 2021-11-09 | Cloudy | 19.5 | Brown | Faint earth | Loamy | < | 9.6 |  |  |  | 86 | ± | 9.2 | 86 | 0.05 | Dull yellow brown | Faint earth | Sandy | < | 6.8 |  |  |  | 41 | ± | 6.8 | 41 | 0.06
[7 empty] | 2022-02-02 | Sunny | 8.2 | Brown | Faint earth | Loamy |  | 12 | ± | 3.6 |  | 250 | ± | 16 | 262 | 0.05 | Dull yellow brown | Faint earth | Sandy | < | 5.9 |  |  |  | 29 | ± | 3.2 | 29 | 0.06
| 13 |  |  | Nakamaru River | Yanagisawa Bridge | Hitachinaka City | 2021-05-25 | Sunny | 24.2 | Brown | Faint earth | Loamy |  | 10 | ± | 2.4 |  | 200 | ± | 7.9 | 210 | 0.06 | Dark brown | Faint earth | Loamy | < | 9.6 |  |  |  | 73 | ± | 6.2 | 73 | 0.058
[7 empty] | 2021-08-10 | Sunny | 33.9 | Dull yellow brown | Faint earth | Loamy | < | 6 |  |  |  | 88 | ± | 5 | 88 | 0.05 | Dark brown | Faint earth | Loamy | < | 8 |  |  |  | 72 | ± | 7.8 | 72 | 0.06
[7 empty] | 2021-11-09 | Rain | 19.8 | Dark brown | Faint earth | Loamy | < | 8 |  |  |  | 220 | ± | 8.5 | 220 | 0.05 | Dark brown | Faint earth | Loamy | < | 8.4 |  |  |  | 77 | ± | 7.8 | 77 | 0.06
[7 empty] | 2022-02-02 | Sunny | 5.9 | Dark brown | Faint earth | Loamy |  | 20 | ± | 2 |  | 590 | ± | 9.2 | 610 | 0.05 | Dark brown | Faint earth | Loamy | < | 8.3 |  |  |  | 170 | ± | 8.1 | 170 | 0.06
| 14 |  | Hinumagawa River Area | Hinumamae River | Nagaoka Bridge | Ibaraki Town | 2021-05-23 | Sunny | 20.8 | Dull yellow brown | Faint earth | Loamy | < | 6.8 |  |  | < | 6.9 |  |  | - | 0.058 | Dark brown | Faint earth | Loamy |  | 6.9 | ± | 2.2 |  | 170 | ± | 7.6 | 176.9 | 0.06
[7 empty] | 2021-08-19 | Sunny | 33.4 | Yellow brown | Faint earth | Loamy | < | 8.7 |  |  | < | 8.6 |  |  | - | 0.06 | Dark brown | Faint earth | Loamy | < | 8.3 |  |  |  | 55 | ± | 5.3 | 55 | 0.06
[7 empty] | 2021-11-29 | Sunny | 11.8 | Yellow brown | Faint earth | Loamy | < | 7.7 |  |  | < | 7.5 |  |  | - | 0.08 | Dark brown | Faint earth | Loamy | < | 7.5 |  |  |  | 93 | ± | 5.9 | 93 | 0.08
[7 empty] | 2022-02-19 | Cloudy | 9 | Dull yellow brown | Faint earth | Loamy | < | 9.7 |  |  |  | 16 | ± | 3.5 | 16 | 0.07 | Dark brown | Faint earth | Loamy | < | 9 |  |  |  | 200 | ± | 9.5 | 200 | 0.07
| 15 |  |  | Hinuma River | Takahashi |  | 2021-05-23 | Sunny | 22.5 | Dark brown | Faint earth | Loamy | < | 9.7 |  |  |  | 26 | ± | 4.8 | 26 | 0.058 | Brown | Faint earth | Loamy | < | 6.7 |  |  |  | 11 | ± | 2.2 | 11 | 0.058
[7 empty] | 2021-08-19 | Sunny | 33.3 | Brown | Faint earth | Loamy | < | 7.1 |  |  |  | 15 | ± | 2.9 | 15 | 0.05 | Brown | Faint earth | Loamy | < | 7.7 |  |  |  | 8.9 | ± | 2.8 | 8.9 | 0.05
[7 empty] | 2021-11-29 | Sunny | 11.8 | Brown | Faint earth | Loamy | < | 7.7 |  |  |  | 76 | ± | 5.8 | 76 | 0.08 | Brown | Faint earth | Loamy | < | 5.6 |  |  |  | 26 | ± | 3.2 | 26 | 0.06
[7 empty] | 2022-02-19 | Cloudy | 8.9 | Brown | Faint earth | Loamy | < | 6.9 |  |  |  | 13 | ± | 2.8 | 13 | 0.07 | Brown | Faint earth | Loamy | < | 5.2 |  |  |  | 36 | ± | 3.6 | 36 | 0.06
| 16 |  |  | Kansei River | Kansei Bridge |  | 2021-05-23 | Cloudy | 19.4 | Dark brown | Faint earth | Loamy |  | 8.1 | ± | 2.2 |  | 200 | ± | 8 | 208.1 | 0.042 | Brown | Faint earth | Loamy | < | 6.3 |  |  |  | 110 | ± | 6.1 | 110 | 0.058
[7 empty] | 2021-08-19 | Sunny | 32 | Brown | Faint earth | Loamy | < | 6.2 |  |  |  | 24 | ± | 4 | 24 | 0.06 | Dull yellow brown | Faint earth | Loamy |  | 14 | ± | 3.1 |  | 250 | ± | 12 | 264 | 0.05
[7 empty] | 2021-11-29 | Sunny | 10.1 | Brown | Faint earth | Loamy | < | 5.8 |  |  |  | 61 | ± | 4.8 | 61 | 0.06 | Dull yellow brown | Faint earth | Loamy | < | 7.8 |  |  |  | 190 | ± | 7.1 | 190 | 0.08
[7 empty] | 2022-02-19 | Cloudy | 8 | Brown | Faint earth | Loamy | < | 4.3 |  |  |  | 85 | ± | 4.6 | 85 | 0.06 | Dull yellow brown | Faint earth | Loamy | < | 7.7 |  |  |  | 74 | ± | 6.1 | 74 | 0.07
| 17 |  |  | Oya River | Oya Bridge | Hokota City | 2021-05-23 | Cloudy | 17.7 | - | - | - |  | - |  |  |  | - |  |  | - | 0.056 | - | - | - |  | - |  |  |  | - |  |  | - | 0.06 | Soil not exposed
[7 empty] | 2021-08-19 | Sunny | 30.1 | - | - | - |  | - |  |  |  | - |  |  | - | 0.06 | - | - | - |  | - |  |  |  | - |  |  | - | 0.06 | Soil not exposed
[7 empty] | 2021-11-29 | Sunny | 11.5 | - | - | - |  | - |  |  |  | - |  |  | - | 0.07 | - | - | - |  | - |  |  |  | - |  |  | - | 0.07 | Soil not exposed
[7 empty] | 2022-02-19 | Cloudy | 6.2 | - | - | - |  | - |  |  |  | - |  |  | - | 0.07 | - | - | - |  | - |  |  |  | - |  |  | - | 0.07 | Soil not exposed
| 18 |  |  | Hinuma River | Hinuma Bridge | Mito City/ Oarai Town | 2021-05-26 | Sunny | 21.5 | Brownish black | Faint earth | Loamy |  | 14 | ± | 2.8 |  | 360 | ± | 11 | 374 | 0.082 | Dark brown | Faint earth | Loamy |  | 19 | ± | 3 |  | 560 | ± | 13 | 579 | 0.088
[7 empty] | 2021-08-19 | Sunny | 28.4 | Dark brown | Faint earth | Loamy |  | 41 | ± | 4.7 |  | 940 | ± | 20 | 981 | 0.07 | Dark brown | Faint earth | Loamy |  | 17 | ± | 4.5 |  | 570 | ± | 19 | 587 | 0.07
[7 empty] | 2021-11-29 | Sunny | 4.5 | Dark brown | Faint earth | Loamy |  | 12 | ± | 2.7 |  | 240 | ± | 9.1 | 252 | 0.07 | Dark brown | Faint earth | Loamy |  | 25 | ± | 7.8 |  | 960 | ± | 36 | 985 | 0.1
[7 empty] | 2022-02-19 | Cloudy | 3.5 | Dark brown | Faint earth | Loamy |  | 7.6 | ± | 2.2 |  | 230 | ± | 7.7 | 237.6 | 0.07 | Dark brown | Faint earth | Loamy |  | 9.3 | ± | 2.7 |  | 360 | ± | 11 | 369.3 | 0.09
Rivers | 19 | Tonegawa River System | Kitaura River Area | Hokota River | Asahi Bridge | Hokota City | 2021-05-25 | Sunny | 17.2 | - | - | - |  | - |  |  |  | - |  |  | - | 0.078 | - | - | - |  | - |  |  |  | - |  |  | - | 0.058 | Soil not exposed
[7 empty] | 2021-08-18 | Sunny | 28.1 | - | - | - |  | - |  |  |  | - |  |  | - | 0.07 | - | - | - |  | - |  |  |  | - |  |  | - | 0.06 | Soil not exposed
[7 empty] | 2021-11-26 | Sunny | 14.5 | - | - | - |  | - |  |  |  | - |  |  | - | 0.06 | - | - | - |  | - |  |  |  | - |  |  | - | 0.07 | Soil not exposed
[7 empty] | 2022-02-17 | Sunny | 5.1 | - | - | - |  | - |  |  |  | - |  |  | - | 0.06 | - | - | - |  | - |  |  |  | - |  |  | - | 0.06 | Soil not exposed
| 20 |  |  | Tomoe River | Shintomoegawa Bridge |  | 2021-05-24 | Cloudy | 22.2 | Brown | Faint earth | Loamy | < | 5.7 |  |  |  | 27 | ± | 3.2 | 27 | 0.058 | Brown | Faint earth | Loamy | < | 5 |  |  |  | 71 | ± | 4.4 | 71 | 0.056
[7 empty] | 2021-08-18 | Sunny | 29.3 | Brown | Faint earth | Loamy | < | 7 |  |  |  | 45 | ± | 4.8 | 45 | 0.05 | Brown | Faint earth | Loamy | < | 6.3 |  |  |  | 100 | ± | 5.6 | 100 | 0.06
[7 empty] | 2021-11-26 | Sunny | 16.1 | Brown | Faint earth | Loamy | < | 5.8 |  |  |  | 56 | ± | 4.1 | 56 | 0.05 | Dull yellow brown | Faint earth | Loamy | < | 7.6 |  |  |  | 71 | ± | 5.1 | 71 | 0.05
[7 empty] | 2022-02-17 | Sunny | 5.3 | Brown | Faint earth | Loamy | < | 5.6 |  |  |  | 12 | ± | 2.3 | 12 | 0.05 | Dull yellow brown | Faint earth | Loamy | < | 5.3 |  |  |  | 110 | ± | 5.4 | 110 | 0.05
| 21 |  |  | Taiyo River | Tazuka Bridge |  | 2021-05-27 | Rain | 16.9 | Yellow brown | Faint earth | Loamy |  | 12 | ± | 2.9 |  | 240 | ± | 10 | 252 | 0.08 | Yellow brown | Faint earth | Loamy | < | 8 |  |  |  | 71 | ± | 5.3 | 71 | 0.08
[7 empty] | 2021-08-04 | Sunny | 29 | Dull yellow brown | Faint earth | Loamy | < | 7.4 |  |  |  | 80 | ± | 6.4 | 80 | 0.06 | Yellow brown | Faint earth | Loamy |  | 7.8 | ± | 1.6 |  | 150 | ± | 5.2 | 157.8 | 0.08
[7 empty] | 2021-11-11 | Sunny | 16.4 | Brown | Faint earth | Loamy |  | 7.9 | ± | 1.9 |  | 130 | ± | 6.4 | 137.9 | 0.06 | Brown | Faint earth | Loamy | < | 8.8 |  |  |  | 94 | ± | 7.3 | 94 | 0.06
[7 empty] | 2022-02-04 | Cloudy | 1.6 | Brown | Faint earth | Loamy | < | 5.9 |  |  |  | 160 | ± | 6.3 | 160 | 0.06 | Brown | Faint earth | Loamy | < | 6.6 |  |  |  | 76 | ± | 4.8 | 76 | 0.06
| 22 |  |  | Takeda River | Uchijuku-ohashi Bridge | Namegata City | 2021-05-27 | Rain | 17.2 | Dull yellow brown | Faint earth | Loamy |  | 14 | ± | 3.2 |  | 310 | ± | 11 | 324 | 0.074 | Brown | Faint earth | Loamy |  | 8.4 | ± | 2.5 |  | 140 | ± | 7.9 | 148.4 | 0.072
[7 empty] | 2021-08-04 | Sunny | 29.5 | Dull yellow brown | Faint earth | Loamy |  | 9.8 | ± | 2.3 |  | 130 | ± | 7.1 | 139.8 | 0.07 | Brown | Faint earth | Loamy |  | 13 | ± | 2.2 |  | 400 | ± | 8.5 | 413 | 0.06
[7 empty] | 2021-11-11 | Sunny | 18 | Brown | Faint earth | Loamy | < | 9.1 |  |  |  | 130 | ± | 6.4 | 130 | 0.06 | Dark brown | Faint earth | Loamy |  | 8.4 | ± | 2.4 |  | 240 | ± | 9.8 | 248.4 | 0.06
[7 empty] | 2022-02-04 | Cloudy | 2.4 | Brown | Faint earth | Loamy | < | 6.2 |  |  |  | 73 | ± | 5 | 73 | 0.06 | Brown | Faint earth | Loamy |  | 5.5 | ± | 1.6 |  | 120 | ± | 5.5 | 125.5 | 0.06
| 23 |  |  | Yamada River | Nioroshi Bridge |  | 2021-05-27 | Rain | 19.1 | Dull yellow brown | Faint earth | Loamy | < | 6 |  |  |  | 170 | ± | 6 | 170 | 0.086 | Brown | Faint earth | Loamy | < | 8.7 |  |  |  | 87 | ± | 6.8 | 87 | 0.088
[7 empty] | 2021-08-04 | Sunny | 31.3 | Dull yellow brown | Faint earth | Loamy |  | 9.5 | ± | 3.1 |  | 240 | ± | 12 | 249.5 | 0.07 | Brown | Faint earth | Loamy | < | 8.5 |  |  |  | 89 | ± | 9.5 | 89 | 0.07
[7 empty] | 2021-11-11 | Sunny | 20.1 | Brown | Faint earth | Loamy |  | 9.9 | ± | 1.8 |  | 240 | ± | 6.7 | 249.9 | 0.07 | Brown | Faint earth | Loamy | < | 6.3 |  |  |  | 130 | ± | 7.1 | 130 | 0.07
[7 empty] | 2022-02-04 | Cloudy | 2.9 | Brown | Faint earth | Loamy | < | 8.4 |  |  |  | 130 | ± | 7.3 | 130 | 0.07 | Brown | Faint earth | Loamy |  | 5.3 | ± | 1.8 |  | 150 | ± | 6.1 | 155.3 | 0.07
| 24 |  |  | Kurakawa River | Kurakawa Bridge |  | 2021-05-27 | Rain | 16.6 | Brownish black | Faint earth | Loamy |  | 8.3 | ± | 2.3 |  | 160 | ± | 7.4 | 168.3 | 0.08 | Dark brown | Faint earth | Loamy | < | 5.6 |  |  |  | 42 | ± | 3.9 | 42 | 0.074
[7 empty] | 2021-08-04 | Sunny | 31.8 | Dark brown | Faint earth | Loamy |  | 14 | ± | 2.4 |  | 280 | ± | 9.1 | 294 | 0.06 | Brown | Faint earth | Loamy |  | 8.1 | ± | 2.3 |  | 200 | ± | 7.9 | 208.1 | 0.07
[7 empty] | 2021-11-11 | Sunny | 20.2 | Dark brown | Faint earth | Loamy |  | 10 | ± | 2.3 |  | 300 | ± | 9.3 | 310 | 0.06 | Brown | Faint earth | Loamy |  | 7.4 | ± | 1.9 |  | 220 | ± | 7.4 | 227.4 | 0.06
[7 empty] | 2022-02-04 | Cloudy | 4.9 | Dark brown | Faint earth | Loamy |  | 10 | ± | 2 |  | 320 | ± | 7.4 | 330 | 0.06 | Brown | Faint earth | Loamy | < | 6.4 |  |  |  | 160 | ± | 6.8 | 160 | 0.06
| 25 |  |  | Gantsu River | JA Yokohashi Bridge |  | 2021-05-27 | Rain | 17.1 | Dark brown | Faint earth | Loamy |  | 13 | ± | 2.4 |  | 270 | ± | 9.1 | 283 | 0.082 | Dark brown | Faint earth | Loamy | < | 5.4 |  |  |  | 95 | ± | 4.9 | 95 | 0.074
[7 empty] | 2021-08-04 | Sunny | 32.4 | Dark brown | Faint earth | Loamy |  | 14 | ± | 4.2 |  | 400 | ± | 16 | 414 | 0.06 | Brown | Faint earth | Loamy | < | 7.1 |  |  |  | 180 | ± | 8.3 | 180 | 0.06
[7 empty] | 2021-11-11 | Sunny | 20.1 | Dark brown | Faint earth | Loamy | < | 9.7 |  |  |  | 200 | ± | 11 | 200 | 0.07 | Dull yellow brown | Faint earth | Loamy |  | 9.6 | ± | 2.3 |  | 210 | ± | 8.2 | 219.6 | 0.06
[7 empty] | 2022-02-04 | Cloudy | 6.3 | Dark brown | Faint earth | Loamy |  | 9.1 | ± | 2.5 |  | 290 | ± | 9.2 | 299.1 | 0.06 | Dull yellow brown | Faint earth | Loamy | < | 9.3 |  |  |  | 110 | ± | 9 | 110 | 0.06
| 26 |  |  | Nagare River | Suhoi Bridge | Kashima City | 2021-05-31 | Sunny | 20.6 | - | - | - |  | - |  |  |  | - |  |  | - | 0.074 | - | - | - |  | - |  |  |  | - |  |  | - | 0.074 | Soil not exposed
[7 empty] | 2021-08-01 | Sunny | 25.2 | - | - | - |  | - |  |  |  | - |  |  | - | 0.08 | - | - | - |  | - |  |  |  | - |  |  | - | 0.07 | Soil not exposed
[7 empty] | 2021-11-04 | Sunny | 17.4 | - | - | - |  | - |  |  |  | - |  |  | - | 0.06 | - | - | - |  | - |  |  |  | - |  |  | - | 0.06 | Soil not exposed
[7 empty] | 2022-02-14 | Cloudy | 5.1 | - | - | - |  | - |  |  |  | - |  |  | - | 0.07 | - | - | - |  | - |  |  |  | - |  |  | - | 0.07 | Soil not exposed
| 27 |  | Kasumigaura River Area | Sonobe River | Sonobeshin Bridge | Omitama City | 2021-05-25 | Sunny | 18.7 | Dull yellow brown | Faint earth | Loamy | < | 5.6 |  |  |  | 120 | ± | 5.9 | 120 | 0.058 | Brownish black | Faint earth | Clay-loamy |  | 19 | ± | 2 |  | 430 | ± | 6.7 | 449 | 0.062
[7 empty] | 2021-08-14 | Rain | 23.8 | Brown | Faint earth | Loamy | < | 8.6 |  |  |  | 200 | ± | 10 | 200 | 0.06 | Brownish black | Faint earth | Clay-loamy |  | 15 | ± | 6.9 |  | 500 | ± | 9.4 | 515 | 0.06
[7 empty] | 2021-11-03 | Sunny | 20.3 | Brown | Faint earth | Loamy | < | 8.7 |  |  |  | 170 | ± | 8 | 170 | 0.06 | Brownish black | Faint earth | Clay-loamy | < | 7.9 |  |  |  | 310 | ± | 9.7 | 310 | 0.06
[7 empty] | 2022-02-17 | Sunny | 7.2 | Brown | Faint earth | Loamy | < | 7 |  |  |  | 110 | ± | 5.9 | 110 | 0.06 | Brownish black | Faint earth | Clay-loamy | < | 7.3 |  |  |  | 200 | ± | 7.7 | 200 | 0.06
| 28 |  |  | Sanno River | Tokoro Bridge |  | 2021-05-24 | Sunny | 25.5 | Dull yellow brown | Faint earth | Loamy |  | 29 | ± | 4.1 |  | 780 | ± | 17 | 809 | 0.078 | Brown | Faint earth | Loamy | < | 8.6 |  |  |  | 180 | ± | 8.4 | 180 | 0.08
[7 empty] | 2021-08-14 | Rain | 22.6 | Dull yellow brown | Faint earth | Loamy |  | 20 | ± | 4.9 |  | 590 | ± | 22 | 610 | 0.07 | Brown | Faint earth | Loamy |  | 18 | ± | 3 |  | 330 | ± | 11 | 348 | 0.07
[7 empty] | 2021-11-03 | Sunny | 17.4 | Dull yellow brown | Faint earth | Loamy |  | 28 | ± | 5.5 |  | 660 | ± | 22 | 688 | 0.05 | Brown | Faint earth | Loamy |  | 18 | ± | 4.9 |  | 750 | ± | 22 | 768 | 0.06
[7 empty] | 2022-02-17 | Cloudy | 8.2 | Dull yellow brown | Faint earth | Loamy | < | 9.4 |  |  |  | 25 | ± | 4.5 | 25 | 0.05 | Brown | Faint earth | Loamy | < | 6.9 |  |  |  | 180 | ± | 7.7 | 180 | 0.07
| 29 |  |  | Koise River | Heiwa Bridge | Ishioka City | 2021-05-24 | Sunny | 21.8 | Brown | Faint earth | Loamy | < | 7.2 |  |  |  | 140 | ± | 6.7 | 140 | 0.072 | Brownish black | Faint earth | Loamy |  | 43 | ± | 5.4 |  | 1100 | ± | 24 | 1143 | 0.08
[7 empty] | 2021-08-14 | Cloudy | 21.8 | Dull yellow brown | Faint earth | Loamy |  | 19 | ± | 5.6 |  | 560 | ± | 22 | 579 | 0.07 | Dark brown | Faint earth | Loamy |  | 26 | ± | 5 |  | 700 | ± | 20 | 726 | 0.08
[7 empty] | 2021-11-26 | Sunny | 17.4 | Brown | Faint earth | Loamy | < | 7.1 |  |  |  | 210 | ± | 7.9 | 210 | 0.06 | Dark brown | Faint earth | Loamy |  | 22 | ± | 5.3 |  | 500 | ± | 21 | 522 | 0.06
[7 empty] | 2022-02-16 | Sunny | 5.3 | Brownish black | Faint earth | Loamy |  | 11 | ± | 2.5 |  | 430 | ± | 10 | 441 | 0.09 | Brownish black | Faint earth | Loamy |  | 14 | ± | 2.3 |  | 530 | ± | 11 | 544 | 0.09
| 30 |  |  | Kajinashi River | Kamishuku Bridge | Namegata City | 2021-05-24 | Sunny | 25.4 | Dark brown | Faint earth | Loamy |  | 9.9 | ± | 3.1 |  | 450 | ± | 12 | 459.9 | 0.074 | Dark brown | Faint earth | Loamy | < | 8.5 |  |  |  | 94 | ± | 7.4 | 94 | 0.07
[7 empty] | 2021-08-18 | Sunny | 30.4 | Dark brown | Faint earth | Loamy |  | 11 | ± | 2.4 |  | 260 | ± | 8.5 | 271 | 0.06 | Dark brown | Faint earth | Loamy | < | 7.5 |  |  |  | 160 | ± | 8.3 | 160 | 0.06
[7 empty] | 2021-11-03 | Sunny | 20.1 | Dark brown | Faint earth | Loamy |  | 13 | ± | 3.6 |  | 260 | ± | 12 | 273 | 0.06 | Dark brown | Faint earth | Loamy | < | 7.6 |  |  |  | 130 | ± | 8.4 | 130 | 0.06
[7 empty] | 2022-02-16 | Sunny | 10.6 | Dark brown | Faint earth | Loamy |  | 8.7 | ± | 1.4 |  | 240 | ± | 5.2 | 248.7 | 0.06 | Brownish black | Faint earth | Loamy | < | 9.2 |  |  |  | 120 | ± | 6.4 | 120 | 0.06
| 31 |  |  | Hishiki River | Hishiki Bridge | Kasumigaura City | 2021-05-30 | Sunny | 25.6 | Dark brown | Faint earth | Loamy | < | 9.3 |  |  |  | 150 | ± | 8.9 | 150 | 0.076 | Dark brown | Faint earth | Loamy |  | 9.9 | ± | 2.8 |  | 210 | ± | 11 | 219.9 | 0.068
[7 empty] | 2021-08-18 | Sunny | 32.3 | Dark brown | Faint earth | Loamy |  | 13 | ± | 2.7 |  | 330 | ± | 9.8 | 343 | 0.06 | Dark brown | Faint earth | Loamy |  | 8.3 | ± | 2.1 |  | 200 | ± | 7.9 | 208.3 | 0.06
[7 empty] | 2021-11-03 | Sunny | 19.6 | Dark brown | Faint earth | Loamy |  | 9.7 | ± | 2.8 |  | 280 | ± | 11 | 289.7 | 0.06 | Dark brown | Faint earth | Loamy | < | 7.4 |  |  |  | 230 | ± | 9.1 | 230 | 0.06
[7 empty] | 2022-02-16 | Sunny | 7.4 | Dark brown | Faint earth | Loamy | < | 5.3 |  |  |  | 71 | ± | 4 | 71 | 0.08 | Brownish black | Faint earth | Loamy | < | 6.5 |  |  |  | 260 | ± | 9.6 | 260 | 0.07
| 32 |  |  | Ichinose River | Kawanaka Bridge |  | 2021-05-30 | Sunny | 25.2 | Very dark brown | Faint earth | Loamy |  | 15 | ± | 3.1 |  | 310 | ± | 10 | 325 | 0.07 | Dark brown | Faint earth | Loamy | < | 9.3 |  |  |  | 88 | ± | 6.7 | 88 | 0.074
[7 empty] | 2021-08-18 | Cloudy | 32.2 | Brown | Faint earth | Loamy | < | 6 |  |  |  | 68 | ± | 5.3 | 68 | 0.05 | Dark brown | Faint earth | Loamy |  | 7 | ± | 1.7 |  | 150 | ± | 6.6 | 157 | 0.06
[7 empty] | 2021-11-03 | Sunny | 17.3 | Dark brown | Faint earth | Loamy |  | 11 | ± | 3.6 |  | 210 | ± | 12 | 221 | 0.05 | Dark brown | Faint earth | Loamy | < | 7.8 |  |  |  | 130 | ± | 8.7 | 130 | 0.06
[7 empty] | 2022-02-16 | Sunny | 9.8 | Brownish black | Faint earth | Loamy | < | 7.1 |  |  |  | 84 | ± | 3.9 | 84 | 0.06 | Brownish black | Faint earth | Loamy | < | 8.8 |  |  |  | 99 | ± | 6.6 | 99 | 0.06
| 33 |  |  | Sakai River | Sakai Bridge/ National Route 354 | Tsuchiura City | 2021-05-28 | Cloudy | 16.8 | Dull yellow brown | Faint earth | Loamy |  | 34 | ± | 5 |  | 840 | ± | 21 | 874 | 0.056 | Grayish yellow brown | Faint earth | Loamy |  | 13 | ± | 3.5 |  | 350 | ± | 13 | 363 | 0.058
[7 empty] | 2021-08-03 | Sunny | 32.8 | Brown | Faint earth | Loamy |  | 23 | ± | 4.5 |  | 590 | ± | 17 | 613 | 0.06 | Grayish yellow brown | Faint earth | Loamy |  | 11 | ± | 3.1 |  | 200 | ± | 10 | 211 | 0.06
[7 empty] | 2021-11-18 | Cloudy | 15.1 | Dark brown | Faint earth | Loamy |  | 19 | ± | 2.6 |  | 480 | ± | 10 | 499 | 0.09 | Dark brown | Faint earth | Loamy |  | 6.8 | ± | 2.2 |  | 210 | ± | 9 | 216.8 | 0.09
[7 empty] | 2022-02-20 | Cloudy | 6.4 | Brownish black | Faint earth | Loamy |  | 14 | ± | 1.6 |  | 500 | ± | 6.7 | 514 | 0.09 | Dark brown | Faint earth | Loamy |  | 5.1 | ± | 1.7 |  | 160 | ± | 6 | 165.1 | 0.09
| 34 |  |  | Shinkawa River | Shinten Bridge |  | 2021-05-28 | Sunny | 24.7 | Brown | Faint earth | Loamy | < | 6.5 |  |  |  | 140 | ± | 6.6 | 140 | 0.058 | Brownish black | Faint earth | Loamy |  | 61 | ± | 7.4 |  | 1400 | ± | 32 | 1461 | 0.062
[7 empty] | 2021-08-03 | Sunny | 31.3 | Brown | Faint earth | Loamy |  | 12 | ± | 3.5 |  | 270 | ± | 12 | 282 | 0.06 | Dark brown | Faint earth | Loamy |  | 17 | ± | 3.2 |  | 300 | ± | 12 | 317 | 0.08
[7 empty] | 2021-11-18 | Cloudy | 15.5 | Dark brown | Faint earth | Loamy |  | 35 | ± | 11 |  | 950 | ± | 39 | 985 | 0.08 | Dark brown | Faint earth | Loamy |  | 19 | ± | 2.5 |  | 530 | ± | 10 | 549 | 0.08
[7 empty] | 2022-02-20 | Cloudy | 7 | Brownish black | Faint earth | Loamy |  | 24 | ± | 2.5 |  | 750 | ± | 11 | 774 | 0.08 | Dark brown | Faint earth | Loamy |  | 23 | ± | 2.7 |  | 660 | ± | 12 | 683 | 0.08
| 35 |  |  | Sakura River | Eiri Bridge | Tsuchiura City/ Tsukuba City | 2021-05-28 | Sunny | 28.4 | Brown | Faint earth | Loamy | < | 8.6 |  |  |  | 33 | ± | 4.5 | 33 | 0.048 | Brownish black | Faint earth | Loamy | < | 8 |  |  |  | 56 | ± | 5.4 | 56 | 0.06
[7 empty] | 2021-08-03 | Sunny | 33.1 | Brown | Faint earth | Loamy | < | 9.3 |  |  |  | 160 | ± | 9.5 | 160 | 0.05 | Dark brown | Faint earth | Loamy | < | 7.3 |  |  |  | 120 | ± | 6.8 | 120 | 0.06
[7 empty] | 2021-11-18 | Cloudy | 12.2 | Brownish black | Faint earth | Loamy |  | 6.1 | ± | 2 |  | 93 | ± | 5.6 | 99.1 | 0.06 | Brownish black | Faint earth | Loamy | < | 7.7 |  |  |  | 77 | ± | 5.9 | 77 | 0.09
[7 empty] | 2022-02-20 | Cloudy | 5.7 | Dark brown | Faint earth | Loamy | < | 5.5 |  |  |  | 94 | ± | 5.1 | 94 | 0.04 | Brownish black | Faint earth | Loamy | < | 6.2 |  |  |  | 80 | ± | 5.5 | 80 | 0.08
| 36 |  |  | Bizen River | Bizengawa Bridge | Tsuchiura City | 2021-05-28 | Sunny | 25.4 | Brown | Faint earth | Loamy |  | 18 | ± | 3.1 |  | 370 | ± | 12 | 388 | 0.072 | Dull yellow brown | Faint earth | Loamy | < | 7.6 |  |  |  | 310 | ± | 11 | 310 | 0.09
[7 empty] | 2021-08-03 | Cloudy | 30.2 | Dull yellow brown | Faint earth | Loamy |  | 19 | ± | 3.9 |  | 380 | ± | 15 | 399 | 0.07 | Dark brown | Faint earth | Loamy |  | 38 | ± | 5.5 |  | 1200 | ± | 25 | 1238 | 0.08
[7 empty] | 2021-11-18 | Cloudy | 16.4 | Dark brown | Faint earth | Loamy | < | 9.5 |  |  |  | 350 | ± | 14 | 350 | 0.09 | Brownish black | Faint earth | Loamy |  | 9.5 | ± | 2 |  | 320 | ± | 7.7 | 329.5 | 0.09
[7 empty] | 2022-02-20 | Cloudy | 7.7 | Brownish black | Faint earth | Loamy | < | 6.7 |  |  |  | 200 | ± | 7.9 | 200 | 0.09 | Brownish black | Faint earth | Loamy |  | 8.2 | ± | 1.8 |  | 260 | ± | 7.1 | 268.2 | 0.08
Rivers | 37 | Tonegawa River System | Kasumigaura River Area | Hanamuro River | Shinwa Bridge | Tsuchiura City | 2021-05-29 | Cloudy | 26.1 | Dull yellow brown | Faint earth | Loamy |  | 12 | ± | 3 |  | 300 | ± | 13 | 312 | 0.09 | Dark brown | Faint earth | Loamy |  | 18 | ± | 3.7 |  | 360 | ± | 12 | 378 | 0.096
[7 empty] | 2021-08-03 | Sunny | 29.6 | Grayish yellow brown | Faint earth | Loamy |  | 19 | ± | 3.8 |  | 430 | ± | 16 | 449 | 0.09 | Grayish yellow brown | Faint earth | Loamy |  | 18 | ± | 4.3 |  | 300 | ± | 13 | 318 | 0.09
[7 empty] | 2021-11-15 | Sunny | 18 | Dull yellow brown | Faint earth | Loamy |  | 7.8 | ± | 1.8 |  | 200 | ± | 5.8 | 207.8 | 0.08 | Dark brown | Faint earth | Loamy |  | 20 | ± | 2.5 |  | 650 | ± | 11 | 670 | 0.08
[7 empty] | 2022-02-05 | Sunny | 6.3 | Dull yellow brown | Faint earth | Loamy |  | 13 | ± | 2.1 |  | 300 | ± | 8.4 | 313 | 0.07 | Dark brown | Faint earth | Loamy |  | 16 | ± | 2.5 |  | 460 | ± | 11 | 476 | 0.07
| 38 |  |  | Seimei River | Katsuhashi Bridge | Ami Town | 2021-05-29 | Cloudy | 27.2 | Dark brown | Faint earth | Loamy |  | 14 | ± | 4.2 |  | 450 | ± | 17 | 464 | 0.082 | Brown | Faint earth | Loamy |  | 11 | ± | 2.3 |  | 190 | ± | 8 | 201 | 0.092
[7 empty] | 2021-08-07 | Cloudy | 28.4 | Brown | Faint earth | Loamy | < | 9.6 |  |  | < | 9.2 |  |  | - | 0.06 | Dull yellow orange | Faint earth | Loamy | < | 8.1 |  |  |  | 240 | ± | 8.8 | 240 | 0.07
[7 empty] | 2021-11-15 | Sunny | 16.8 | Brown | Faint earth | Loamy | < | 7.7 |  |  |  | 32 | ± | 3.9 | 32 | 0.07 | Brown | Faint earth | Loamy |  | 18 | ± | 5.4 |  | 270 | ± | 19 | 288 | 0.07
[7 empty] | 2022-02-05 | Sunny | 4.6 | Brown | Faint earth | Loamy | < | 4.9 |  |  |  | 70 | ± | 4.5 | 70 | 0.07 | Brown | Faint earth | Loamy |  | 20 | ± | 5.2 |  | 380 | ± | 20 | 400 | 0.06
| 39 |  |  | Onogawa River | Okuhara-ohashi Bridge | Ryugasaki City/ Ushiku City | 2021-05-29 | Cloudy | 26.7 | Dark brown | Faint earth | Loamy | < | 6.7 |  |  |  | 60 | ± | 6.1 | 60 | 0.074 | Dark brown | Faint earth | Loamy |  | 16 | ± | 2.5 |  | 370 | ± | 10 | 386 | 0.084
[7 empty] | 2021-08-07 | Cloudy | 29.3 | Brownish black | Faint earth | Loamy | < | 7.1 |  |  |  | 93 | ± | 5.8 | 93 | 0.06 | Brown | Faint earth | Loamy |  | 15 | ± | 4 |  | 300 | ± | 15 | 315 | 0.06
[7 empty] | 2021-11-15 | Sunny | 14 | Brownish black | Faint earth | Loamy | < | 6.1 |  |  |  | 77 | ± | 5.2 | 77 | 0.06 | Dull yellow brown | Faint earth | Loamy | < | 8.5 |  |  |  | 92 | ± | 6.3 | 92 | 0.07
[7 empty] | 2022-02-05 | Sunny | 3.2 | Brownish black | Faint earth | Loamy |  | 10 | ± | 2.3 |  | 310 | ± | 9.1 | 320 | 0.06 | Dull yellow brown | Faint earth | Loamy | < | 6.6 |  |  |  | 77 | ± | 5.1 | 77 | 0.06
| 40 |  |  | Shintone River | Shintone Bridge | Inashiki City | 2021-05-29 | Cloudy | 25.8 | Dark brown | Faint earth | Loamy | < | 8.5 |  |  |  | 76 | ± | 6.4 | 76 | 0.062 | Brownish black | Faint earth | Loamy |  | 23 | ± | 4.3 |  | 550 | ± | 17 | 573 | 0.08
[7 empty] | 2021-08-16 | Cloudy | 21.3 | Brown | Faint earth | Loamy | < | 9.5 |  |  |  | 97 | ± | 7.4 | 97 | 0.07 | Dark brown | Faint earth | Loamy |  | 10 | ± | 2.8 |  | 260 | ± | 9.7 | 270 | 0.08
[7 empty] | 2021-11-04 | Sunny | 18.1 | Brown | Faint earth | Loamy | < | 6.9 |  |  |  | 80 | ± | 6.1 | 80 | 0.06 | Dark brown | Faint earth | Loamy |  | 33 | ± | 4.9 |  | 1100 | ± | 22 | 1133 | 0.07
[7 empty] | 2022-02-05 | Sunny | 7.5 | Brown | Faint earth | Loamy | < | 4.7 |  |  |  | 91 | ± | 4.8 | 91 | 0.05 | Dull yellow brown | Faint earth | Loamy |  | 6.3 | ± | 2 |  | 210 | ± | 7.3 | 216.3 | 0.06
| 41 |  | Hitachitonegawa River Area | Yorokoshi River | Horinouchi Bridge | Itako City | 2021-05-29 | Cloudy | 25.1 | Dull yellow brown | Faint earth | Loamy | < | 8.5 |  |  |  | 120 | ± | 7.9 | 120 | 0.072 | Brownish black | Faint earth | Loamy | < | 7.2 |  |  |  | 17 | ± | 3 | 17 | 0.062
[7 empty] | 2021-08-01 | Sunny | 30.6 | Brown | Faint earth | Loamy | < | 8.6 |  |  |  | 160 | ± | 8.5 | 160 | 0.07 | Dark brown | Faint earth | Loamy | < | 8.9 |  |  |  | 170 | ± | 9.3 | 170 | 0.06
[7 empty] | 2021-11-04 | Sunny | 19.3 | Brown | Faint earth | Loamy | < | 5.3 |  |  |  | 110 | ± | 5.3 | 110 | 0.06 | Dull yellow brown | Faint earth | Loamy | < | 7.6 |  |  |  | 120 | ± | 6.7 | 120 | 0.06
[7 empty] | 2022-02-04 | Cloudy | 7.4 | Brown | Faint earth | Loamy |  | 5.6 | ± | 1.8 |  | 150 | ± | 6.3 | 155.6 | 0.06 | Dull yellow brown | Faint earth | Loamy | < | 5.4 |  |  |  | 110 | ± | 5.6 | 110 | 0.05
| 42 |  |  | Maekawa River | Ayame Bridge |  | 2021-05-29 | Cloudy | 24.3 | Dull brown | Faint earth | Loamy | < | 5.6 |  |  |  | 22 | ± | 2.8 | 22 | 0.06 | Dark brown | Faint earth | Loamy | < | 7.5 |  |  |  | 76 | ± | 6.5 | 76 | 0.054
[7 empty] | 2021-08-01 | Sunny | 28 | Brown | Faint earth | Sandy | < | 8.9 |  |  |  | 39 | ± | 4.7 | 39 | 0.06 | Brown | Faint earth | Sandy | < | 7.2 |  |  |  | 12 | ± | 2.7 | 12 | 0.05
[7 empty] | 2021-11-04 | Sunny | 18.6 | Brown | Faint earth | Sandy |  | 6.5 | ± | 1.6 |  | 120 | ± | 5.4 | 126.5 | 0.06 | Brown | Faint earth | Sandy | < | 6.6 |  |  |  | 51 | ± | 4.2 | 51 | 0.05
[7 empty] | 2022-02-14 | Cloudy | 5.1 | Brown | Faint earth | Sandy | < | 5.3 |  |  |  | 84 | ± | 5 | 84 | 0.06 | Brown | Faint earth | Sandy | < | 7.5 |  |  |  | 57 | ± | 4.2 | 57 | 0.06
| 43 |  | Kinugawa River Area | Kinugawa River | Kawashima Bridge | Chikusei City | 2021-05-30 | Sunny | 21.6 | Dark brown | Faint earth | Loamy | < | 7.2 |  |  | < | 9 |  |  | - | 0.068 | Dark brown | Faint earth | Loamy | < | 6.9 |  |  |  | 62 | ± | 5.9 | 62 | 0.066
[7 empty] | 2021-08-20 | Sunny | 31.5 | Dark brown | Faint earth | Loamy | < | 9 |  |  |  | 140 | ± | 8.3 | 140 | 0.07 | Dark brown | Faint earth | Loamy | < | 8.4 |  |  |  | 18 | ± | 3.8 | 18 | 0.05
[7 empty] | 2021-11-15 | Sunny | 14.8 | Brownish black | Faint earth | Loamy | < | 5.4 |  |  | < | 5.8 |  |  | - | 0.07 | Dark brown | Faint earth | Loamy | < | 6.9 |  |  |  | 45 | ± | 4.6 | 45 | 0.07
[7 empty] | 2022-02-20 | Cloudy | 7.8 | Dark brown | Faint earth | Loamy | < | 5.2 |  |  | < | 5.7 |  |  | - | 0.06 | Dark brown | Faint earth | Loamy | < | 5.4 |  |  |  | 18 | ± | 2.3 | 18 | 0.06
| 44 |  |  |  | Takishita Bridge | Moriya City | 2021-05-23 | Sunny | 23.3 | Brownish black | Faint earth | Loamy |  | 16 | ± | 4.7 |  | 450 | ± | 19 | 466 | 0.064 | Dark reddish gray | Faint earth | Loamy |  | 39 | ± | 6 |  | 870 | ± | 24 | 909 | 0.062
[7 empty] | 2021-08-29 | Cloudy | 28.3 | Dark olive brown | None | Loamy |  | 10 | ± | 2.5 |  | 320 | ± | 9.4 | 330 | 0.07 | Brownish black | None | Loamy | < | 7.5 |  |  |  | 26 | ± | 4.6 | 26 | 0.06
[7 empty] | 2021-11-14 | Sunny | 14.1 | Brownish black | Faint earth | Loamy | < | 5.8 |  |  |  | 180 | ± | 6.4 | 180 | 0.07 | Yellowish gray | Faint earth | Loamy | < | 7.3 |  |  |  | 25 | ± | 3.7 | 25 | 0.07
[7 empty] | 2022-02-05 | Sunny | 7 | Dark brown | Faint earth | Loamy |  | 16 | ± | 1.9 |  | 530 | ± | 8.3 | 546 | 0.08 | Grayish olive | Faint earth | Sandy | < | 7.2 |  |  |  | 59 | ± | 4.7 | 59 | 0.08
| 45 |  |  | Tagawa River | Tagawa Bridge | Chikusei City | 2021-05-30 | Sunny | 21.2 | Dark brown | Faint earth | Loamy | < | 8.4 |  |  |  | 94 | ± | 7.1 | 94 | 0.06 | Dark brown | Faint earth | Loamy | < | 8 |  |  |  | 18 | ± | 3.7 | 18 | 0.076
[7 empty] | 2021-08-20 | Sunny | 32.1 | Dull yellow brown | Faint earth | Loamy | < | 5.5 |  |  |  | 12 | ± | 2.6 | 12 | 0.05 | Dark brown | Faint earth | Loamy | < | 6 |  |  |  | 88 | ± | 6 | 88 | 0.06
[7 empty] | 2021-11-15 | Sunny | 13.5 | Dark brown | Faint earth | Loamy | < | 9.7 |  |  |  | 17 | ± | 4.9 | 17 | 0.06 | Brownish black | Faint earth | Loamy | < | 8.3 |  |  |  | 29 | ± | 4.5 | 29 | 0.07
[7 empty] | 2022-02-20 | Cloudy | 10.9 | Dark brown | Faint earth | Loamy | < | 5.7 |  |  |  | 32 | ± | 3.6 | 32 | 0.05 | Dark brown | Faint earth | Loamy | < | 4.9 |  |  |  | 33 | ± | 3 | 33 | 0.06
| 46 |  | Kokaigawa River Area | Kokai River | Kuroko Bridge |  | 2021-05-30 | Sunny | 22.5 | Dark brown | Faint earth | Loamy | < | 9.2 |  |  |  | 72 | ± | 6.3 | 72 | 0.07 | Very dark brown | Faint earth | Loamy | < | 9.5 |  |  |  | 62 | ± | 5.9 | 62 | 0.06
[7 empty] | 2021-08-20 | Sunny | 30 | Dark brown | Faint earth | Loamy | < | 6.6 |  |  |  | 180 | ± | 7.3 | 180 | 0.06 | Dark brown | Faint earth | Loamy | < | 6.7 |  |  |  | 30 | ± | 4.1 | 30 | 0.05
[7 empty] | 2021-11-15 | Sunny | 15.9 | Dark brown | Faint earth | Loamy |  | 8.1 | ± | 2 |  | 320 | ± | 8.1 | 328.1 | 0.07 | Brownish black | Faint earth | Loamy | < | 5.6 |  |  |  | 61 | ± | 4.3 | 61 | 0.05
[7 empty] | 2022-02-20 | Cloudy | 5 | Dark brown | Faint earth | Loamy | < | 5.1 |  |  |  | 37 | ± | 3.3 | 37 | 0.06 | Dark brown | Faint earth | Loamy | < | 7.4 |  |  |  | 130 | ± | 6.6 | 130 | 0.05
| 47 |  |  |  | Fumimaki Bridge | Toride City | 2021-05-29 | Sunny | 25.2 | Dark brown | Faint earth | Loamy | < | 8.5 |  |  |  | 150 | ± | 7.9 | 150 | 0.074 | Dull yellow brown | Faint earth | Loamy | < | 9.8 |  |  |  | 270 | ± | 11 | 270 | 0.076
[7 empty] | 2021-08-02 | Cloudy | 29 | Brown | Faint earth | Loamy | < | 8.5 |  |  |  | 240 | ± | 11 | 240 | 0.06 | Brown | Faint earth | Loamy | < | 9.4 |  |  |  | 230 | ± | 11 | 230 | 0.06
[7 empty] | 2021-11-15 | Sunny | 19.4 | Dark brown | Faint earth | Loamy |  | 12 | ± | 1.8 |  | 220 | ± | 7 | 232 | 0.07 | Brown | Faint earth | Loamy | < | 10 |  |  |  | 220 | ± | 11 | 220 | 0.06
[7 empty] | 2022-02-02 | Sunny | 5 | Brownish black | Faint earth | Loamy | < | 8.3 |  |  |  | 150 | ± | 8.3 | 150 | 0.08 | Brownish black | Faint earth | Loamy |  | 16 | ± | 5.1 |  | 290 | ± | 19 | 306 | 0.07
| 48 |  |  | Yatagawa River | Maruyama Bridge | Tsukuba City | 2021-05-27 | Rain | 15.8 | Dark brown | Faint earth | Loamy |  | 7.7 | ± | 2.2 |  | 190 | ± | 8 | 197.7 | 0.068 | Dark brown | Faint earth | Loamy |  | 42 | ± | 5.3 |  | 940 | ± | 24 | 982 | 0.08
[7 empty] | 2021-08-02 | Cloudy | 31.3 | Dark brown | Faint earth | Loamy | < | 9 |  |  |  | 210 | ± | 10 | 210 | 0.06 | Dark brown | Faint earth | Loamy |  | 16 | ± | 3.4 |  | 260 | ± | 11 | 276 | 0.08
[7 empty] | 2021-11-14 | Sunny | 17.2 | Dark brown | Faint earth | Loamy |  | 13 | ± | 3.8 |  | 480 | ± | 15 | 493 | 0.08 | Brownish black | Faint earth | Loamy |  | 7.4 | ± | 2 |  | 290 | ± | 7.9 | 297.4 | 0.08
[7 empty] | 2022-02-17 | Sunny | 5.9 | Dark brown | Faint earth | Loamy |  | 18 | ± | 3.1 |  | 430 | ± | 12 | 448 | 0.08 | Brownish black | Faint earth | Loamy |  | 11 | ± | 3 |  | 300 | ± | 7.6 | 311 | 0.08
| 49 |  |  | Nishiyata River | Sakaimatsu Bridge |  | 2021-05-27 | Rain | 14.5 | Grayish yellow brown | Faint earth | Loamy | < | 8.6 |  |  |  | 59 | ± | 5.7 | 59 | 0.052 | Dull yellow brown | Faint earth | Loamy | < | 9.8 |  |  |  | 36 | ± | 4.1 | 36 | 0.058
[7 empty] | 2021-08-02 | Cloudy | 32.5 | Grayish yellow brown | Faint earth | Loamy | < | 6.8 |  |  |  | 68 | ± | 5.4 | 68 | 0.06 | Grayish yellow brown | Faint earth | Loamy | < | 7.9 |  |  |  | 75 | ± | 5.7 | 75 | 0.06
[7 empty] | 2021-11-14 | Sunny | 16.1 | Dark brown | Faint earth | Loamy | < | 9.7 |  |  |  | 34 | ± | 5.2 | 34 | 0.08 | Brownish black | Faint earth | Loamy | < | 8.3 |  |  |  | 69 | ± | 5.8 | 69 | 0.08
[7 empty] | 2022-02-17 | Sunny | 4.8 | Dark brown | Faint earth | Loamy | < | 7.4 |  |  |  | 24 | ± | 3.7 | 24 | 0.07 | Brownish black | Faint earth | Loamy | < | 9 |  |  |  | 53 | ± | 5.6 | 53 | 0.06
| 50 |  |  | Inari River | Oguki Bridge |  | 2021-05-28 | Sunny | 29 | Dark brown | Faint earth | Loamy |  | 30 | ± | 4.3 |  | 800 | ± | 20 | 830 | 0.066 | Grayish yellow brown | Faint earth | Loamy |  | 33 | ± | 5.4 |  | 900 | ± | 22 | 933 | 0.11
[7 empty] | 2021-08-02 | Cloudy | 30.4 | Dark brown | Faint earth | Loamy |  | 14 | ± | 2.7 |  | 360 | ± | 9.7 | 374 | 0.07 | Dull yellow brown | Faint earth | Loamy |  | 58 | ± | 7.9 |  | 1500 | ± | 34 | 1558 | 0.09
[7 empty] | 2021-11-15 | Sunny | 20.6 | Dark brown | Faint earth | Loamy |  | 17 | ± | 2.9 |  | 410 | ± | 12 | 427 | 0.07 | Brown | Faint earth | Loamy |  | 61 | ± | 7.4 |  | 1500 | ± | 31 | 1561 | 0.09
[7 empty] | 2022-02-17 | Sunny | 6.5 | Brownish black | Faint earth | Loamy |  | 24 | ± | 7.9 |  | 620 | ± | 29 | 644 | 0.08 | Brownish black | Faint earth | Loamy |  | 28 | ± | 5.6 |  | 430 | ± | 21 | 458 | 0.1
| 51 |  | Tonegawa River Area | Tonegawa River | Kurihashi Bridge | Koga City | 2021-05-23 | Cloudy | 23.1 | Very dark brown | Faint earth | Loamy | < | 8.4 |  |  |  | 9 | ± | 2.7 | 9 | 0.07 | Dull yellow brown | Faint earth | Loamy | < | 7.3 |  |  |  | 32 | ± | 4.2 | 32 | 0.06
[7 empty] | 2021-08-22 | Sunny | 30.1 | Dark brown | Faint earth | Loamy | < | 7.4 |  |  |  | 30 | ± | 4 | 30 | 0.07 | Dull yellow brown | Faint earth | Loamy | < | 6.2 |  |  |  | 27 | ± | 4.1 | 27 | 0.06
[7 empty] | 2021-11-14 | Sunny | 9.1 | Brownish black | Faint earth | Loamy | < | 7.8 |  |  |  | 24 | ± | 3.6 | 24 | 0.07 | Dark brown | Faint earth | Loamy | < | 9 |  |  |  | 27 | ± | 4 | 27 | 0.06
[7 empty] | 2022-02-05 | Sunny | 4.4 | Dark brown | Faint earth | Loamy | < | 7.3 |  |  |  | 9.9 | ± | 2.7 | 9.9 | 0.07 | Dark brown | Faint earth | Loamy | < | 6.3 |  |  |  | 27 | ± | 3.4 | 27 | 0.06
| 52 |  |  |  | Fukawa | Tone Town | 2021-05-23 | Cloudy | 22.3 | Brownish black | Faint earth | Loamy | < | 8 |  |  |  | 110 | ± | 7.2 | 110 | 0.06 | Brownish black | Faint earth | Loamy | < | 8.7 |  |  |  | 92 | ± | 7.1 | 92 | 0.064
[7 empty] | 2021-08-29 | Cloudy | 28.5 | Brownish black | Faint earth | Loamy | < | 9.1 |  |  |  | 54 | ± | 6.1 | 54 | 0.08 | Brownish black | Faint earth | Loamy | < | 11 |  |  |  | 140 | ± | 7.4 | 140 | 0.06
[7 empty] | 2021-11-12 | Sunny | 18.9 | Dark brown | Faint earth | Loamy | < | 7.4 |  |  |  | 140 | ± | 7.5 | 140 | 0.07 | Dark olive brown | Faint earth | Loamy | < | 6.3 |  |  |  | 84 | ± | 5.8 | 84 | 0.05
[7 empty] | 2022-02-02 | Sunny | 7.6 | Dark brown | Faint earth | Loamy | < | 5.7 |  |  |  | 79 | ± | 5 | 79 | 0.07 | Dark olive brown | Faint earth | Loamy | < | 7 |  |  |  | 63 | ± | 4.8 | 63 | 0.06
| 53 |  |  |  | Sawara | Inashiki City | 2021-05-29 | Cloudy | 22.3 | Brown | Faint earth | Loamy | < | 7.3 |  |  |  | 44 | ± | 4.1 | 44 | 0.066 | Dark brown | Faint earth | Loamy | < | 5.4 |  |  |  | 28 | ± | 3.6 | 28 | 0.062
[7 empty] | 2021-08-29 | Sunny | 31.5 | Dull yellow brown | Faint earth | Loamy | < | 7.2 |  |  |  | 15 | ± | 3 | 15 | 0.04 | Grayish yellow brown | Faint earth | Loamy | < | 7.9 |  |  |  | 25 | ± | 3.7 | 25 | 0.06
[7 empty] | 2021-11-18 | Cloudy | 17.2 | Dark brown | Faint earth | Loamy | < | 5.1 |  |  |  | 53 | ± | 3.9 | 53 | 0.05 | Brownish black | Faint earth | Sandy | < | 4.2 |  |  |  | 14 | ± | 2.1 | 14 | 0.06
[7 empty] | 2022-02-02 | Sunny | 8.8 | Dark brown | Faint earth | Loamy | < | 6.1 |  |  |  | 100 | ± | 5.9 | 100 | 0.06 | Dark brown | Faint earth | Sandy | < | 9.6 |  |  |  | 18 | ± | 4.5 | 18 | 0.06

## Lakes(Water)
| Location |  |  |  | Sampling Date | Weather | Air temperature (℃) | Water depth (m) | Water
[9 empty] | General items | [7 empty] | Activity concentration(Bq/L) |  |  |  | Remarks
| No. | Water Area | Location | Surface layer/ Deep layer |  |  |  |  | Water temperature (℃) | Sampling depth (m) | Color | Odor | Secchi disk depth (m) | Electrical conductivity (mS/m) | SS (mg/L) | Turbidity (FNU) | Radioactive cesium
[17 empty] | Cs-134 |  | Cs-137
Lakes and Reservoirs | 54 | Hinuma | Hiroura | Surface layer | 2021-05-29 | Sunny | 26.3 | 2.5 | 23.4 | 0.5 | Dark grayish yellow | None | 0.6 | 1130 | 17 | 12 | < | 0.64 | < | 0.5
|  |  |  | Deep layer |  |  |  |  | 23 | 1.5 | - | None |  | 1140 | 18 | 11 | < | 0.6 | < | 0.6
|  |  |  | Surface layer | 2021-08-25 | Cloudy | 30.5 | 2.6 | 28.8 | 0.5 | Dark grayish yellow | None | 0.7 | 168 | 8 | 7.8 | < | 0.52 | < | 0.41
|  |  |  | Deep layer |  |  |  |  | 28.6 | 1.6 | - | None |  | 172 | 9 | 7.1 | < | 0.45 | < | 0.46
|  |  |  | Surface layer | 2021-11-28 | Sunny | 12.2 | 2.5 | 11.1 | 0.5 | Dark grayish reddish yellow | None | 0.4 | 1080 | 11 | 13 | < | 0.75 | < | 0.67
|  |  |  | Deep layer |  |  |  |  | 11 | 1.5 | - | None |  | 1080 | 13 | 13 | < | 0.53 | < | 0.74
|  |  |  | Surface layer | 2022-02-19 | Sunny | 6.1 | 2.4 | 6.9 | 0.5 | Grayish greenish yellow | None | 1.7 | 1980 | 10 | 9 | < | 0.54 | < | 0.54
|  |  |  | Deep layer |  |  |  |  | 6.9 | 1.4 | - | None |  | 2090 | 8 | 9.4 | < | 0.52 | < | 0.6
| 55 |  | Miyamae | Surface layer | 2021-05-29 | Sunny | 25.6 | 2.6 | 23.2 | 0.5 | Dark grayish yellow | None | 0.5 | 1140 | 26 | 12 | < | 0.55 | < | 0.63
|  |  |  | Deep layer |  |  |  |  | 22.8 | 1.6 | - | None |  | 1150 | 20 | 14 | < | 0.6 | < | 0.57
|  |  |  | Surface layer | 2021-08-25 | Sunny | 30.1 | 3.1 | 29 | 0.5 | Dark grayish greenish yellow | None | 0.7 | 103 | 9 | 5.4 | < | 0.69 | < | 0.6
|  |  |  | Deep layer |  |  |  |  | 28.3 | 2.1 | - | None |  | 151 | 13 | 8.2 | < | 0.63 | < | 0.46
|  |  |  | Surface layer | 2021-11-28 | Sunny | 12.8 | 3.1 | 11.9 | 0.5 | Dark grayish reddish yellow | None | 0.4 | 1080 | 9 | 13 | < | 0.58 | < | 0.5
|  |  |  | Deep layer |  |  |  |  | 11.1 | 2.1 | - | None |  | 1090 | 9 | 12 | < | 0.63 | < | 0.62
|  |  |  | Surface layer | 2022-02-19 | Sunny | 6.2 | 2.9 | 5.9 | 0.5 | Light grayish yellow green | None | 1.5 | 2040 | 6 | 8.2 | < | 0.69 | < | 0.55
|  |  |  | Deep layer |  |  |  |  | 5.8 | 1.9 | - | None |  | 2020 | 7 | 8.2 | < | 0.72 | < | 0.67
| 56 |  | Oyazawa | Surface layer | 2021-05-29 | Sunny | 26.8 | 2.7 | 23.7 | 0.5 | Dark grayish yellow | None | 0.6 | 1220 | 18 | 11 | < | 0.53 | < | 0.6
|  |  |  | Deep layer |  |  |  |  | 23.2 | 1.7 | - | None |  | 1240 | 28 | 11 | < | 0.59 | < | 0.63
|  |  |  | Surface layer | 2021-08-25 | Sunny | 31.2 | 2.2 | 27.9 | 0.5 | Dark grayish greenish yellow | None | 0.5 | 32.3 | 6 | 5.4 | < | 0.47 | < | 0.57
|  |  |  | Deep layer |  |  |  |  | 27.2 | 1.2 | - | None |  | 29.8 | 10 | 5.8 | < | 0.58 | < | 0.57
|  |  |  | Surface layer | 2021-11-28 | Sunny | 13 | 2.2 | 12.9 | 0.5 | Dark grayish reddish yellow | None | 0.4 | 1160 | 9 | 12 | < | 0.54 | < | 0.41
|  |  |  | Deep layer |  |  |  |  | 12.7 | 1.2 | - | None |  | 1170 | 11 | 13 | < | 0.6 | < | 0.66
|  |  |  | Surface layer | 2022-02-19 | Sunny | 7.8 | 2 | 7 | 0.5 | Light grayish yellow green | None | 1 | 1170 | 12 | 8 | < | 0.72 | < | 0.6
|  |  |  | Deep layer |  |  |  |  | 7.2 | 1 | - | None |  | 1190 | 14 | 10 | < | 0.68 | < | 0.57
| 57 | Lake Kasumigaura | Offshore of Tamatsukuri | Surface layer | 2021-05-31 | Sunny | 29.6 | 6.7 | 20.8 | 0.5 | Grayish greenish yellow | None | 0.5 | 31.7 | 15 | 14 | < | 0.6 | < | 0.54
|  |  |  | Deep layer |  |  |  |  | 20.2 | 5.7 | - | None |  | 30.6 | 17 | 12 | < | 0.51 | < | 0.57
|  |  |  | Surface layer | 2021-08-23 | Rain | 26.1 | 6.3 | 27.7 | 0.5 | Grayish yellow | None | 0.6 | 26.4 | 13 | 9 | < | 0.61 | < | 0.57
|  |  |  | Deep layer |  |  |  |  | 27.4 | 5.3 | - | None |  | 25.8 | 20 | 15 | < | 0.59 | < | 0.67
|  |  |  | Surface layer | 2021-11-01 | Cloudy | 14.6 | 6.4 | 15.6 | 0.5 | Dark grayish yellow | None | 0.6 | 28.1 | 23 | 18 | < | 0.59 | < | 0.8
|  |  |  | Deep layer |  |  |  |  | 15 | 5.4 | - | None |  | 28.6 | 23 | 17 | < | 0.69 | < | 0.6
|  |  |  | Surface layer | 2022-02-01 | Sunny | 0.8 | 6.4 | 4.7 | 0.5 | Light grayish yellow | None | 0.5 | 26.4 | 9 | 12 | < | 0.6 | < | 0.63
|  |  |  | Deep layer |  |  |  |  | 4.8 | 5.4 | - | None |  | 26.4 | 14 | 13 | < | 0.59 | < | 0.63
| 58 |  | Offshore of Kakeuma | Surface layer | 2021-05-31 | Sunny | 29.3 | 2.1 | 22.9 | 0.5 | Grayish yellow | None | 0.6 | 31.2 | 25 | 13 | < | 0.61 | < | 0.57
|  |  |  | Deep layer |  |  |  |  | 22.8 | 1.1 | - | None |  | 30.6 | 26 | 16 | < | 0.68 | < | 0.5
|  |  |  | Surface layer | 2021-08-23 | Rain | 25.8 | 2.1 | 27.4 | 0.5 | Grayish yellow | None | 0.5 | 26.8 | 24 | 15 | < | 0.8 | < | 0.71
|  |  |  | Deep layer |  |  |  |  | 27 | 1.1 | - | None |  | 27.3 | 24 | 18 | < | 0.62 | < | 0.64
|  |  |  | Surface layer | 2021-11-01 | Cloudy | 16.2 | 2.1 | 16.2 | 0.5 | Dark grayish yellow | None | 0.4 | 24.9 | 27 | 28 | < | 0.43 | < | 0.75
|  |  |  | Deep layer |  |  |  |  | 16.2 | 1.1 | - | None |  | 24.5 | 30 | 28 | < | 0.57 | < | 0.5
|  |  |  | Surface layer | 2022-02-01 | Sunny | 4 | 2 | 5.1 | 0.5 | Light grayish yellow | None | 0.5 | 27 | 19 | 17 | < | 0.62 | < | 0.67
|  |  |  | Deep layer |  |  |  |  | 5 | 1 | - | None |  | 27.2 | 19 | 17 | < | 0.69 | < | 0.6
| 59 |  | Center | Surface layer | 2021-05-31 | Sunny | 24.6 | 5.7 | 21.5 | 0.5 | Grayish yellow | None | 0.5 | 33.1 | 18 | 16 | < | 0.53 | < | 0.57
|  |  |  | Deep layer |  |  |  |  | 21 | 4.7 | - | None |  | 31.2 | 19 | 13 | < | 0.68 | < | 0.5
|  |  |  | Surface layer | 2021-08-23 | Cloudy | 26 | 6.1 | 27 | 0.5 | Grayish yellow | None | 0.5 | 27.9 | 12 | 12 | < | 0.58 | < | 0.6
|  |  |  | Deep layer |  |  |  |  | 26.9 | 5.1 | - | None |  | 28 | 14 | 12 | < | 0.72 | < | 0.62
|  |  |  | Surface layer | 2021-11-01 | Cloudy | 15.8 | 6 | 15.5 | 0.5 | Dark grayish greenish yellow | None | 0.4 | 27.8 | 20 | 17 | < | 0.69 | < | 0.71
|  |  |  | Deep layer |  |  |  |  | 15.6 | 5 | - | None |  | 27.2 | 25 | 17 | < | 0.5 | < | 0.55
|  |  |  | Surface layer | 2022-02-01 | Sunny | 1.5 | 6.1 | 4.9 | 0.5 | Light grayish yellow | None | 0.5 | 32.1 | 16 | 15 | < | 0.63 | < | 0.54
|  |  |  | Deep layer |  |  |  |  | 4.7 | 5.1 | - | None |  | 27.7 | 16 | 14 | < | 0.61 | < | 0.6
| 60 |  | Offshore of Aso | Surface layer | 2021-05-31 | Sunny | 28.4 | 3.3 | 19.2 | 0.5 | Dark grayish yellow | None | 0.5 | 37.9 | 27 | 14 | < | 0.67 | < | 0.5
|  |  |  | Deep layer |  |  |  |  | 19.2 | 2.3 | - | None |  | 56.6 | 24 | 17 | < | 0.78 | < | 0.55
|  |  |  | Surface layer | 2021-08-23 | Cloudy | 27 | 2.1 | 27.5 | 0.5 | Grayish yellow | None | 0.5 | 28.8 | 20 | 14 | < | 0.48 | < | 0.57
|  |  |  | Deep layer |  |  |  |  | 27.4 | 1.1 | - | None |  | 28.5 | 19 | 13 | < | 0.54 | < | 0.63
|  |  |  | Surface layer | 2021-11-01 | Cloudy | 14 | 2.1 | 15.9 | 0.5 | Dark grayish greenish yellow | None | 0.3 | 27.9 | 30 | 24 | < | 0.6 | < | 0.57
|  |  |  | Deep layer |  |  |  |  | 15.7 | 1.1 | - | None |  | 29.6 | 33 | 24 | < | 0.64 | < | 0.57
|  |  |  | Surface layer | 2022-02-01 | Sunny | 0.8 | 2.1 | 4.6 | 0.5 | Light grayish yellow | None | 0.5 | 31.5 | 22 | 16 | < | 0.56 | < | 0.57
|  |  |  | Deep layer |  |  |  |  | 4.6 | 1.1 | - | None |  | 30.9 | 17 | 16 | < | 0.62 | < | 0.63
Lakes and Reservoirs | 61 | Lake Kitaura | Offshore of Kamaya | Surface layer | 2021-05-31 | Sunny | 26.3 | 6.9 | 23.2 | 0.5 | Grayish yellow | None | 0.5 | 33.5 | 16 | 17 | < | 0.66 | < | 0.6
|  |  |  | Deep layer |  |  |  |  | 23 | 5.9 | - | None |  | 32.3 | 17 | 13 | < | 0.67 | < | 0.74
|  |  |  | Surface layer | 2021-08-28 | Sunny | 32.1 | 6.3 | 31.5 | 0.5 | Grayish greenish yellow | None | 0.7 | 26.9 | 6 | 5.6 | < | 0.54 | < | 0.57
|  |  |  | Deep layer |  |  |  |  | 28.4 | 5.3 | - | None |  | 27.2 | 7 | 5.6 | < | 0.7 | < | 0.5
|  |  |  | Surface layer | 2021-11-29 | Sunny | 11 | 6.8 | 12.9 | 0.5 | Dark grayish yellow | None | 0.5 | 27.2 | 16 | 16 | < | 0.62 | < | 0.46
|  |  |  | Deep layer |  |  |  |  | 12.7 | 5.8 | - | None |  | 27.4 | 17 | 17 | < | 0.55 | < | 0.6
|  |  |  | Surface layer | 2022-02-18 | Sunny | 8.6 | 7.5 | 6.5 | 0.5 | Grayish greenish yellow | None | 1 | 26.6 | 14 | 14 | < | 0.64 | < | 0.6
|  |  |  | Deep layer |  |  |  |  | 5.9 | 6.5 | - | None |  | 30.9 | 10 | 15 | < | 0.62 | < | 0.54
| 62 |  | Jingu Bridge | Surface layer | 2021-05-31 | Cloudy | 22.6 | 2.5 | 22.1 | 0.5 | Grayish yellow green | None | 0.5 | 46.1 | 22 | 13 | < | 0.78 | < | 0.5
|  |  |  | Deep layer |  |  |  |  | 22.2 | 1.5 | - | None |  | 46.6 | 20 | 17 | < | 0.69 | < | 0.64
|  |  |  | Surface layer | 2021-08-27 | Sunny | 32.1 | 2.6 | 29.9 | 0.5 | Grayish reddish yellow | None | 0.4 | 27.8 | 26 | 15 | < | 0.63 | < | 0.65
|  |  |  | Deep layer |  |  |  |  | 29.7 | 1.6 | - | None |  | 27.9 | 30 | 17 | < | 0.53 | < | 0.69
|  |  |  | Surface layer | 2021-11-29 | Sunny | 12.4 | 2.6 | 12.6 | 0.5 | Dark grayish yellow | None | 0.4 | 34 | 19 | 20 | < | 0.62 | < | 0.66
|  |  |  | Deep layer |  |  |  |  | 12.4 | 1.6 | - | None |  | 34.3 | 23 | 23 | < | 0.56 | < | 0.6
|  |  |  | Surface layer | 2022-02-18 | Sunny | 8.2 | 6 | 6 | 0.5 | Grayish yellow | None | 1 | 33.4 | 19 | 19 | < | 0.66 | < | 0.77
|  |  |  | Deep layer |  |  |  |  | 6.1 | 5 | - | None |  | 37.1 | 21 | 20 | < | 0.62 | < | 0.6
| 63 | Hitachitone River | Lake Sotonasakaura | Surface layer | 2021-05-31 | Cloudy | 24.3 | 2.5 | 22.7 | 0.5 | Grayish reddish yellow | None | 0.4 | 49.2 | 17 | 19 | < | 0.58 | < | 0.68
|  |  |  | Deep layer |  |  |  |  | 22.3 | 1.5 | - | None |  | 49.5 | 15 | 12 | < | 0.52 | < | 0.5
|  |  |  | Surface layer | 2021-08-27 | Sunny | 33.8 | 3.3 | 30 | 0.5 | Grayish greenish yellow | None | 0.5 | 30.5 | 16 | 11 | < | 0.54 | < | 0.57
|  |  |  | Deep layer |  |  |  |  | 29.9 | 2.3 | - | None |  | 30.9 | 19 | 12 | < | 0.56 | < | 0.57
|  |  |  | Surface layer | 2021-11-29 | Sunny | 12.2 | 6.3 | 12.6 | 0.5 | Dark grayish yellow | None | 0.5 | 38.1 | 16 | 17 | < | 0.6 | < | 0.57
|  |  |  | Deep layer |  |  |  |  | 12.5 | 5.3 | - | None |  | 38.3 | 21 | 20 | < | 0.7 | < | 0.57
|  |  |  | Surface layer | 2022-02-25 | Sunny | 3.2 | 3.5 | 5.3 | 0.5 | Light grayish yellow | None | 0.3 | 38.6 | 20 | 21 | < | 0.8 | < | 0.55
|  |  |  | Deep layer |  |  |  |  | 5.2 | 2.5 | - | None |  | 38.5 | 19 | 20 | < | 0.87 | < | 0.67
| 64 |  | Ikisu | Surface layer | 2021-05-31 | Cloudy | 27.5 | 5.1 | 23.7 | 0.5 | Grayish greenish yellow | None | 0.4 | 49.3 | 12 | 13 | < | 0.62 | < | 0.54
|  |  |  | Deep layer |  |  |  |  | 23.2 | 4.1 | - | None |  | 48.6 | 18 | 14 | < | 0.6 | < | 0.63
|  |  |  | Surface layer | 2021-08-27 | Sunny | 34.4 | 4.8 | 29.9 | 0.5 | Grayish greenish yellow | None | 0.6 | 29.7 | 19 | 8.9 | < | 0.53 | < | 0.57
|  |  |  | Deep layer |  |  |  |  | 28.7 | 3.8 | - | None |  | 30 | 20 | 9.6 | < | 0.63 | < | 0.65
|  |  |  | Surface layer | 2021-11-29 | Sunny | 12.7 | 5 | 13.4 | 0.5 | Dark grayish yellow | None | 0.5 | 33.9 | 13 | 13 | < | 0.66 | < | 0.57
|  |  |  | Deep layer |  |  |  |  | 12.9 | 4 | - | None |  | 40.1 | 14 | 13 | < | 0.58 | < | 0.6
|  |  |  | Surface layer | 2022-02-25 | Sunny | 1.8 | 5.3 | 5.5 | 0.5 | Light grayish yellow | None | 0.4 | 38.8 | 18 | 18 | < | 0.61 | < | 0.72
|  |  |  | Deep layer |  |  |  |  | 5.6 | 4.3 | - | None |  | 40.5 | 17 | 17 | < | 0.68 | < | 0.62
| 65 | Lake Ushikunuma | Center of Lake Ushikunuma | Surface layer | 2021-05-30 | Sunny | 26.4 | 1.9 | 23.9 | 0.5 | Grayish yellow | None | 0.5 | 24.6 | 18 | 14 | < | 0.57 | < | 0.6
|  |  |  | Deep layer |  |  |  |  | 23.8 | 0.9 | - | None |  | 25.1 | 26 | 14 | < | 0.51 | < | 0.57
|  |  |  | Surface layer | 2021-08-28 | Sunny | 34 | 1.3 | 32.3 | 0 | Dark grayish yellow | None | 0.3 | 19.3 | 17 | 14 | < | 0.62 | < | 0.43
|  |  |  | Deep layer |  |  |  |  | - | - | - | - |  | - | - | - |  | - |  | - | Unable to collect samples from the deep layer due to shallow water
|  |  |  | Surface layer | 2021-11-30 | Sunny | 12.5 | 1.8 | 11.6 | 0.5 | Grayish greenish yellow | None | 0.4 | 24.8 | 10 | 8.4 | < | 0.66 | < | 0.77
|  |  |  | Deep layer |  |  |  |  | 11 | 0.8 | - | None |  | 23.3 | 16 | 9.5 | < | 0.57 | < | 0.46
|  |  |  | Surface layer | 2022-02-18 | Sunny | 11 | 1.6 | 5.3 | 0.5 | Light grayish yellow red | None | 1 | 25.9 | 20 | 12 | < | 0.56 | < | 0.54
|  |  |  | Deep layer |  |  |  |  | 5.3 | 0.6 | - | None |  | 26.5 | 23 | 14 | < | 0.61 | < | 0.65
| 66 | Mizunuma Dam | Center | Surface layer | 2021-05-21 | Rain | 16.1 | 15.1 | 15.3 | 0.5 | Dark grayish yellow green | None | 1.9 | 5.89 | 2 | 1.7 | < | 0.5 | < | 0.62
|  |  |  | Deep layer |  |  |  |  | 13 | 14.1 | - | None |  | 6.12 | 4 | 2.6 | < | 0.5 | < | 0.68
|  |  |  | Surface layer | 2021-08-26 | Rain | 26.4 | 12.3 | 25.2 | 0.5 | Grayish yellow | None | 2.1 | 5.47 | <1 | 1 | < | 0.62 | < | 0.74
|  |  |  | Deep layer |  |  |  |  | 17 | 11.3 | - | None |  | 6.01 | 2 | 2.3 | < | 0.59 | < | 0.43
|  |  |  | Surface layer | 2021-11-17 | Sunny | 15.7 | 15.5 | 11.7 | 0.5 | Dark grayish yellow | None | 1.8 | 5.74 | <1 | 2.1 | < | 0.66 | < | 0.55
|  |  |  | Deep layer |  |  |  |  | 11.1 | 14.5 | - | None |  | 6.38 | 13 | 4.7 | < | 0.72 | < | 0.71
|  |  |  | Surface layer | 2022-02-15 | Cloudy | 2.9 | 18 | 3.7 | 0.5 | Dark grayish yellow | None | 1.6 | 7.7 | 4 | 4.6 | < | 0.62 | < | 0.63
|  |  |  | Deep layer |  |  |  |  | 3.6 | 17 | - | None |  | 6.92 | 3 | 3.8 | < | 0.62 | < | 0.63
| 67 | Koyama Dam | Center | Surface layer | 2021-05-21 | Cloudy | 18.7 | 15 | 24.5 | 0.5 | Dark grayish yellow green | None | 1.7 | 6.49 | 2 | 1.9 | < | 0.72 | < | 0.74
|  |  |  | Deep layer |  |  |  |  | 8.5 | 14 | - | None |  | 8.3 | 1 | 1.8 | < | 0.56 | < | 0.57
|  |  |  | Surface layer | 2021-08-26 | Sunny | 30.1 | 16.1 | 21.6 | 0.5 | Grayish yellow | None | 1.3 | 7.06 | 2 | 1.9 | < | 0.46 | < | 0.57
|  |  |  | Deep layer |  |  |  |  | 10.3 | 15.1 | - | None |  | 9.02 | 2 | 2.6 | < | 0.7 | < | 0.69
|  |  |  | Surface layer | 2021-11-17 | Sunny | 14.5 | 19 | 12 | 0.5 | Dark grayish yellow | None | 1.4 | 7.77 | 1 | 3.2 | < | 0.58 | < | 0.57
|  |  |  | Deep layer |  |  |  |  | 9.4 | 18 | - | None |  | 8.38 | 5 | 9.6 | < | 0.7 | < | 0.54
|  |  |  | Surface layer | 2022-02-15 | Cloudy | 3.4 | 21 | 4.2 | 0.5 | Dark grayish yellow | None | 1.6 | 8.25 | 3 | 3.7 | < | 0.69 | < | 0.87
|  |  |  | Deep layer |  |  |  |  | 4 | 20 | - | None |  | 8.58 | 5 | 6.3 | < | 0.82 | < | 0.77
Lakes and Reservoirs | 68 | Hananuki Dam | Center | Surface layer | 2021-05-28 | Sunny | 26.2 | 26.1 | 18.4 | 0.5 | Dark grayish yellow | None | 1.2 | 6.21 | 2 | 2.5 | < | 0.59 | < | 0.6
|  |  |  | Deep layer |  |  |  |  | 7.7 | 25.1 | - | None |  | 7.99 | 3 | 3.2 | < | 0.56 | < | 0.5
|  |  |  | Surface layer | 2021-08-26 | Sunny | 29.6 | 17.5 | 23.9 | 0.5 | Grayish yellow | None | 0.8 | 6.29 | 3 | 4.2 | < | 0.69 | < | 0.55
|  |  |  | Deep layer |  |  |  |  | 11.9 | 16.5 | - | None |  | 9.28 | 5 | 4 | < | 0.69 | < | 0.74
|  |  |  | Surface layer | 2021-11-17 | Sunny | 16.5 | 21 | 13.1 | 0.5 | Grayish greenish yellow | None | 1 | 6.39 | 2 | 2.5 | < | 0.66 | < | 0.55
|  |  |  | Deep layer |  |  |  |  | 11.8 | 20 | - | None |  | 6.34 | 5 | 5.5 | < | 0.68 | < | 0.64
|  |  |  | Surface layer | 2022-02-15 | Cloudy | 4.6 | 22 | 4.2 | 0.5 | Dark grayish greenish yellow | None | 1 | 7.58 | 3 | 2.6 | < | 0.65 | < | 0.57
|  |  |  | Deep layer |  |  |  |  | 4 | 21 | - | None |  | 6.64 | 3 | 2.9 | < | 0.58 | < | 0.65
| 69 | Jyuou Dam | Center | Surface layer | 2021-05-28 | Cloudy | 27.3 | 11.8 | 22 | 0.5 | Dark grayish yellow | None | 1.2 | 6.23 | 5 | 5.8 | < | 0.66 | < | 0.62
|  |  |  | Deep layer |  |  |  |  | 7.9 | 10.8 | - | None |  | 7.19 | 9 | 7.9 | < | 0.5 | < | 0.65
|  |  |  | Surface layer | 2021-08-24 | Sunny | 27.2 | 16.5 | 23.1 | 0.5 | Grayish yellow | None | 0.4 | 9.18 | 15 | 13 | < | 0.51 | < | 0.63
|  |  |  | Deep layer |  |  |  |  | 8.6 | 15.5 | - | None |  | 13 | 6 | 7.1 | < | 0.53 | < | 0.57
|  |  |  | Surface layer | 2021-11-18 | Sunny | 14.5 | 26 | 12.7 | 0.5 | Grayish yellow | None | 1 | 9.63 | 3 | 3.9 | < | 0.57 | < | 0.5
|  |  |  | Deep layer |  |  |  |  | 9 | 25 | - | None |  | 12.5 | 4 | 7.5 | < | 0.43 | < | 0.42
|  |  |  | Surface layer | 2022-02-18 | Cloudy | 6.8 | 25.9 | 4.5 | 0.5 | Dark grayish yellow | None | 1.2 | 10.7 | 2 | 2.1 | < | 0.56 | < | 0.54
|  |  |  | Deep layer |  |  |  |  | 3.9 | 24.9 | - | None |  | 10.7 | 4 | 3 | < | 0.64 | < | 0.57
| 70 | Ryujin Dam | Center | Surface layer | 2021-05-27 | Rain | 13.7 | 21.4 | 14.4 | 0.5 | Dark grayish greenish yellow | None | 2.5 | 6.4 | 2 | 2.2 | < | 0.72 | < | 0.71
|  |  |  | Deep layer |  |  |  |  | 10.8 | 20.4 | - | None |  | 6.47 | 4 | 2.7 | < | 0.58 | < | 0.64
|  |  |  | Surface layer | 2021-08-24 | Cloudy | 26.1 | 12.5 | 22.8 | 0.5 | Dark grayish greenish yellow | None | 0.3 | 5.38 | 7 | 4.4 | < | 0.45 | < | 0.6
|  |  |  | Deep layer |  |  |  |  | 19 | 11.5 | - | None |  | 6.39 | 7 | 4.6 | < | 0.6 | < | 0.54
|  |  |  | Surface layer | 2021-11-18 | Sunny | 11.3 | 22 | 14.3 | 0.5 | Grayish yellow | None | 1.2 | 7.82 | 1 | 1.8 | < | 0.5 | < | 0.54
|  |  |  | Deep layer |  |  |  |  | 12.8 | 21 | - | None |  | 6.57 | 3 | 2.3 | < | 0.65 | < | 0.63
|  |  |  | Surface layer | 2022-02-18 | Sunny | 1.5 | 18.5 | 4.1 | 0.5 | Grayish yellow | None | 1.4 | 8.41 | 1 | 1.2 | < | 0.59 | < | 0.6
|  |  |  | Deep layer |  |  |  |  | 3.8 | 17.5 | - | None |  | 7.92 | 1 | 1.1 | < | 0.62 | < | 0.67
| 71 | Fujiigawa Dam | Center | Surface layer | 2021-05-26 | Cloudy | 23.8 | 11.3 | 22.1 | 0.5 | Dark grayish greenish yellow | None | 1.8 | 12.5 | 3 | 2.2 | < | 0.66 | < | 0.6
|  |  |  | Deep layer |  |  |  |  | 14 | 10.3 | - | None |  | 12.7 | 4 | 4.3 | < | 0.5 | < | 0.54
|  |  |  | Surface layer | 2021-08-27 | Sunny | 32.3 | 9.8 | 30.2 | 0.5 | Grayish yellow | None | 1.5 | 11.9 | <1 | 1 | < | 0.5 | < | 0.46
|  |  |  | Deep layer |  |  |  |  | 24.2 | 8.8 | - | None |  | 12.2 | 2 | 2 | < | 0.68 | < | 0.62
|  |  |  | Surface layer | 2021-11-02 | Sunny | 18.3 | 14.1 | 15.9 | 0.5 | Grayish yellow | None | 1.4 | 13.1 | 1 | 1.2 | < | 0.55 | < | 0.46
|  |  |  | Deep layer |  |  |  |  | 13.4 | 13.1 | - | None |  | 12.9 | 2 | 1.7 | < | 0.58 | < | 0.57
|  |  |  | Surface layer | 2022-02-16 | Sunny | 6.2 | 16 | 5 | 0.5 | Dark grayish yellow | None | 1.6 | 11.9 | 1 | 1.8 | < | 0.52 | < | 0.57
|  |  |  | Deep layer |  |  |  |  | 4.5 | 15 | - | None |  | 12.3 | 2 | 1.9 | < | 0.64 | < | 0.54
| 72 | Iida Dam | Center | Surface layer | 2021-05-26 | Sunny | 25.3 | 14.9 | 22.1 | 0.5 | Yellow greenish gray | None | 6.2 | 10.7 | <1 | 0.6 | < | 0.59 | < | 0.6
|  |  |  | Deep layer |  |  |  |  | 8.8 | 13.9 | - | None |  | 11.5 | <1 | 0.7 | < | 0.5 | < | 0.69
|  |  |  | Surface layer | 2021-08-27 | Sunny | 32.6 | 13.5 | 28.6 | 0.5 | Grayish yellow green | None | 2.9 | 7.39 | <1 | 1.3 | < | 0.62 | < | 0.77
|  |  |  | Deep layer |  |  |  |  | 10.5 | 12.5 | - | None |  | 12.9 | 2 | 4.4 | < | 0.72 | < | 0.55
|  |  |  | Surface layer | 2021-11-02 | Sunny | 20.5 | 15.2 | 16.8 | 0.5 | Grayish yellow green | None | 3 | 8.55 | <1 | 0.8 | < | 0.69 | < | 0.6
|  |  |  | Deep layer |  |  |  |  | 13.5 | 14.2 | - | None |  | 11.2 | 5 | 4.7 | < | 0.72 | < | 0.67
|  |  |  | Surface layer | 2022-02-16 | Sunny | 10.8 | 16 | 6.1 | 0.5 | Dark grayish yellow green | None | 2.8 | 9.95 | 1 | 1.9 | < | 0.5 | < | 0.57
|  |  |  | Deep layer |  |  |  |  | 5 | 15 | - | None |  | 10.3 | 3 | 2.4 | < | 0.63 | < | 0.54

## Lakes(Sediment)
| Location |  |  | Sampling Date | Weather | Air temperature (℃) | Water depth (m) | Sediment
[8 empty] | Sediment temperature (℃) | General items | [13 empty] | Activity concentration［Bq/kg(dry)] | [8 empty] | Remarks
| No. | Water Area | Location | [5 empty] | Sample length (cm) | Color | Odor | Grain size distribution(%) | [7 empty] | Sediment content (%) | Density (g/㎝3) | Property | Radioactive cesium
[12 empty] | Coarse gravel | Medium gravel | Fine gravel | Coarse sand | Medium sand | Fine sand | silt | clay |  |  |  | Cs-134 |  |  |  | Cs-137 |  |  |  | Total
Lakes and Reservoirs | 54 | Hinuma | Hiroura | 2021-05-29 | Sunny | 26.3 | 2.5 | 20.4 | 8 | Olive black | Faint swamp | 0 | 0 | 0 | 0.2 | 1.9 | 11.9 | 41.5 | 44.5 | 37.5 | 2.653 | Silt | < | 9.3 |  |  |  | 58 | ± | 5.1 | 58
|  |  |  | 2021-08-25 | Cloudy | 30.5 | 2.6 | 27.5 | 8 | Olive black | Faint hydrogen sulfide | 0 | 0 | 0 | 0.6 | 2.6 | 14.8 | 51.1 | 30.9 | 44.6 | 2.644 | Silt | < | 6.6 |  |  |  | 50 | ± | 3.8 | 50
|  |  |  | 2021-11-28 | Sunny | 12.2 | 2.5 | 15.2 | 8 | Olive black | Faint hydrogen sulfide | 0 | 0 | 0 | 0 | 2.5 | 12.9 | 49.7 | 34.9 | 43.6 | 2.663 | Silt | < | 8.8 |  |  |  | 53 | ± | 5.3 | 53
|  |  |  | 2022-02-19 | Sunny | 6.1 | 2.4 | 8 | 5 | Dark olive gray | Faint hydrogen sulfide | 0 | 0 | 0 | 0 | 2.7 | 16.3 | 52.6 | 28.4 | 44.8 | 2.658 | Silt | < | 7.9 |  |  |  | 44 | ± | 4.6 | 44
| 55 |  | Miyamae | 2021-05-29 | Sunny | 25.6 | 2.6 | 20.9 | 8 | Olive black | Faint swamp | 0 | 0 | 0 | 0.1 | 2 | 11.2 | 45.1 | 41.6 | 43.2 | 2.655 | Silt | < | 8.2 |  |  |  | 55 | ± | 4.9 | 55
|  |  |  | 2021-08-25 | Sunny | 30.1 | 3.1 | 27.4 | 8 | Brownish black | Medium hydrogen sulfide | 0 | 0 | 0 | 0.1 | 0.9 | 5.7 | 43.6 | 49.7 | 25.6 | 2.611 | Silt | < | 6.4 |  |  |  | 41 | ± | 3.1 | 41
|  |  |  | 2021-11-28 | Sunny | 12.8 | 3.1 | 16.5 | 8 | Olive black | Medium hydrogen sulfide | 0 | 0 | 0 | 0.1 | 0.6 | 4.9 | 39.5 | 54.9 | 23.5 | 2.62 | Silt | < | 4.7 |  |  |  | 110 | ± | 3.7 | 110
|  |  |  | 2022-02-19 | Sunny | 6.2 | 2.9 | 8.3 | 5 | Black | Faint hydrogen sulfide | 0 | 0 | 0 | 0.2 | 0.8 | 5.6 | 44.1 | 49.3 | 23 | 2.618 | Silt | < | 5.8 |  |  |  | 100 | ± | 3.6 | 100
| 56 |  | Oyazawa | 2021-05-29 | Sunny | 26.8 | 2.7 | 20.2 | 8 | Olive black | Faint swamp | 0 | 0 | 0 | 0.1 | 0.8 | 6.4 | 33.2 | 59.5 | 28.7 | 2.606 | Silt | < | 8.1 |  |  |  | 120 | ± | 5.3 | 120
|  |  |  | 2021-08-25 | Sunny | 31.2 | 2.2 | 26.1 | 8 | Black | Faint sewage | 0 | 0 | 0 | 0.5 | 0.5 | 5 | 49.7 | 44.3 | 26.1 | 2.547 | Silt |  | 6.4 | ± | 2 |  | 180 | ± | 4.9 | 186.4
|  |  |  | 2021-11-28 | Sunny | 13 | 2.2 | 15 | 8 | Black | Faint sewage | 0 | 0 | 0 | 0.5 | 0.6 | 5.6 | 44.9 | 48.4 | 29.3 | 2.581 | Silt | < | 5.7 |  |  |  | 210 | ± | 5.4 | 210
|  |  |  | 2022-02-19 | Sunny | 7.8 | 2 | 8.1 | 5 | Black | Faint sewage | 0 | 0 | 0 | 0.4 | 0.5 | 3.9 | 48.4 | 46.8 | 28.2 | 2.565 | Silt | < | 9.5 |  |  |  | 140 | ± | 7.8 | 140
| 57 | Lake Kasumigaura | Offshore of Tamatsukuri | 2021-05-31 | Sunny | 29.6 | 6.7 | 20.3 | 8 | Olive black | Faint swamp | 0 | 0 | 0 | 0 | 0.3 | 5.6 | 26.5 | 67.6 | 22 | 2.479 | Silt |  | 12 | ± | 2.2 |  | 240 | ± | 6.2 | 252
|  |  |  | 2021-08-23 | Rain | 26.1 | 6.3 | 25.3 | 5 | Olive black | Medium sewage | 0 | 0 | 0 | 0.1 | 0 | 2.3 | 45.5 | 52.1 | 17.2 | 2.445 | Silt |  | 10 | ± | 2 |  | 290 | ± | 5.7 | 300
|  |  |  | 2021-11-01 | Cloudy | 14.6 | 6.4 | 15.5 | 5 | Olive black | Faint sewage | 0 | 0 | 0 | 0 | 0.1 | 0.7 | 45.4 | 53.8 | 19.1 | 2.458 | Silt |  | 9.2 | ± | 1.9 |  | 300 | ± | 5.5 | 309.2
|  |  |  | 2022-02-01 | Sunny | 0.8 | 6.4 | 6 | 10 | Olive black | Faint sewage | 0 | 0 | 0 | 0.1 | 0.2 | 2.3 | 46.7 | 50.7 | 19.2 | 2.48 | Silt |  | 12 | ± | 2.1 |  | 280 | ± | 6.2 | 292
| 58 |  | Offshore of Kakeuma | 2021-05-31 | Sunny | 29.3 | 2.1 | 22.4 | 7 | Grayish yellow brown | None | 0 | 0 | 0 | 0.8 | 56.9 | 34.1 | 3 | 5.2 | 75.6 | 2.742 | Sand | < | 7 |  |  |  | 70 | ± | 4.5 | 70
|  |  |  | 2021-08-23 | Rain | 25.8 | 2.1 | 25.9 | 5 | Dark olive | None | 0 | 0 | 0.1 | 0.5 | 43.6 | 53.4 | 1.4 | 1 | 77 | 2.734 | Sand | < | 8.2 |  |  |  | 40 | ± | 5 | 40
|  |  |  | 2021-11-01 | Cloudy | 16.2 | 2.1 | 16.1 | 6 | Dark olive | Faint swamp | 0 | 0 | 0 | 0.4 | 69.3 | 26.4 | 2 | 1.9 | 78.4 | 2.709 | Sand | < | 7.6 |  |  |  | 51 | ± | 5.7 | 51
|  |  |  | 2022-02-01 | Sunny | 4 | 2 | 6 | 3 | Olive black | None | 0 | 0 | 0 | 0.4 | 59.7 | 35.3 | 3.3 | 1.3 | 77.5 | 2.721 | Sand | < | 5.1 |  |  |  | 58 | ± | 5.1 | 58
| 59 |  | Center | 2021-05-31 | Sunny | 24.6 | 5.7 | 19.1 | 8 | Olive black | Faint swamp | 0 | 0 | 0 | 0 | 0.4 | 1.2 | 34.6 | 63.8 | 26.9 | 2.521 | Silt |  | 9.6 | ± | 2.3 |  | 170 | ± | 5.6 | 179.6
|  |  |  | 2021-08-23 | Cloudy | 26 | 6.1 | 25.2 | 8 | Olive black | Faint sewage | 0 | 0 | 0 | 0 | 0.1 | 0.4 | 43.3 | 56.2 | 16.4 | 2.404 | Silt |  | 12 | ± | 1.8 |  | 350 | ± | 4.9 | 362
|  |  |  | 2021-11-01 | Cloudy | 15.8 | 6 | 16 | 8 | Olive black | Faint sewage | 0 | 0 | 0 | 0 | 0.1 | 0.6 | 45.3 | 54 | 16.7 | 2.432 | Silt |  | 9.7 | ± | 1.6 |  | 330 | ± | 5.2 | 339.7
|  |  |  | 2022-02-01 | Sunny | 1.5 | 6.1 | 6.5 | 10 | Olive black | Faint swamp | 0 | 0 | 0.1 | 0.1 | 0.2 | 0.6 | 42.3 | 56.7 | 15.9 | 2.438 | Silt | < | 6.1 |  |  |  | 200 | ± | 4.6 | 200
| 60 |  | Offshore of Aso | 2021-05-31 | Sunny | 28.4 | 3.3 | 19.3 | 7 | Olive black | Faint swamp | 0 | 0 | 0 | 0.1 | 10.6 | 81.7 | 4.3 | 3.3 | 73 | 2.714 | Silt |  | 6.3 | ± | 2.1 |  | 86 | ± | 5.8 | 92.3
|  |  |  | 2021-08-23 | Cloudy | 27 | 2.1 | 27.1 | 3 | Olive black | None | 0 | 0 | 0 | 0.1 | 3.1 | 91.7 | 2.1 | 3 | 76.8 | 2.714 | Sand/silt | < | 9.1 |  |  |  | 68 | ± | 6.1 | 68
|  |  |  | 2021-11-01 | Cloudy | 14 | 2.1 | 15.6 | 5 | Olive black | Faint sewage | 0 | 0 | 0 | 0 | 24 | 71.8 | 2.6 | 1.6 | 78.1 | 2.725 | Sand/silt | < | 9.5 |  |  |  | 65 | ± | 5.9 | 65
|  |  |  | 2022-02-01 | Sunny | 0.8 | 2.1 | 4.9 | 3 | Olive black | Faint swamp | 0 | 0.1 | 0.1 | 0 | 24.5 | 72.8 | 1.6 | 0.9 | 75.7 | 2.726 | Sand/silt | < | 7.6 |  |  |  | 55 | ± | 4.9 | 55
| 61 | Lake Kitaura | Offshore of Kamaya | 2021-05-31 | Sunny | 26.3 | 6.9 | 22.2 | 8 | Olive black | Faint swamp | 0 | 0 | 0 | 0 | 0.5 | 1.9 | 30.6 | 67 | 18.7 | 2.353 | Silt/sand | < | 6.6 |  |  |  | 200 | ± | 5.2 | 200
|  |  |  | 2021-08-28 | Sunny | 32.1 | 6.3 | 26.5 | 8 | Olive black | Faint sewage | 0 | 0 | 0 | 0.2 | 0.1 | 0.7 | 41.1 | 57.9 | 14.8 | 2.362 | Silt | < | 5.6 |  |  |  | 240 | ± | 4.3 | 240
|  |  |  | 2021-11-29 | Sunny | 11 | 6.8 | 15.5 | 8 | Olive black | Faint sewage | 0 | 0 | 0 | 0 | 0.1 | 0.7 | 45.6 | 53.6 | 15.2 | 2.377 | Silt |  | 7.2 | ± | 2 |  | 220 | ± | 6.4 | 227.2
|  |  |  | 2022-02-18 | Sunny | 8.6 | 7.5 | 6.8 | 5 | Olive black | Faint sewage | 0 | 0 | 0 | 0.1 | 0 | 0.6 | 39.6 | 59.7 | 13.3 | 2.373 | Silt |  | 8.8 | ± | 1.7 |  | 210 | ± | 4.2 | 218.8
| 62 |  | Jingu Bridge | 2021-05-31 | Cloudy | 22.6 | 2.5 | 21.5 | 3 | Olive black | None | 0 | 0 | 0.2 | 0.4 | 71.8 | 26.5 | 0.4 | 0.7 | 77 | 2.686 | Sand | < | 5.9 |  |  |  | 23 | ± | 3 | 23
|  |  |  | 2021-08-27 | Sunny | 32.1 | 2.6 | 28.1 | 5 | Gray | Faint sewage | 0 | 3.3 | 1.4 | 6.4 | 37.6 | 41.3 | 5.9 | 4.1 | 76.8 | 2.686 | Sand/silt | < | 8.3 |  |  |  | 34 | ± | 4.6 | 34
|  |  |  | 2021-11-29 | Sunny | 12.4 | 2.6 | 13.1 | 5 | Olive black | Faint sewage | 0 | 0 | 0.3 | 0.6 | 11.6 | 69.6 | 13.2 | 4.7 | 69.2 | 2.691 | Silt/sand | < | 6.8 |  |  |  | 48 | ± | 4.5 | 48
|  |  |  | 2022-02-18 | Sunny | 8.2 | 6 | 6.1 | 5 | Olive black | None | 0 | 0.4 | 0.1 | 0.1 | 14.7 | 68.6 | 7.2 | 8.9 | 71.2 | 2.66 | Silt | < | 7.2 |  |  |  | 46 | ± | 4.6 | 46
| 63 | Hitachitone River | Lake Sotonasakaura | 2021-05-31 | Cloudy | 24.3 | 2.5 | 21.5 | 1 | Brownish gray | None | 0 | 6.3 | 9.5 | 7.6 | 28 | 44.5 | 1.6 | 2.5 | 83.3 | 2.714 | Sand | < | 4.6 |  |  |  | 33 | ± | 3.3 | 33
|  |  |  | 2021-08-27 | Sunny | 33.8 | 3.3 | 28.7 | 7 | Brownish black | None | 0 | 1.1 | 0.3 | 0.2 | 5.7 | 69.9 | 12.9 | 9.9 | 68.1 | 2.7 | Sand/silt | < | 6.1 |  |  |  | 25 | ± | 3.5 | 25
|  |  |  | 2021-11-29 | Sunny | 12.2 | 6.3 | 13.9 | 8 | Olive black | Faint sewage | 0 | 3.5 | 0.3 | 0.2 | 1.5 | 35.8 | 32.1 | 26.6 | 57.5 | 2.658 | Silt/sand | < | 8.4 |  |  |  | 37 | ± | 5 | 37
|  |  |  | 2022-02-25 | Sunny | 3.2 | 3.5 | 5.2 | 5 | Olive black | Faint sewage | 0 | 0 | 0 | 0.1 | 1 | 79.3 | 9.6 | 10 | 63 | 2.678 | Silt | < | 9.5 |  |  |  | 49 | ± | 6 | 49
| 64 |  | Ikisu | 2021-05-31 | Cloudy | 27.5 | 5.1 | 25.7 | 3 | Black | None | 0 | 1 | 1.6 | 1.9 | 34.4 | 58 | 0.6 | 2.5 | 77.4 | 2.739 | Silt/sand | < | 6.6 |  |  |  | 27 | ± | 3.1 | 27
|  |  |  | 2021-08-27 | Sunny | 34.4 | 4.8 | 28.9 | 5 | Brownish black | None | 0 | 0 | 0.2 | 3.5 | 36.9 | 56.9 | 1.1 | 1.4 | 75.8 | 2.727 | Sand | < | 9.9 |  |  |  | 20 | ± | 4.1 | 20
|  |  |  | 2021-11-29 | Sunny | 12.7 | 5 | 13.3 | 5 | Olive black | Faint swamp | 0 | 0 | 0.1 | 1.7 | 39.5 | 57.3 | 0.6 | 0.8 | 78.2 | 2.727 | Sand/silt | < | 6.9 |  |  |  | 35 | ± | 4.7 | 35
|  |  |  | 2022-02-25 | Sunny | 1.8 | 5.3 | 6.1 | 5 | Olive black | Faint sewage | 0 | 0.5 | 1.2 | 2.9 | 25.7 | 67.1 | 1.5 | 1.1 | 74.2 | 2.711 | Sand/silt | < | 7.2 |  |  |  | 33 | ± | 4.6 | 33
| 65 | Lake Ushikunuma | Center of Lake Ushikunuma | 2021-05-30 | Sunny | 26.4 | 1.9 | 22.2 | 9 | Olive black | Faint swamp | 0 | 0 | 0 | 0 | 0.3 | 0.6 | 33.7 | 65.4 | 23.6 | 2.329 | Silt |  | 19 | ± | 2.4 |  | 400 | ± | 7.1 | 419
|  |  |  | 2021-08-28 | Sunny | 34 | 1.3 | 29 | 8 | Olive black | Faint sewage | 0 | 0 | 0 | 0.1 | 3.1 | 8.9 | 48.2 | 39.7 | 23.3 | 2.459 | Silt |  | 19 | ± | 2.1 |  | 410 | ± | 6.6 | 429
|  |  |  | 2021-11-30 | Sunny | 12.5 | 1.8 | 12 | 8 | Olive black | Faint sewage | 0 | 0 | 0 | 0 | 0.2 | 1.2 | 47.7 | 50.9 | 17.9 | 2.374 | Silt |  | 20 | ± | 2.5 |  | 500 | ± | 8.1 | 520
|  |  |  | 2022-02-18 | Sunny | 11 | 1.6 | 6.1 | 5 | Dark grayish yellow | None | 0 | 0 | 0 | 0.1 | 16.5 | 59 | 8.5 | 15.9 | 52.3 | 2.626 | Silt | < | 7 |  |  |  | 180 | ± | 7.7 | 180
| 66 | Mizunuma Dam | Center | 2021-05-21 | Rain | 16.1 | 15.1 | 12.7 | 8 | Black | None | 0 | 0 | 0 | 0 | 0.3 | 5.8 | 55.9 | 38 | 29.1 | 2.5 | Silt | < | 4.8 |  |  |  | 290 | ± | 5.4 | 290
|  |  |  | 2021-08-26 | Rain | 26.4 | 12.3 | 17.2 | 8 | Grayish olive | Faint sewage | 0 | 0 | 0 | 0.1 | 0.3 | 13.6 | 63.3 | 22.7 | 33.4 | 2.574 | Silt |  | 12 | ± | 2.4 |  | 350 | ± | 7.6 | 362
|  |  |  | 2021-11-17 | Sunny | 15.7 | 15.5 | 11.9 | 8 | Olive black | Faint sewage | 0 | 0 | 0.1 | 0 | 0.1 | 5.7 | 58 | 36.1 | 32.4 | 2.526 | Silt |  | 11 | ± | 2.5 |  | 370 | ± | 9 | 381
|  |  |  | 2022-02-15 | Cloudy | 2.9 | 18 | 4.8 | 8 | Olive black | Faint sewage | 0 | 0 | 0 | 0 | 0.1 | 4.2 | 58.8 | 36.9 | 28.3 | 2.519 | Silt | < | 9.5 |  |  |  | 270 | ± | 8.9 | 270
| 67 | Koyama Dam | Center | 2021-05-21 | Cloudy | 18.7 | 15 | 8.4 | 8 | Black | Faint sewage | 0 | 0 | 0 | 0 | 0.2 | 0.2 | 33.1 | 66.5 | 24 | 2.482 | Silt |  | 32 | ± | 3.2 |  | 790 | ± | 12 | 822
|  |  |  | 2021-08-26 | Sunny | 30.1 | 16.1 | 11.6 | 8 | Olive black | Faint sewage | 0 | 0 | 0 | 0.1 | 0.1 | 0.6 | 36.3 | 62.9 | 23.4 | 2.498 | Silt |  | 24 | ± | 2.6 |  | 600 | ± | 8.6 | 624
|  |  |  | 2021-11-17 | Sunny | 14.5 | 19 | 7.8 | 8 | Olive black | Faint sewage | 0 | 0 | 0 | 0 | 0.1 | 1 | 49.8 | 49.1 | 26.3 | 2.483 | Silt |  | 15 | ± | 1.7 |  | 380 | ± | 5.5 | 395
|  |  |  | 2022-02-15 | Cloudy | 3.4 | 21 | 5.3 | 7 | Olive black | Faint sewage | 0 | 0 | 0 | 0.1 | 0 | 5.2 | 53.8 | 40.9 | 31.6 | 2.545 | Silt | < | 7.7 |  |  |  | 220 | ± | 7.7 | 220
| 68 | Hananuki Dam | Center | 2021-05-28 | Sunny | 26.2 | 26.1 | 9.1 | 10 | Olive black | Faint swamp | 0 | 0 | 0 | 0 | 0.2 | 0.6 | 57.5 | 41.7 | 24.1 | 2.431 | Silt |  | 12 | ± | 3.3 |  | 280 | ± | 8.2 | 292
|  |  |  | 2021-08-26 | Sunny | 29.6 | 17.5 | 10.3 | 8 | Brownish black | Faint sewage | 0 | 0 | 0.1 | 0 | 0.2 | 2.9 | 38.2 | 58.6 | 17.6 | 2.315 | Silt |  | 18 | ± | 1.8 |  | 460 | ± | 5.4 | 478
|  |  |  | 2021-11-17 | Sunny | 16.5 | 21 | 11.2 | 8 | Dark olive brown | Faint sewage | 0 | 0 | 0 | 0 | 0.1 | 1.8 | 47 | 51.1 | 25.5 | 2.433 | Silt |  | 14 | ± | 2.1 |  | 340 | ± | 6.2 | 354
|  |  |  | 2022-02-15 | Cloudy | 4.6 | 22 | 4.1 | 8 | Dark olive brown | Faint sewage | 0 | 0 | 0 | 0.1 | 0 | 0.6 | 41.8 | 57.5 | 25.1 | 2.412 | Silt |  | 8.6 | ± | 2.2 |  | 300 | ± | 6.7 | 308.6
| 69 | Jyuou Dam | Center | 2021-05-28 | Cloudy | 27.3 | 11.8 | 8.2 | 10 | Olive black | Faint swamp | 0 | 0.7 | 0.3 | 0.6 | 3 | 6.4 | 35.2 | 53.8 | 34 | 2.377 | Silt |  | 4.8 | ± | 1.5 |  | 220 | ± | 6 | 224.8
|  |  |  | 2021-08-24 | Sunny | 27.2 | 16.5 | 10.4 | 8 | Brownish black | Faint sewage | 0 | 0.3 | 0.7 | 0.2 | 0.7 | 4 | 44.4 | 49.7 | 31.5 | 2.52 | Silt |  | 7.2 | ± | 2.3 |  | 160 | ± | 5.6 | 167.2
|  |  |  | 2021-11-18 | Sunny | 14.5 | 26 | 10.2 | 8 | Olive black | Faint sewage | 0 | 0.5 | 1.5 | 1.7 | 3.4 | 2.3 | 33 | 57.6 | 21.1 | 2.543 | Silt | < | 9.4 |  |  |  | 280 | ± | 7.5 | 280
|  |  |  | 2022-02-18 | Cloudy | 6.8 | 25.9 | 5.3 | 8 | Olive black | Faint sewage | 0 | 5.5 | 2.1 | 3.1 | 3.1 | 1.2 | 28.4 | 56.6 | 27.6 | 2.576 | Silt | < | 9.5 |  |  |  | 180 | ± | 7.9 | 180
| 70 | Ryujin Dam | Center | 2021-05-27 | Rain | 13.7 | 21.4 | 10.7 | 3 | Olive black | None | 0 | 0 | 0 | 0.5 | 6.6 | 9.1 | 26.9 | 56.9 | 25.7 | 2.439 | Silt | < | 7.3 |  |  |  | 110 | ± | 4.5 | 110
|  |  |  | 2021-08-24 | Cloudy | 26.1 | 12.5 | 19.3 | 8 | Brownish black | Faint sewage | 0 | 0 | 0.6 | 0.1 | 0.1 | 0.2 | 41.2 | 57.8 | 22.1 | 2.404 | Silt | < | 6.9 |  |  |  | 180 | ± | 4.7 | 180
|  |  |  | 2021-11-18 | Sunny | 11.3 | 22 | 13.5 | 8 | Brownish black | Faint sewage | 0 | 0 | 0 | 0 | 0.1 | 0.2 | 37.7 | 62 | 20.1 | 2.426 | Silt | < | 5.9 |  |  |  | 150 | ± | 4.4 | 150
|  |  |  | 2022-02-18 | Sunny | 1.5 | 18.5 | 4.2 | 8 | Brownish black | Faint sewage | 0 | 0 | 0 | 0.3 | 0.1 | 0.9 | 34.6 | 64.1 | 20.9 | 2.332 | Silt | < | 5.8 |  |  |  | 190 | ± | 5.1 | 190
| 71 | Fujiigawa Dam | Center | 2021-05-26 | Cloudy | 23.8 | 11.3 | 13.2 | 10 | Olive black | Faint swamp | 0 | 0 | 0 | 0.1 | 0.4 | 2.7 | 45 | 51.8 | 28.1 | 2.463 | Silt |  | 10 | ± | 2.4 |  | 170 | ± | 5.4 | 180
|  |  |  | 2021-08-27 | Sunny | 32.3 | 9.8 | 23.8 | 8 | Brownish black | Faint sewage | 0 | 0 | 0.2 | 0.1 | 0.3 | 3.5 | 39.6 | 56.3 | 25.6 | 2.381 | Silt | < | 4.6 |  |  |  | 140 | ± | 4 | 140
|  |  |  | 2021-11-02 | Sunny | 18.3 | 14.1 | 14.1 | 6 | Brownish black | Faint sewage | 0 | 0 | 0 | 0 | 0.1 | 0.2 | 46.7 | 53 | 24.1 | 2.481 | Silt | < | 6.3 |  |  |  | 180 | ± | 5.2 | 180
|  |  |  | 2022-02-16 | Sunny | 6.2 | 16 | 5.6 | 6 | Brownish black | Faint sewage | 0 | 0 | 0 | 0 | 0.1 | 0.4 | 44.7 | 54.8 | 25.4 | 2.512 | Silt | < | 5 |  |  |  | 120 | ± | 3.7 | 120
| 72 | Iida Dam | Center | 2021-05-26 | Sunny | 25.3 | 14.9 | 9.1 | 10 | Black | Faint swamp | 0 | 0 | 0 | 0.1 | 0.5 | 2.5 | 35.8 | 61.1 | 17.4 | 2.434 | Silt |  | 31 | ± | 2.5 |  | 730 | ± | 8.4 | 761
|  |  |  | 2021-08-27 | Sunny | 32.6 | 13.5 | 10.8 | 8 | Olive black | Faint sewage | 0 | 0 | 0.2 | 0.3 | 1 | 2.2 | 38.3 | 58 | 19.8 | 2.5 | Silt | < | 6.1 |  |  |  | 10 | ± | 2.1 | 10
|  |  |  | 2021-11-02 | Sunny | 20.5 | 15.2 | 12.4 | 8 | Olive black | Faint sewage | 0 | 0 | 0 | 0 | 0.5 | 1.9 | 37.2 | 60.4 | 20.2 | 2.473 | Silt | < | 4.7 |  |  |  | 73 | ± | 2.6 | 73
|  |  |  | 2022-02-16 | Sunny | 10.8 | 16 | 5.6 | 8 | Olive black | Faint sewage | 0 | 0 | 0 | 0.1 | 0.3 | 1.9 | 35.8 | 61.9 | 18.9 | 2.436 | Silt |  | 9.8 | ± | 1.8 |  | 350 | ± | 5.4 | 359.8

## Lakes(SE)
| Location |  |  | Sampling Date | Weather | Air temperature (℃) | Surrounding Environment(Soil,Air dose)
[7 empty] | Soil | [11 empty] | Air dose (μSv/h) | Remarks
[7 empty] | Color | Odor | Property | Activity concentration［Bq/kg(dry)]
| No. | Water Area | Location | [6 empty] | Radioactive cesium
[10 empty] | Cs-134 |  |  |  | Cs-137 |  |  |  | Total
Lakes and Reservoirs | 54 | Hinuma | Hiroura | 2021-05-29 | Sunny | 26.3 | Yellow brown | None | Sandy |  | 18 | ± | 5.9 |  | 370 | ± | 20 | 388 | 0.074
|  |  |  | 2021-08-25 | Cloudy | 30.5 | Dark brown | Faint earth | Loamy | < | 9 |  |  |  | 360 | ± | 13 | 360 | 0.08
|  |  |  | 2021-11-28 | Sunny | 12.2 | Dark brown | Faint earth | Loamy |  | 29 | ± | 6.8 |  | 980 | ± | 29 | 1009 | 0.07
|  |  |  | 2022-02-19 | Sunny | 6.1 | Brownish black | Faint earth | Loamy |  | 18 | ± | 2.8 |  | 480 | ± | 12 | 498 | 0.09
| 55 |  | Miyamae | 2021-05-29 | Sunny | 25.6 | Dark brown | Faint earth | Loamy | < | 8.7 |  |  |  | 18 | ± | 3.6 | 18 | 0.046
|  |  |  | 2021-08-25 | Sunny | 30.1 | Brown | Faint earth | Loamy | < | 8 |  |  |  | 7.6 | ± | 2.3 | 7.6 | 0.07
|  |  |  | 2021-11-28 | Sunny | 12.8 | Brown | Faint earth | Loamy | < | 5.3 |  |  |  | 67 | ± | 4.6 | 67 | 0.06
|  |  |  | 2022-02-19 | Sunny | 6.2 | Dark brown | Faint earth | Loamy | < | 8.3 |  |  |  | 27 | ± | 3.6 | 27 | 0.07
| 56 |  | Oyazawa | 2021-05-29 | Sunny | 26.8 | - | - | - |  | - |  |  |  | - |  |  | - | - | No sampling soil location
|  |  |  | 2021-08-25 | Sunny | 31.2 | - | - | - |  | - |  |  |  | - |  |  | - | - | No sampling soil location
|  |  |  | 2021-11-28 | Sunny | 13 | - | - | - |  | - |  |  |  | - |  |  | - | - | No sampling soil location
|  |  |  | 2022-02-19 | Sunny | 7.8 | - | - | - |  | - |  |  |  | - |  |  | - | - | No sampling soil location
| 57 | Lake Kasumigaura | Offshore of Tamatsukuri | 2021-05-31 | Sunny | 29.6 | Brownish gray | None | Sandy | < | 5.8 |  |  |  | 25 | ± | 3.3 | 25 | 0.07
|  |  |  | 2021-08-23 | Rain | 26.1 | Dull yellow orange | None | Sandy | < | 4.5 |  |  |  | 23 | ± | 3.1 | 23 | 0.05
|  |  |  | 2021-11-01 | Cloudy | 14.6 | Grayish yellow brown | Faint earth | Sandy | < | 6 |  |  |  | 28 | ± | 3.4 | 28 | 0.05
|  |  |  | 2022-02-01 | Sunny | 0.8 | Grayish yellow brown | Faint earth | Sandy | < | 4.8 |  |  |  | 26 | ± | 2.9 | 26 | 0.05
| 58 |  | Offshore of Kakeuma | 2021-05-31 | Sunny | 29.3 | Dark brown | Faint earth | Loamy |  | 85 | ± | 16 |  | 2200 | ± | 66 | 2285 | 0.06
|  |  |  | 2021-08-23 | Rain | 25.8 | Dull yellow brown | Faint earth | Loamy | < | 6.3 |  |  |  | 42 | ± | 4.8 | 42 | 0.07
|  |  |  | 2021-11-01 | Cloudy | 16.2 | Brown | Faint earth | Loamy | < | 9.2 |  |  |  | 170 | ± | 8.9 | 170 | 0.06
|  |  |  | 2022-02-01 | Sunny | 4 | Olive brown | Faint earth | Loamy | < | 6.2 |  |  |  | 30 | ± | 3.6 | 30 | 0.08
| 59 |  | Center | 2021-05-31 | Sunny | 24.6 | - | - | - |  | - |  |  |  | - |  |  | - | - | No sampling soil location
|  |  |  | 2021-08-23 | Cloudy | 26 | - | - | - |  | - |  |  |  | - |  |  | - | - | No sampling soil location
|  |  |  | 2021-11-01 | Cloudy | 15.8 | - | - | - |  | - |  |  |  | - |  |  | - | - | No sampling soil location
|  |  |  | 2022-02-01 | Sunny | 1.5 | - | - | - |  | - |  |  |  | - |  |  | - | - | No sampling soil location
| 60 |  | Offshore of Aso | 2021-05-31 | Sunny | 28.4 | Brown | None | Sandy |  | 8.7 | ± | 1.9 |  | 170 | ± | 6.3 | 178.7 | 0.07
|  |  |  | 2021-08-23 | Cloudy | 27 | Dull yellow brown | Faint earth | Sandy | < | 8.5 |  |  |  | 65 | ± | 6.1 | 65 | 0.09
|  |  |  | 2021-11-01 | Cloudy | 14 | Dull yellow brown | Faint earth | Sandy | < | 7.7 |  |  |  | 59 | ± | 5 | 59 | 0.07
|  |  |  | 2022-02-01 | Sunny | 0.8 | Dull yellow brown | Faint earth | Sandy | < | 7.2 |  |  |  | 78 | ± | 5.3 | 78 | 0.08
| 61 | Lake Kitaura | Offshore of Kamaya | 2021-05-31 | Sunny | 26.3 | Grayish yellow brown | None | Sandy |  | 9.9 | ± | 3.2 |  | 280 | ± | 13 | 289.9 | 0.06
|  |  |  | 2021-08-28 | Sunny | 32.1 | Brownish black | Faint earth | Loamy |  | 8.5 | ± | 2.6 |  | 280 | ± | 11 | 288.5 | 0.05
|  |  |  | 2021-11-29 | Sunny | 11 | Dark brown | Faint earth | Sandy |  | 20 | ± | 6.2 |  | 520 | ± | 25 | 540 | 0.05
|  |  |  | 2022-02-18 | Sunny | 8.6 | Brownish black | Faint earth | Loamy |  | 11 | ± | 2.5 |  | 380 | ± | 11 | 391 | 0.07
| 62 |  | Jingu Bridge | 2021-05-31 | Cloudy | 22.6 | Brown | None | Sandy | < | 7.4 |  |  |  | 31 | ± | 4.2 | 31 | 0.04
|  |  |  | 2021-08-27 | Sunny | 32.1 | Yellow brown | None | Sandy | < | 7.2 |  |  |  | 14 | ± | 2.7 | 14 | 0.03
|  |  |  | 2021-11-29 | Sunny | 12.4 | Dull yellow brown | Faint earth | Sandy | < | 5.4 |  |  |  | 29 | ± | 3.5 | 29 | 0.04
|  |  |  | 2022-02-18 | Sunny | 8.2 | Olive brown | None | Sandy | < | 5.4 |  |  |  | 26 | ± | 3 | 26 | 0.07
Lakes and Reservoirs | 63 | Hitachitone River | Lake Sotonasakaura | 2021-05-31 | Cloudy | 24.3 | Brown | None | Sandy | < | 9.2 |  |  |  | 72 | ± | 6.5 | 72 | 0.04
|  |  |  | 2021-08-27 | Sunny | 33.8 | Dark brown | None | Loamy | < | 8.6 |  |  |  | 65 | ± | 6.2 | 65 | 0.04
|  |  |  | 2021-11-29 | Sunny | 12.2 | Dark brown | Faint earth | Loamy | < | 6 |  |  |  | 98 | ± | 5.1 | 98 | 0.04
|  |  |  | 2022-02-25 | Sunny | 3.2 | Brownish black | Faint earth | Clay-loamy | < | 6.1 |  |  |  | 91 | ± | 4.8 | 91 | 0.04
| 64 |  | Ikisu | 2021-05-31 | Cloudy | 27.5 | Dull yellow brown | None | Sandy | < | 8.4 |  |  |  | 110 | ± | 7.8 | 110 | 0.06
|  |  |  | 2021-08-27 | Sunny | 34.4 | Brown | None | Loamy | < | 9.2 |  |  |  | 120 | ± | 8.5 | 120 | 0.04
|  |  |  | 2021-11-29 | Sunny | 12.7 | Dark brown | Faint earth | Loamy | < | 7.4 |  |  |  | 75 | ± | 5.8 | 75 | 0.04
|  |  |  | 2022-02-25 | Sunny | 1.8 | Brownish black | Faint earth | Loamy | < | 7.3 |  |  |  | 69 | ± | 5.2 | 69 | 0.04
| 65 | Lake Ushikunuma | Center of Lake Ushikunuma | 2021-05-30 | Sunny | 26.4 | Dark reddish bworn | None | Sandy | < | 9.4 |  |  |  | 180 | ± | 11 | 180 | 0.07
|  |  |  | 2021-08-28 | Sunny | 34 | Dark brown | Faint earth | Loamy | < | 9 |  |  |  | 95 | ± | 7.6 | 95 | 0.06
|  |  |  | 2021-11-30 | Sunny | 12.5 | Dark brown | Faint earth | Loamy | < | 5.2 |  |  |  | 79 | ± | 4.8 | 79 | 0.06
|  |  |  | 2022-02-18 | Sunny | 11 | Dark brown | Faint earth | Loamy | < | 6.6 |  |  |  | 120 | ± | 6 | 120 | 0.08
| 66 | Mizunuma Dam | Center | 2021-05-21 | Rain | 16.1 | Dull yellow brown | Faint earth | Loamy | < | 5.6 |  |  |  | 85 | ± | 5 | 85 | 0.07
|  |  |  | 2021-08-26 | Rain | 26.4 | Dull yellow brown | Faint earth | Loamy | < | 9.4 |  |  |  | 290 | ± | 11 | 290 | 0.08
|  |  |  | 2021-11-17 | Sunny | 15.7 | Brown | Faint earth | Loamy |  | 13 | ± | 2.5 |  | 400 | ± | 9.7 | 413 | 0.08
|  |  |  | 2022-02-15 | Cloudy | 2.9 | Brown | Faint earth | Loamy |  | 7.5 | ± | 1.7 |  | 200 | ± | 6.3 | 207.5 | 0.08
| 67 | Koyama Dam | Center | 2021-05-21 | Cloudy | 18.7 | Grayish yellow brown | Faint earth | Loamy |  | 17 | ± | 3.1 |  | 430 | ± | 12 | 447 | 0.08
|  |  |  | 2021-08-26 | Sunny | 30.1 | Dull yellow brown | Faint earth | Loamy | < | 7.4 |  |  |  | 240 | ± | 8.4 | 240 | 0.07
|  |  |  | 2021-11-17 | Sunny | 14.5 | Dull yellow brown | Faint earth | Loamy |  | 8.8 | ± | 2.4 |  | 270 | ± | 8.1 | 278.8 | 0.08
|  |  |  | 2022-02-15 | Cloudy | 3.4 | Dull yellow brown | Faint earth | Loamy | < | 7.2 |  |  |  | 51 | ± | 5 | 51 | 0.06
| 68 | Hananuki Dam | Center | 2021-05-28 | Sunny | 26.2 | Dark reddish bworn | None | Loamy |  | 16 | ± | 3.2 |  | 540 | ± | 13 | 556 | 0.09
|  |  |  | 2021-08-26 | Sunny | 29.6 | Dull yellow brown | Faint earth | Loamy |  | 21 | ± | 3.7 |  | 500 | ± | 16 | 521 | 0.09
|  |  |  | 2021-11-17 | Sunny | 16.5 | Dark brown | Faint earth | Loamy |  | 39 | ± | 7.7 |  | 990 | ± | 30 | 1029 | 0.09
|  |  |  | 2022-02-15 | Cloudy | 4.6 | Dark brown | Faint earth | Loamy |  | 23 | ± | 2.6 |  | 670 | ± | 12 | 693 | 0.08
| 69 | Jyuou Dam | Center | 2021-05-28 | Cloudy | 27.3 | Dark brown | None | Loamy |  | 31 | ± | 4.5 |  | 950 | ± | 20 | 981 | 0.02
|  |  |  | 2021-08-24 | Sunny | 27.2 | Very dark brown | Faint earth | Loamy |  | 64 | ± | 8.9 |  | 1900 | ± | 37 | 1964 | 0.06
|  |  |  | 2021-11-18 | Sunny | 14.5 | Dark brown | Faint earth | Loamy |  | 32 | ± | 6.6 |  | 1000 | ± | 31 | 1032 | 0.06
|  |  |  | 2022-02-18 | Cloudy | 6.8 | Dark brown | Faint earth | Loamy |  | 72 | ± | 11 |  | 2100 | ± | 52 | 2172 | 0.06
| 70 | Ryujin Dam | Center | 2021-05-27 | Rain | 13.7 | Dark brown | Faint earth | Loamy |  | 7.5 | ± | 2.1 |  | 170 | ± | 8.1 | 177.5 | 0.07
|  |  |  | 2021-08-24 | Cloudy | 26.1 | Dark brown | Faint earth | Loamy | < | 6.7 |  |  |  | 180 | ± | 7.5 | 180 | 0.06
|  |  |  | 2021-11-18 | Sunny | 11.3 | Dark brown | Faint earth | Loamy |  | 9.1 | ± | 2.2 |  | 220 | ± | 8.1 | 229.1 | 0.06
|  |  |  | 2022-02-18 | Sunny | 1.5 | Dark brown | Faint earth | Loamy | < | 5.4 |  |  |  | 95 | ± | 5.4 | 95 | 0.06
| 71 | Fujiigawa Dam | Center | 2021-05-26 | Cloudy | 23.8 | Brownish gray | None | Sandy |  | 17 | ± | 3.6 |  | 410 | ± | 14 | 427 | 0.09
|  |  |  | 2021-08-27 | Sunny | 32.3 | Dark grayish yellow | Faint earth | Loamy |  | 27 | ± | 3.8 |  | 600 | ± | 16 | 627 | 0.07
|  |  |  | 2021-11-02 | Sunny | 18.3 | Brownish black | Faint earth | Loamy |  | 25 | ± | 5.2 |  | 600 | ± | 20 | 625 | 0.08
|  |  |  | 2022-02-16 | Sunny | 6.2 | Brownish black | Faint earth | Loamy | < | 9.7 |  |  |  | 270 | ± | 11 | 270 | 0.09
| 72 | Iida Dam | Center | 2021-05-26 | Sunny | 25.3 | Reddish bworn | None | Loamy | < | 6.5 |  |  |  | 100 | ± | 5.3 | 100 | 0.07
|  |  |  | 2021-08-27 | Sunny | 32.6 | Brown | Faint earth | Loamy | < | 7.4 |  |  |  | 240 | ± | 7.2 | 240 | 0.07
|  |  |  | 2021-11-02 | Sunny | 20.5 | Brown | Faint earth | Loamy |  | 8.6 | ± | 2.7 |  | 300 | ± | 9.9 | 308.6 | 0.06
|  |  |  | 2022-02-16 | Sunny | 10.8 | Brown | Faint earth | Loamy |  | 16 | ± | 2.3 |  | 480 | ± | 8.7 | 496 | 0.07

## Coastal(Water)
| Location |  |  | Sampling Date | Weather | Air temperature (℃) | Water depth (m) | Water
[8 empty] | General items | [7 empty] | Activity concentration(Bq/L) |  |  |  | Remarks
| No. | Water Area | Surface layer/ Deep layer |  |  |  |  | Water temperature (℃) | Sampling depth (m) | Color | Odor | Secchi disk depth (m) | Salinity (‰) | SS (mg/L) | Turbidity (FNU) | Radioactive cesium
[16 empty] | Cs-134 |  | Cs-137
Coastal areas | 73 | Offshore of Satone River Estuary | Surface layer | 2021-05-08 | Sunny | 20.1 | 11.9 | 17.6 | 0.5 | Dark grayish yellow green | None | 4 | 29.6 | 3 | 1 | < | 0.53 | < | 0.57
|  |  | Deep layer |  |  |  |  | 15.9 | 10.9 | - | None |  | 29.8 | 2 | 1.1 | < | 0.64 | < | 0.54
|  |  | Surface layer | 2021-08-06 | Sunny | 29.8 | 12.3 | 26.3 | 0.5 | Dark grayish yellowish green | None | 3.3 | 29.4 | 2 | 1.2 | < | 0.59 | < | 0.6
|  |  | Deep layer |  |  |  |  | 22.3 | 11.3 | - | None |  | 30.3 | 4 | 2 | < | 0.57 | < | 0.5
|  |  | Surface layer | 2021-11-27 | Sunny | 11 | 7.9 | 16.9 | 0.5 | Dark grayish yellow green | None | 2.6 | 29.7 | 4 | 2.8 | < | 0.53 | < | 0.57
|  |  | Deep layer |  |  |  |  | 16.3 | 6.9 | - | None |  | 30.5 | 4 | 3.6 | < | 0.56 | < | 0.67
|  |  | Surface layer | 2022-02-26 | Sunny | 10.8 | 7.5 | 10.3 | 0.5 | Grayish yellow green | None | 2.3 | 30.6 | 2 | 1.3 | < | 0.5 | < | 0.6
|  |  | Deep layer |  |  |  |  | 10.4 | 6.5 | - | None |  | 30.4 | 1 | 1.2 | < | 0.57 | < | 0.66
| 74 | Offshore of Okita River Estuary | Surface layer | 2021-05-08 | Sunny | 19.4 | 11.9 | 17.4 | 0.5 | Dark grayish yellow green | None | 4 | 29.1 | 3 | 1.1 | < | 0.59 | < | 0.57
|  |  | Deep layer |  |  |  |  | 15.6 | 10.9 | - | None |  | 30.1 | 2 | 0.9 | < | 0.64 | < | 0.54
|  |  | Surface layer | 2021-08-06 | Sunny | 30.2 | 12.3 | 25.9 | 0.5 | Dark grayish yellowish green | None | 3.5 | 29.2 | 13 | 2.4 | < | 0.6 | < | 0.68
|  |  | Deep layer |  |  |  |  | 22.9 | 11.3 | - | None |  | 30.3 | 6 | 1.1 | < | 0.57 | < | 0.57
|  |  | Surface layer | 2021-11-27 | Sunny | 11.4 | 7.4 | 16.6 | 0.5 | Dark grayish yellow green | None | 2.6 | 29.4 | 6 | 2.6 | < | 0.57 | < | 0.5
|  |  | Deep layer |  |  |  |  | 16.2 | 6.4 | - | None |  | 30.1 | 5 | 1.9 | < | 0.55 | < | 0.5
|  |  | Surface layer | 2022-02-26 | Sunny | 11 | 8 | 10.6 | 0.5 | Dark grayish yellow green | None | 2 | 30.7 | 2 | 1.2 | < | 0.72 | < | 0.68
|  |  | Deep layer |  |  |  |  | 10.9 | 7 | - | None |  | 30.8 | 1 | 1.2 | < | 0.6 | < | 0.6
| 75 | Offshore of Momiya River/Kujigawa River Estuaries | Surface layer | 2021-05-08 | Cloudy | 19.9 | 10 | 19.5 | 0.5 | Grayish yellow green | None | 3.5 | 20.4 | 4 | 1.9 | < | 0.59 | < | 0.62
|  |  | Deep layer |  |  |  |  | 16.4 | 9 | - | None |  | 30 | 3 | 1.4 | < | 0.66 | < | 0.7
|  |  | Surface layer | 2021-08-06 | Sunny | 30.2 | 10.3 | 27.1 | 0.5 | Dark grayish yellow green | None | 1.8 | 28.4 | 7 | 3 | < | 0.64 | < | 0.5
|  |  | Deep layer |  |  |  |  | 22.6 | 9.3 | - | None |  | 30.6 | 14 | 6.5 | < | 0.53 | < | 0.6
|  |  | Surface layer | 2021-11-27 | Sunny | 11.6 | 6.3 | 16.9 | 0.5 | Dark grayish yellow green | None | 1.9 | 28.3 | 4 | 2.5 | < | 0.68 | < | 0.6
|  |  | Deep layer |  |  |  |  | 17.1 | 5.3 | - | None |  | 30.3 | 5 | 1.4 | < | 0.61 | < | 0.62
|  |  | Surface layer | 2022-02-26 | Sunny | 12.6 | 6.5 | 11 | 0.5 | Dark grayish yellow green | None | 1.8 | 16.8 | 1 | 1.2 | < | 0.66 | < | 0.62
|  |  | Deep layer |  |  |  |  | 12.5 | 5.5 | - | None |  | 30.7 | 1 | 1.3 | < | 0.63 | < | 0.62
| 76 | Neighboring water body of Ken-o Offshore of Nakagawa River | Surface layer | 2021-05-08 | Sunny | 20.8 | 7.2 | 19.5 | 0.5 | Dark grayish yellow green | None | 3.5 | 19 | 3 | 2.4 | < | 0.63 | < | 0.67
|  |  | Deep layer |  |  |  |  | 16.7 | 6.2 | - | None |  | 30 | 3 | 1.1 | < | 0.49 | < | 0.64
|  |  | Surface layer | 2021-08-06 | Sunny | 30.3 | 7.4 | 27.1 | 0.5 | Dark grayish yellow green | None | 2.9 | 25.3 | 8 | 3.9 | < | 0.63 | < | 0.64
|  |  | Deep layer |  |  |  |  | 23.5 | 6.4 | - | None |  | 30.2 | 15 | 4.5 | < | 0.85 | < | 0.64
|  |  | Surface layer | 2021-11-27 | Sunny | 11 | 4.5 | 14.3 | 0.5 | Dark grayish yellow green | None | 2 | 15.8 | 3 | 2.5 | < | 0.52 | < | 0.5
|  |  | Deep layer |  |  |  |  | 15.3 | 3.5 | - | None |  | 30 | 2 | 1.2 | < | 0.52 | < | 0.57
|  |  | Surface layer | 2022-02-26 | Sunny | 13.5 | 4 | 9.5 | 0.5 | Dark grayish yellow green | None | 1.6 | 8.9 | 1 | 2.5 | < | 0.5 | < | 0.5
|  |  | Deep layer |  |  |  |  | 12.2 | 3 | - | None |  | 28.7 | 3 | 2.6 | < | 0.57 | < | 0.57
| 77 | Offshore of Tonegawa River Estuary | Surface layer | 2021-05-27 | Rain | 17.4 | 7.2 | 19.6 | 0.5 | Grayish yellow green | None | 1 | 11.6 | 5 | 3.4 | < | 0.63 | < | 0.67
|  |  | Deep layer |  |  |  |  | 15.4 | 6.2 | - | None |  | 30.4 | 9 | 1.7 | < | 0.55 | < | 0.75
|  |  | Surface layer | 2021-08-19 | Sunny | 29 | 7.9 | 23.3 | 0.5 | Grayish yellow | None | 0.2 | 0.3 | 36 | 24 | < | 0.53 | < | 0.6
|  |  | Deep layer |  |  |  |  | 22.7 | 6.9 | - | None |  | 25 | 33 | 16 | < | 0.68 | < | 0.6
|  |  | Surface layer | 2021-11-14 | Sunny | 17.5 | 7 | 17.2 | 0.5 | Dark grayish yellow green | None | 2.3 | 8.7 | 4 | 6.3 | < | 0.85 | < | 0.67
|  |  | Deep layer |  |  |  |  | 17 | 6 | - | None |  | 17.8 | 5 | 3.3 | < | 0.75 | < | 0.74
|  |  | Surface layer | 2022-02-06 | Sunny | 3.6 | 7.1 | 12.1 | 0.5 | Dark grayish yellow green | None | 2.8 | 29.7 | 4 | 1.3 | < | 0.61 | < | 0.57
|  |  | Deep layer |  |  |  |  | 11.9 | 6.1 | - | None |  | 29.5 | 20 | 1.8 | < | 0.45 | < | 0.54

## Coastal(Sediment)
| Location |  | Sampling Date | Weather | Air temperature (℃) | Water depth (m) | Sediment
[7 empty] | Sediment temperature (℃) | General items | [13 empty] | Activity concentration［Bq/kg(dry)] | [6 empty] | Remarks
| No. | Water Area | [5 empty] | Sample length (cm) | Color | Odor | Grain size distribution(%) | [7 empty] | Sediment content (%) | Density (g/㎝3) | Property | Radioactive cesium
[11 empty] | Coarse gravel | Medium gravel | Fine gravel | Coarse sand | Medium sand | Fine sand | silt | clay |  |  |  | Cs-134 |  | Cs-137 |  |  |  | Total
Coastal areas | 73 | Offshore of Satone River Estuary | 2021-05-08 | Sunny | 20.1 | 11.9 | 18.1 | 5 | Brownish gray | None | 0 | 0 | 0 | 0.2 | 11.7 | 78.2 | 4 | 5.9 | 76.4 | 2.703 | sand | < | 8.5 |  | 14 | ± | 3.5 | 14
|  |  | 2021-08-06 | Sunny | 29.8 | 12.3 | 25.8 | 5 | Olive black | None | 0 | 0 | 0 | 0.2 | 12.3 | 78.8 | 4.6 | 4.1 | 73.6 | 2.697 | Sand | < | 7.2 |  | 16 | ± | 3 | 16
|  |  | 2021-11-27 | Sunny | 11 | 7.9 | 16.4 | 3 | Olive black | None | 0 | 0 | 0.4 | 1 | 37 | 58.9 | 1.6 | 1.1 | 74 | 2.707 | Sand | < | 7.8 |  | 7.5 | ± | 2.2 | 7.5
|  |  | 2022-02-26 | Sunny | 10.8 | 7.5 | 10.8 | 5 | Olive black | None | 0 | 0 | 0 | 0.3 | 28.8 | 61.1 | 4.6 | 5.2 | 73.3 | 2.694 | Sand | < | 3.1 |  | 11 | ± | 1.6 | 11
| 74 | Offshore of Okita River Estuary | 2021-05-08 | Sunny | 19.4 | 11.9 | 17.8 | 5 | Olive black | None | 0 | 0 | 0 | 0.2 | 31.3 | 55.3 | 4.3 | 8.9 | 81.5 | 2.875 | Sand | < | 0.76 |  | 2.5 | ± | 0.27 | 2.5
|  |  | 2021-08-06 | Sunny | 30.2 | 12.3 | 25.7 | 5 | Olive black | None | 0 | 0 | 0 | 0.1 | 9.5 | 81.2 | 4.4 | 4.8 | 74 | 2.724 | Sand | < | 4.7 |  | 6.5 | ± | 1.6 | 6.5
|  |  | 2021-11-27 | Sunny | 11.4 | 7.4 | 17.2 | 3 | Olive black | None | 0 | 0 | 0.1 | 0.6 | 32.7 | 61 | 3.4 | 2.2 | 81.6 | 2.983 | Sand | < | 1.4 |  | 3 | ± | 0.52 | 3
|  |  | 2022-02-26 | Sunny | 11 | 8 | 10.2 | 5 | Olive black | None | 0 | 0 | 0.1 | 1.5 | 41.3 | 49.8 | 3.8 | 3.5 | 79.7 | 2.754 | Sand | < | 1.1 |  | 3.4 | ± | 0.39 | 3.4
| 75 | Offshore of Momiya River/Kujigawa River Estuaries | 2021-05-08 | Cloudy | 19.9 | 10 | 18 | 5 | Grayish olive | None | 0 | 0 | 0 | 0 | 1.1 | 59.8 | 30.2 | 8.9 | 74.8 | 2.695 | Sand | < | 9.3 |  | 19 | ± | 3.6 | 19
|  |  | 2021-08-06 | Sunny | 30.2 | 10.3 | 25.9 | 5 | Olive black | None | 0 | 0 | 0.1 | 0 | 1.6 | 50.8 | 29 | 18.5 | 41 | 2.683 | Sand/silt | < | 8.4 |  | 69 | ± | 5.4 | 69
|  |  | 2021-11-27 | Sunny | 11.6 | 6.3 | 16.8 | 3 | Olive black | None | 0 | 0 | 0 | 1.1 | 28.1 | 65.3 | 3.3 | 2.2 | 76.2 | 2.717 | Sand/silt | < | 0.93 |  | 3.3 | ± | 0.35 | 3.3
|  |  | 2022-02-26 | Sunny | 12.6 | 6.5 | 11.9 | 5 | Olive black | None | 0 | 0 | 0 | 0.1 | 1.5 | 61.9 | 23.4 | 13.1 | 70.4 | 2.714 | Sand/silt | < | 7.7 |  | 11 | ± | 2.7 | 11
| 76 | Neighboring water body of Ken-o Offshore of Nakagawa River | 2021-05-08 | Sunny | 20.8 | 7.2 | 18 | 4 | Dark grayish yellow | None | 0 | 0 | 0.1 | 1.1 | 42.5 | 55 | 0.4 | 0.9 | 80.3 | 2.731 | Sand | < | 1.1 |  | 2.8 | ± | 0.37 | 2.8
|  |  | 2021-08-06 | Sunny | 30.3 | 7.4 | 25 | 5 | Olive black | None | 0 | 0 | 0.1 | 0.4 | 73.5 | 25 | 0.4 | 0.6 | 81.4 | 2.808 | Sand | < | 1.1 |  | 1.7 | ± | 0.36 | 1.7
|  |  | 2021-11-27 | Sunny | 11 | 4.5 | 15.9 | 3 | Olive black | None | 0 | 0 | 0 | 0.5 | 68 | 29.9 | 1 | 0.6 | 80.5 | 2.777 | Sand | < | 0.87 |  | 2.8 | ± | 0.3 | 2.8
|  |  | 2022-02-26 | Sunny | 13.5 | 4 | 11.5 | 5 | Olive black | None | 0 | 0 | 0.1 | 2.2 | 54.3 | 42 | 0.7 | 0.7 | 77.9 | 2.768 | Sand | < | 0.62 |  | 2.4 | ± | 0.26 | 2.4
| 77 | Offshore of Tonegawa River Estuary | 2021-05-27 | Rain | 17.4 | 7.2 | 16.4 | 10 | Olive black | None | 0 | 0 | 0 | 0 | 0.8 | 90.5 | 4.7 | 4 | 74.3 | 2.704 | Sand | < | 0.87 |  | 2.2 | ± | 0.29 | 2.2
|  |  | 2021-08-19 | Sunny | 29 | 7.9 | 26.3 | 6 | Brownish gray | None | 0 | 0 | 0 | 0.1 | 1.5 | 45.6 | 31.1 | 21.7 | 56.6 | 2.657 | Silt/sand | < | 8 |  | 42 | ± | 6.5 | 42
|  |  | 2021-11-14 | Sunny | 17.5 | 7 | 19 | 4 | Olive black | None | 0 | 0.1 | 0.3 | 1.3 | 15.5 | 78.3 | 2.6 | 1.9 | 77.8 | 2.726 | Sand | < | 0.62 |  | 1.6 | ± | 0.22 | 1.6
|  |  | 2022-02-06 | Sunny | 3.6 | 7.1 | 6.8 | 5 | Olive black | None | 0 | 0 | 0.2 | 0.2 | 1.8 | 96.1 | 0.9 | 0.8 | 76 | 2.744 | Sand | < | 0.66 |  | 1.2 | ± | 0.25 | 1.2