## River(Water)
| Location |  |  |  |  | Sampling Date | Weather | Air temperature (℃) | Water depth (m) | Water
[10 empty] | General items | [7 empty] | Activity concentration(Bq/L) |  |  |  | Remarks
| No. | Water Area |  | Location | Municipality |  |  |  |  | Water temperature (℃) | Sampling depth (m) | Color | Odor | Transparency (cm) | Electrical conductivity (mS/m) | SS (mg/L) | Turbidity (FNU) | Radioactive cesium
[18 empty] | Cs-134 |  | Cs-137
Rivers | 1 | Tonegawa River System | Shogen River | Fukama-ohashi Bridge | Inzai City /Sakae Town | 2021-05-10 | Sunny | 19 | 1.5 | 21.3 | 0 | Dark grayish reddish yellow | None | 25 | 53.6 | 5 | 5.1 | < | 0.66 | < | 0.55
[6 empty] | 2021-08-24 | Cloudy | 26.1 | 1.5 | 29.1 | 0 | Grayish yellow | None | 38 | 20.1 | 5 | 8.4 | < | 0.72 | < | 0.67
[6 empty] | 2021-11-12 | Sunny | 20 | 1.5 | 16.7 | 0 | Grayish yellow | None | 28 | 28.1 | 12 | 13 | < | 0.63 | < | 0.46
[6 empty] | 2022-01-14 | Sunny | 3.5 | 1.5 | 4.3 | 0 | Dark grayish greenish yellow | None | 28 | 31.6 | 16 | 14 | < | 0.64 | < | 0.6
| 2 |  |  | Jinbei Bridge |  | 2021-05-10 | Sunny | 21 | 0.9 | 22.1 | 0 | Dark grayish greenish yellow | None | 25 | 31.4 | 20 | 14 | < | 0.5 | < | 0.6
[6 empty] | 2021-08-24 | Cloudy | 29.1 | 1.7 | 27.7 | 0 | Dark grayish greenish yellow | None | 25 | 18.9 | 17 | 13 | < | 0.56 | < | 0.54
[6 empty] | 2021-11-02 | Sunny | 19.5 | 0.9 | 17.7 | 0 | Grayish greenish yellow | None | 21 | 26.7 | 21 | 19 | < | 0.66 | < | 0.6
[6 empty] | 2022-01-22 | Sunny | 1 | 1.2 | 4.5 | 0 | Dark grayish greenish yellow | None | 20 | 73.5 | 26 | 20 | < | 0.62 | < | 0.67
| 3 |  | Nagato River | Intake at Maeshinden Water Purification Plant | Sakae Town | 2021-05-10 | Sunny | 23 | 1 | 24.3 | 0 | Dark grayish yellow | Faint ditch | 21 | 27.5 | 27 | 15 | < | 0.59 | < | 0.77
[6 empty] | 2021-08-24 | Cloudy | 29.3 | 1.7 | 28.8 | 0 | Grayish yellow | None | 21 | 21.3 | 21 | 15 | < | 0.56 | < | 0.6
[6 empty] | 2021-11-02 | Cloudy | 17.8 | 0.8 | 17.5 | 0 | Grayish yellow | None | 33 | 24.6 | 32 | 19 | < | 0.83 | < | 0.64
[6 empty] | 2022-01-22 | Sunny | 3.2 | 0.5 | 4.7 | 0 | Dark grayish greenish yellow | None | 25 | 39.3 | 30 | 24 | < | 0.62 | < | 0.64
| 4 |  |  | Nagato Bridge |  | 2021-05-10 | Sunny | 22 | 0.9 | 23.8 | 0 | Dark grayish greenish yellow | None | 21 | 27.8 | 25 | 26 | < | 0.63 | < | 0.6
[6 empty] | 2021-08-24 | Cloudy | 29.5 | 1 | 28.6 | 0 | Grayish greenish yellow | None | 25 | 22.4 | 22 | 16 | < | 0.69 | < | 0.6
[6 empty] | 2021-11-02 | Sunny | 19.5 | 0.3 | 17 | 0 | Grayish yellow | None | 20 | 25.1 | 27 | 32 | < | 0.74 | < | 0.67
[6 empty] | 2022-01-22 | Sunny | 4.8 | 0.3 | 4.1 | 0 | Grayish yellow | None | 23 | 32.1 | 26 | 21 | < | 0.58 | < | 0.5
| 5 |  |  | Fujimi Bridge |  | 2021-05-10 | Sunny | 23.9 | 0.7 | 23.5 | 0 | Dark grayish yellow | None | 22 | 25.8 | 16 | 14 | < | 0.72 | < | 0.71
[6 empty] | 2021-08-09 | Cloudy | 30.8 | 1.7 | 28.1 | 0 | Grayish reddish yellow | Faint sewage | 42 | 21.2 | 41 | 26 | < | 0.72 | < | 0.62
[6 empty] | 2021-11-02 | Cloudy | 19.8 | 0.6 | 17 | 0 | Grayish yellow | None | 22 | 27.1 | 24 | 18 | < | 0.53 | < | 0.6
[6 empty] | 2022-01-22 | Sunny | 5.6 | 0.6 | 5.9 | 0 | Grayish yellow | None | 23 | 33.4 | 13 | 11 | < | 0.72 | < | 0.6
| 6 |  | Ryudai River | Ryumatsuno Bridge | Narita City | 2021-05-10 | Sunny | 24.1 | 0.3 | 24.1 | 0 | Grayish yellow | None | 18 | 48.3 | 34 | 17 | < | 0.52 | < | 0.68
[6 empty] | 2021-08-09 | Sunny | 31.2 | 0.5 | 27.7 | 0 | Dark grayish reddish yellow | None | 42 | 25.9 | 26 | 12 | < | 0.63 | < | 0.57
[6 empty] | 2021-11-02 | Cloudy | 19.2 | 0.1 | 17.4 | 0 | Grayish yellow | Faint sewage | 46 | 76.7 | 21 | 15 | < | 0.6 | < | 0.41
[6 empty] | 2022-01-22 | Sunny | 7.1 | 0.1 | 8.2 | 0 | Light grayish yellow | None | 32 | 132 | 19 | 17 | < | 0.5 | < | 0.54
| 7 |  | Nekona River | Shinkawa Floodgate |  | 2021-05-10 | Sunny | 21 | 0.5 | 21.8 | 0 | Dark grayish yellow | None | 19 | 118 | 13 | 7.8 | < | 0.9 | < | 0.74
[6 empty] | 2021-08-09 | Cloudy | 30.2 | 1.3 | 26.7 | 0 | Grayish reddish yellow | None | 55 | 25.6 | 13 | 9.7 | < | 0.53 | < | 0.57
[6 empty] | 2021-11-02 | Cloudy | 16.5 | 0.4 | 16.9 | 0 | Grayish yellow green | None | 71 | 91.3 | 6 | 6.2 | < | 0.45 | < | 0.66
[6 empty] | 2022-01-19 | Cloudy | 6.6 | 0.5 | 5.4 | 0 | Grayish yellow | None | 65 | 33.4 | 7 | 6.3 | < | 0.5 | < | 0.57
| 8 | Feeder rivers of Lake Teganuma | Ohori River | Kitakashiwa Bridge | Kashiwa City | 2021-05-26 | Sunny | 29.4 | 0.8 | 22.3 | 0 | Dark grayish green | None | 65 | 42.5 | 4 | 2 | < | 0.52 | < | 0.66
[6 empty] | 2021-08-21 | Cloudy | 30.8 | 0.7 | 25.9 | 0 | Yellowish pale gray | None | 82 | 38.3 | 6 | 4 | < | 0.56 | < | 0.6
[6 empty] | 2021-11-16 | Sunny | 17.5 | 0.3 | 16.9 | 0 | Dark grayish greenish yellow | None | >100 | 45.3 | 1 | 2.7 | < | 0.45 | < | 0.5
[6 empty] | 2022-01-12 | Sunny | 4.8 | 0.3 | 9 | 0 | Grayish greenish yellow | None | 44 | 31.8 | 7 | 5.9 | < | 0.83 | < | 0.6
| 9 |  | Otsu River | Sanno Bridge, under | Kamagaya City | 2021-05-26 | Sunny | 26 | 0.2 | 18.8 | 0 | Yellowish pale gray | None | >100 | 36.8 | 4 | 1.7 | < | 0.59 | < | 0.54
[6 empty] | 2021-08-26 | Sunny | 32.7 | 0.2 | 22.2 | 0 | Yellowish pale gray | None | >100 | 36.9 | 5 | 1.6 | < | 0.72 | < | 0.64
[6 empty] | 2021-11-05 | Sunny | 16.1 | 0.2 | 15.5 | 0 | Grayish yellow | None | >100 | 53.4 | 3 | 1.7 | < | 0.65 | < | 0.42
[6 empty] | 2022-01-12 | Sunny | 6.7 | 0.2 | 9.5 | 0 | Grayish greenish yellow | None | 85 | 35.4 | 3 | 1.4 | < | 0.62 | < | 0.71
| 10 |  |  | Kaminuma Bridge | Kashiwa City | 2021-05-26 | Sunny | 25.6 | 1 | 22.9 | 0 | Grayish yellow | None | 50 | 46.7 | 10 | 12 | < | 0.72 | < | 0.71
[6 empty] | 2021-08-21 | Cloudy | 30.2 | 0.7 | 24.5 | 0 | Reddish yellowish pale gray | None | 83 | 37.8 | 6 | 2.6 | < | 0.54 | < | 0.6
[6 empty] | 2021-11-16 | Cloudy | 16.7 | 0.2 | 14.9 | 0 | Grayish greenish yellow | None | 95 | 41.6 | 1 | 3.2 | < | 0.78 | < | 0.67
[6 empty] | 2022-01-11 | Rain | 4.1 | 0.4 | 8 | 0 | Dark grayish greenish yellow | None | 17 | 22 | 16 | 25 | < | 0.58 | < | 0.6
| 11 |  | Someiriotoshi | Someishinbashi Bridge |  | 2021-05-26 | Sunny | 28.9 | 0.9 | 25.4 | 0 | Grayish greenish yellow | None | 35 | 30.5 | 9 | 7.2 | < | 0.5 | < | 0.63
[6 empty] | 2021-08-21 | Cloudy | 30.3 | 0.9 | 26.1 | 0 | Light grayish reddish yellow | None | 55 | 36.3 | 5 | 4.3 | < | 0.62 | < | 0.67
[6 empty] | 2021-11-16 | Cloudy | 15.8 | 0.4 | 14.7 | 0 | Grayish yellow | None | >100 | 38.6 | 1 | 2.3 | < | 0.66 | < | 0.64
[6 empty] | 2022-01-11 | Rain | 4.8 | 0.5 | 8 | 0 | Dark grayish yellow | None | 15 | 25.2 | 110 | 28 | < | 0.7 | < | 0.65
| 12 |  | Kanayamaotoshi | Downstream of Karuizawasakai Bridge | Kamagaya City /Shiroi City | 2021-05-26 | Cloudy | 36.1 | 0.1 | 20 | 0 | Yellow reddish pale gray | None | >100 | 38.8 | 2 | 2 | < | 0.5 | < | 0.6
[6 empty] | 2021-08-26 | Sunny | 33.3 | 0.1 | 21.7 | 0 | Yellowish pale gray | None | >100 | 39.5 | 2 | 1.2 | < | 0.51 | < | 0.6
[6 empty] | 2021-11-05 | Sunny | 18.1 | 0.1 | 16.4 | 0 | Grayish yellow | None | >100 | 39.2 | 5 | 2.3 | < | 0.57 | < | 0.78
[6 empty] | 2022-01-12 | Sunny | 7.1 | 0.1 | 8.5 | 0 | Light grayish yellow green | None | >100 | 38.7 | 5 | 2.3 | < | 0.47 | < | 0.5
| 13 |  |  | Nauchi Bridge | Shiroi City | 2021-05-26 | Cloudy | 28.8 | 0.6 | 23 | 0 | Light grayish yellow | None | 45 | 31 | 20 | 8.8 | < | 0.66 | < | 0.64
[6 empty] | 2021-08-21 | Sunny | 29.3 | 0.6 | 23.1 | 0 | Light grayish reddish yellow | None | 55 | 33.4 | 8 | 3.5 | < | 0.69 | < | 0.64
[6 empty] | 2021-11-16 | Cloudy | 13.3 | 0.4 | 13.9 | 0 | Light grayish greenish yellow | None | >100 | 35 | 2 | 3.2 | < | 0.8 | < | 0.6
[6 empty] | 2022-01-11 | Rain | 4.5 | 0.6 | 9.6 | 0 | Light grayish greenish yellow | None | 28 | 31.3 | 24 | 7.2 | < | 0.62 | < | 0.6
| 14 |  | Kamenari River | Kamenari Bridge | Inzai City | 2021-05-16 | Cloudy | 21.2 | 0.6 | 22.5 | 0 | Dark grayish yellow | None | 28 | 19.1 | 15 | 5.7 | < | 0.64 | < | 0.62
[6 empty] | 2021-08-20 | Sunny | 33.2 | 0.7 | 27.9 | 0 | Light grayish reddish yellow | None | 51 | 33.5 | 9 | 5.7 | < | 0.64 | < | 0.57
[6 empty] | 2021-11-12 | Sunny | 19 | 0.5 | 14.6 | 0 | Grayish yellow | None | >100 | 34.1 | 5 | 3.7 | < | 0.61 | < | 0.54
[6 empty] | 2022-01-14 | Sunny | 4.5 | 0.6 | 5.2 | 0 | Grayish greenish yellow | None | 90 | 33.1 | 3 | 2.1 | < | 0.57 | < | 0.67
Rivers | 15 | Feeder rivers of Lake Inbanuma | Igusasuiro Channel | Downstream of Igusasuiro Channel | Kamagaya City | 2021-05-16 | Cloudy | 21.6 | 0.1 | 21.5 | 0 | Greenish yellowish light gray | None | >100 | 19.8 | 2 | 1.9 | < | 0.49 | < | 0.6
[6 empty] | 2021-08-26 | Sunny | 35.4 | 0.1 | 27.8 | 0 | Light grayish yellow red | None | >100 | 37 | 1 | 1.1 | < | 0.6 | < | 0.5
[6 empty] | 2021-11-05 | Sunny | 19.8 | 0.1 | 19.4 | 0 | Grayish yellow | None | >100 | 34.9 | 1 | 1 | < | 0.68 | < | 0.57
[6 empty] | 2022-01-12 | Sunny | 7.6 | 0.1 | 9.1 | 0 | Grayish reddish yellow | None | 80 | 29 | 3 | 2.3 | < | 0.89 | < | 0.64
| 16 |  | Futae River | Tomigaya Bridge | Funabashi City /Shiroi City | 2021-05-16 | Cloudy | 22.3 | 0.2 | 21.2 | 0 | Light grayish greenish yellow | None | >100 | 19.5 | 6 | 1.4 | < | 0.46 | < | 0.41
[6 empty] | 2021-08-26 | Sunny | 35.3 | 0.3 | 27.2 | 0 | Reddish yellowish pale gray | None | >100 | 35.8 | 1 | 1.2 | < | 0.48 | < | 0.62
[6 empty] | 2021-11-05 | Sunny | 19.5 | 0.2 | 17.7 | 0 | Grayish yellow | None | >100 | 36.6 | 1 | 1 | < | 0.6 | < | 0.66
[6 empty] | 2022-01-12 | Sunny | 7 | 0.2 | 10.1 | 0 | Grayish greenish yellow | None | 83 | 28.1 | 2 | 1.5 | < | 0.6 | < | 0.62
| 17 |  | Kanzaki River | Kanzaki Bridge | Yachiyo City /Inzai City | 2021-05-16 | Cloudy | 21.3 | 1.4 | 21.6 | 0 | Dark grayish greenish yellow | None | 21 | 16.5 | 10 | 4.2 | < | 0.64 | < | 0.41
[6 empty] | 2021-08-20 | Sunny | 32.3 | 1.2 | 27.5 | 0 | Yellowish light gray | None | 66 | 32 | 8 | 4.1 | < | 0.54 | < | 0.6
[6 empty] | 2021-11-12 | Sunny | 16.2 | 1.5 | 15 | 0 | Dark grayish yellow green | None | 51 | 32.8 | 7 | 4.9 | < | 0.65 | < | 0.66
[6 empty] | 2022-01-13 | Sunny | 9.4 | 1.4 | 8 | 0 | Dark grayish greenish yellow | None | 66 | 32.3 | 9 | 4.3 | < | 0.76 | < | 0.5
| 18 |  | Kannou River | Kannou Bridge | Yachiyo City | 2021-05-16 | Cloudy | 21.8 | 0.7 | 22.1 | 0 | Dark grayish yellow | Faint sewage | 65 | 18.8 | 10 | 3.3 | < | 0.49 | < | 0.54
[6 empty] | 2021-08-20 | Sunny | 30.5 | 1.2 | 25.3 | 0 | Dark grayish yellow green | None | 79 | 40.4 | 4 | 2.9 | < | 0.47 | < | 0.77
[6 empty] | 2021-11-05 | Sunny | 19 | 0.6 | 15.9 | 0 | Grayish greenish yellow | None | 51 | 42.4 | 2 | 2 | < | 0.61 | < | 0.6
[6 empty] | 2022-01-14 | Sunny | 6.7 | 0.5 | 8.5 | 0 | Grayish greenish yellow | None | 70 | 43.4 | 4 | 2.3 | < | 0.64 | < | 0.63
| 19 |  | Inba Discharge Channel (upper reaches) | Yachiyo Bridge |  | 2021-05-16 | Cloudy | 21 | 1.8 | 21.4 | 0 | Dark grayish yellow | None | 15 | 17.7 | 18 | 7.5 | < | 0.64 | < | 0.62
[6 empty] | 2021-08-20 | Sunny | 30.8 | 2 | 27.5 | 0 | Dark grayish yellow | None | 44 | 25.3 | 7 | 7.6 | < | 0.77 | < | 0.64
[6 empty] | 2021-11-12 | Sunny | 15.1 | 2.6 | 16.2 | 0 | Dark grayish yellow | None | 33 | 29.6 | 13 | 11 | < | 0.58 | < | 0.66
[6 empty] | 2022-01-14 | Sunny | 7.3 | 2.4 | 7.7 | 0 | Grayish greenish yellow | None | 47 | 38.6 | 13 | 8 | < | 0.62 | < | 0.63
| 20 |  | Teguri River | Mumei Bridge | Sakura City | 2021-05-24 | Sunny | 24.5 | 0.4 | 20.4 | 0 | Grayish greenish yellow | None | 78 | 32.2 | 5 | 3.5 | < | 0.53 | < | 0.6
[6 empty] | 2021-08-18 | Sunny | 30.9 | 0.6 | 26.5 | 0 | Greenish yellowish pale gray | None | 95 | 36.1 | 4 | 2.3 | < | 0.58 | < | 0.6
[6 empty] | 2021-11-01 | Cloudy | 15.1 | 0.4 | 15.8 | 0 | Grayish greenish yellow | None | >100 | 36.4 | 3 | 2.2 | < | 0.59 | < | 0.6
[6 empty] | 2022-01-14 | Sunny | 7.9 | 0.4 | 8.4 | 0 | Grayish yellow green | None | >100 | 39.1 | 2 | 1.1 | < | 0.69 | < | 0.6
| 21 |  | Moroto River | Moroto Bridge | Inzai City | 2021-05-24 | Sunny | 22.3 | 1 | 23.9 | 0 | Dark grayish greenish yellow | None | 30 | 26.3 | 21 | 13 | < | 0.8 | < | 0.67
[6 empty] | 2021-08-22 | Cloudy | 27.4 | 1.5 | 25.9 | 0 | Grayish greenish yellow | None | 75 | 32.3 | 4 | 3.7 | < | 0.66 | < | 0.6
[6 empty] | 2021-11-01 | Cloudy | 17.2 | 1.5 | 16 | 0 | Grayish greenish yellow | None | 95 | 26.1 | 5 | 4.8 | < | 0.72 | < | 0.77
[6 empty] | 2022-01-19 | Cloudy | 7.2 | 1 | 5.9 | 0 | Grayish greenish yellow | None | 90 | 29.8 | <1 | 1.8 | < | 0.75 | < | 0.64
| 22 |  | Kashima River | Iwatomi Bridge | Sakura City | 2021-05-24 | Sunny | 29.2 | 0.8 | 24 | 0 | Yellow greenish gray | None | 52 | 25.7 | 7 | 3.1 | < | 0.61 | < | 0.54
[6 empty] | 2021-08-19 | Sunny | 33.6 | 1.1 | 24.8 | 0 | Grayish yellow green | None | 68 | 33.4 | 10 | 5 | < | 0.48 | < | 0.5
[6 empty] | 2021-11-01 | Cloudy | 19.3 | 1.1 | 17.1 | 0 | Dark grayish yellow green | None | 83 | 31.6 | 5 | 3.4 | < | 0.61 | < | 0.65
[6 empty] | 2022-01-13 | Cloudy | 5 | 1.3 | 8.8 | 0 | Dark grayish yellow green | None | >100 | 30.8 | 3 | 2.5 | < | 0.72 | < | 0.46
| 23 |  | Takasaki River | Ryuto Bridge |  | 2021-05-24 | Sunny | 27.1 | 1 | 28.1 | 0 | Dark grayish yellow | None | 58 | 84.8 | 5 | 2.2 | < | 0.65 | < | 0.63
[6 empty] | 2021-08-22 | Cloudy | 31.5 | 1.1 | 25.4 | 0 | Dark grayish greenish yellow | None | 83 | 16.9 | 5 | 2.9 | < | 0.61 | < | 0.69
[6 empty] | 2021-11-01 | Cloudy | 18.5 | 0.8 | 17.1 | 0 | Grayish greenish yellow | None | 65 | 35.4 | 4 | 3.2 | < | 0.68 | < | 0.67
[6 empty] | 2022-01-19 | Sunny | 6.1 | 1.2 | 8.4 | 0 | Dark grayish greenish yellow | None | >100 | 38.9 | 2 | 3 | < | 0.75 | < | 0.71
| 24 |  | Kashima River | Kashima Bridge |  | 2021-05-24 | Sunny | 26.1 | 0.7 | 23.7 | 0 | Dark grayish greenish yellow | None | 66 | 30 | 7 | 4.2 | < | 0.62 | < | 0.54
[6 empty] | 2021-08-22 | Cloudy | 29.5 | 0.8 | 25.1 | 0 | Grayish yellow green | None | 61 | 38 | 4 | 3.4 | < | 0.72 | < | 0.5
[6 empty] | 2021-11-01 | Cloudy | 17.5 | 0.6 | 17 | 0 | Grayish greenish yellow | None | 66 | 36.1 | 6 | 5.3 | < | 0.67 | < | 0.6
[6 empty] | 2022-01-19 | Sunny | 6.2 | 0.6 | 8.7 | 0 | Grayish greenish yellow | None | >100 | 35.2 | 1 | 2.7 | < | 0.51 | < | 0.6
| 25 |  | Inbasuiro Channel | Tsurumaki Bridge | Inzai City | 2021-05-24 | Sunny | 21 | 1.5 | 22.6 | 0 | Dark grayish yellow | None | 27 | 27.8 | 33 | 16 | < | 0.66 | < | 0.77
[6 empty] | 2021-08-22 | Cloudy | 28.7 | 1.4 | 28.1 | 0 | Greenish yellowish gray | None | 36 | 21.9 | 8 | 9.2 | < | 0.62 | < | 0.54
[6 empty] | 2021-11-01 | Cloudy | 19.3 | 2 | 16.8 | 0 | Dark grayish greenish yellow | None | 41 | 23.1 | 23 | 13 | < | 0.45 | < | 0.57
[6 empty] | 2022-01-13 | Sunny | 8 | 2.3 | 5.7 | 0 | Grayish yellow | None | 21 | 31.7 | 27 | 19 | < | 0.56 | < | 0.57
| 26 | Edogawa River System | Toneunga Canal | Unga Bridge | Nagareyama City/Noda City | 2021-05-12 | Cloudy | 21.7 | 0.5 | 21.1 | 0 | Dark grayish yellow | None | 38 | 41.9 | 19 | 7.5 | < | 0.63 | < | 0.64
[6 empty] | 2021-08-30 | Sunny | 33.8 | 0.6 | 28.4 | 0 | Grayish yellow | None | 48 | 40.3 | 12 | 8.5 | < | 0.54 | < | 0.68
[6 empty] | 2021-11-25 | Sunny | 8.1 | 0.3 | 10.9 | 0 | Grayish greenish yellow | None | 56 | 44.2 | 3 | 4.2 | < | 0.55 | < | 0.64
[6 empty] | 2022-01-24 | Sunny | 5.9 | 0.3 | 6.9 | 0 | Grayish greenish yellow | None | 63 | 41.8 | 7 | 4 | < | 0.55 | < | 0.57
| 27 |  | Edogawa River | Nagareyama Bridge | Nagareyama City /Misato City | 2021-05-12 | Cloudy | 21.3 | 0.4 | 19.3 | 0 | Light grayish yellow | None | 78 | 19 | 5 | 2.4 | < | 0.59 | < | 0.54
[6 empty] | 2021-08-30 | Sunny | 31.3 | 0.7 | 27.1 | 0 | Light grayish reddish yellow | None | 90 | 22.6 | 9 | 4.4 | < | 0.65 | < | 0.57
[6 empty] | 2021-11-25 | Sunny | 12.5 | 0.4 | 12.1 | 0 | Grayish yellowish green | None | 78 | 29.3 | 3 | 2.9 | < | 0.8 | < | 0.6
[6 empty] | 2022-01-24 | Sunny | 8.2 | 0.2 | 5.2 | 0 | Grayish yellow green | None | 89 | 26.4 | 3 | 2.4 | < | 0.54 | < | 0.69
Rivers | 28 | Edogawa River System | Sakagawa River | Benten Bridge | Matsudo City | 2021-05-12 | Sunny | 20.8 | 1.9 | 20.7 | 0 | Dark grayish yellow green | None | 59 | 28.2 | 3 | 1.4 | < | 0.63 | < | 0.57
[6 empty] | 2021-08-30 | Sunny | 31.3 | 1.9 | 28.3 | 0 | Grayish yellow | None | 72 | 40.8 | 5 | 4.2 | < | 0.77 | < | 0.6
[6 empty] | 2021-11-25 | Sunny | 17.7 | 2.2 | 15.5 | 0 | Dark grayish yellow green | None | >100 | 35.2 | 3 | 4.6 | < | 0.77 | < | 0.67
[6 empty] | 2022-01-24 | Sunny | 9 | 1.7 | 7.9 | 0 | Grayish yellow green | None | 95 | 35.2 | 6 | 3.4 | < | 0.64 | < | 0.54
| 29 |  | Shinsaka River | Sakane Bridge |  | 2021-05-12 | Sunny | 19.1 | 0.5 | 19.3 | 0 | Dark grayish yellowish green | None | 54 | 42.4 | 4 | 2 | < | 0.59 | < | 0.57
[6 empty] | 2021-08-30 | Sunny | 28.8 | 0.4 | 25.4 | 0 | Light grayish reddish yellow | None | 90 | 35 | 7 | 4.5 | < | 0.77 | < | 0.64
[6 empty] | 2021-11-25 | Sunny | 16.8 | 0.8 | 14.5 | 0 | Grayish yellow green | None | >100 | 33.7 | 5 | 4.2 | < | 0.75 | < | 0.71
[6 empty] | 2022-01-24 | Sunny | 9 | 0.4 | 9 | 0 | Grayish greenish yellow | None | 69 | 34.8 | 7 | 5.3 | < | 0.64 | < | 0.63
| 30 |  | Edogawa River | Shinkatsushika Bridge | Matsudo City /Katsushika City | 2021-05-07 | Cloudy | 20.8 | 0.6 | 18.7 | 0 | Dark grayish yellow green | None | 60 | 16 | 10 | 3.7 | < | 0.69 | < | 0.71
[6 empty] | 2021-08-12 | Cloudy | 25.5 | 0.4 | 29.2 | 0 | Dark grayish yellow | None | 47 | 24.4 | 11 | 4.6 | < | 0.75 | < | 0.71
[6 empty] | 2021-11-23 | Sunny | 13.8 | 0.4 | 13.9 | 0 | Grayish yellow green | None | 88 | 26.4 | 6 | 3.9 | < | 0.68 | < | 0.46
[6 empty] | 2022-01-27 | Sunny | 7.4 | 0.5 | 5.9 | 0 | Dark grayish yellow green | None | >100 | 26.1 | 3 | 2.5 | < | 0.75 | < | 0.74
| 31 |  |  | Ichikawa Bridge | Ichikawa City /Edogawa City | 2021-05-07 | Cloudy | 20.9 | 0.9 | 18.9 | 0 | Dark grayish yellow green | None | 53 | 15.7 | 5 | 3.1 | < | 0.75 | < | 0.64
[6 empty] | 2021-08-12 | Cloudy | 25.9 | 0.6 | 28.4 | 0 | Dark grayish yellow | None | 48 | 27.8 | 12 | 4.5 | < | 0.75 | < | 0.64
[6 empty] | 2021-11-23 | Sunny | 14.7 | 0.5 | 13.5 | 0 | Dark grayish greenish yellow | None | 90 | 27 | 5 | 3.3 | < | 0.61 | < | 0.57
[6 empty] | 2022-01-27 | Sunny | 9 | 0.7 | 6.3 | 0 | Dark grayish yellow green | None | >100 | 25.7 | 2 | 2.9 | < | 0.66 | < | 0.64
| 32 |  |  | Vicinity of Keiyo Road |  | 2021-05-07 | Cloudy | 20.1 | 4.1 | 19.6 | 0 | Grayish yellow green | None | 49 | 13.9 | 5 | 3.2 | < | 0.68 | < | 0.6
[6 empty] | 2021-08-12 | Cloudy | 27.3 | 3.3 | 31.4 | 0 | Dark grayish yellow | None | 52 | 24.1 | 11 | 7.3 | < | 0.66 | < | 0.46
[6 empty] | 2021-11-23 | Sunny | 14.8 | 3.5 | 13.4 | 0 | Grayish yellow green | None | 65 | 28.2 | 9 | 3.6 | < | 0.72 | < | 0.6
[6 empty] | 2022-01-27 | Sunny | 9.2 | 3.7 | 5.7 | 0 | Dark grayish yellow green | None | >100 | 29.2 | 3 | 3.2 | < | 0.61 | < | 0.54
| 33 |  |  | Gyotoku Movable Weir (upper reaches) | Ichikawa City | 2021-05-07 | Cloudy | 19.8 | 4 | 18.2 | 0 | Grayish yellow green | None | 51 | 15.2 | 6 | 4.1 | < | 0.56 | < | 0.42
[6 empty] | 2021-06-16 | Cloudy | 25.2 | 3.4 | 24.3 | 0 | Dark grayish greenish yellow | None | 56 | 29.3 | 6 | 3.8 | < | 0.65 | < | 0.57
[6 empty] | 2021-07-16 | Sunny | 28.5 | 3.5 | 25.3 | 0 | Dark grayish greenish yellow | None | 68 | 16.6 | 4 | 4.2 | < | 0.63 | < | 0.57
[6 empty] | 2021-08-12 | Cloudy | 28.2 | 3.9 | 27.2 | 0 | Dark grayish greenish yellow | None | 58 | 40.5 | 5 | 4.6 | < | 0.56 | < | 0.46
[6 empty] | 2021-09-25 | Cloudy | 23.6 | 3.3 | 24.3 | 0 | Dark grayish greenish yellow | None | 59 | 43.3 | 5 | 4 | < | 0.62 | < | 0.67
[6 empty] | 2021-11-23 | Sunny | 15.6 | 4 | 13.8 | 0 | Grayish greenish yellow | None | 63 | 27.7 | 7 | 4.8 | < | 0.87 | < | 0.71
[6 empty] | 2022-01-27 | Sunny | 9.3 | 3.9 | 5.3 | 0 | Dark grayish yellow green | None | >100 | 30.2 | 4 | 3.8 | < | 0.46 | < | 0.6
| 34 |  |  | Shingyotokubashi Bridge |  | 2021-05-07 | Cloudy | 20 | 0.6 | 20.9 | 0 | Dark grayish yellow green | None | 28 | 3920 | 6 | 2.3 | < | 0.86 | < | 0.71
[6 empty] | 2021-08-12 | Cloudy | 28 | 0.6 | 28.8 | 0 | Dark grayish yellow | None | 32 | 3750 | 22 | 11 | < | 0.62 | < | 0.71
[6 empty] | 2021-11-23 | Sunny | 15.6 | 0.2 | 15.1 | 0 | Dark grayish yellow | None | 38 | 4120 | 12 | 5.4 | < | 0.43 | < | 0.6
[6 empty] | 2022-01-27 | Sunny | 9.8 | 0.4 | 7.3 | 0 | Grayish greenish yellow | None | >100 | 4480 | 5 | 1.6 | < | 0.59 | < | 0.6
| 35 |  | Kyu-Edogawa River | Edogawa Floodgate, down | Ichikawa City /Edogawa City | 2021-05-07 | Cloudy | 20.5 | 7.3 | 18.6 | 0 | Dark grayish greenish yellow | None | 64 | 270 | 5 | 3.3 | < | 0.69 | < | 0.74
[6 empty] | 2021-08-12 | Cloudy | 28.1 | 4.2 | 28.2 | 0 | Dark grayish greenish yellow | None | 51 | 27.2 | 26 | 9.2 | < | 0.69 | < | 0.67
[6 empty] | 2021-11-23 | Sunny | 15.4 | 5.8 | 13.5 | 0 | Grayish greenish yellow | None | 67 | 37.3 | 7 | 4.3 | < | 0.68 | < | 0.65
[6 empty] | 2022-01-27 | Sunny | 10.2 | 5.7 | 9.5 | 0 | Dark grayish greenish yellow | None | >100 | 1270 | 7 | 2.8 | < | 0.66 | < | 0.6
| 36 |  |  | 8 km Point to the estuary |  | 2021-05-07 | Cloudy | 19.4 | 3.2 | 19.1 | 0 | Dark grayish yellow green | None | 68 | 165 | 5 | 3.7 | < | 0.53 | < | 0.65
[6 empty] | 2021-08-12 | Cloudy | 28.9 | 4.7 | 28.5 | 0 | Dark grayish greenish yellow | None | 38 | 26.6 | 22 | 7.8 | < | 0.67 | < | 0.54
[6 empty] | 2021-11-23 | Sunny | 15.6 | 4.1 | 14.2 | 0 | Grayish greenish yellow | None | 60 | 80.1 | 8 | 4.4 | < | 0.65 | < | 0.5
[6 empty] | 2022-01-27 | Sunny | 10.4 | 4.2 | 10.6 | 0 | Dark grayish greenish yellow | None | >100 | 1280 | 5 | 2.2 | < | 0.66 | < | 0.54
| 37 |  |  | Imai Bridge |  | 2021-05-07 | Cloudy | 20 | 5 | 19.6 | 0 | Dark grayish yellow green | None | 51 | 445 | 6 | 2.7 | < | 0.68 | < | 0.62
[6 empty] | 2021-08-12 | Cloudy | 28.5 | 4.3 | 28.2 | 0 | Dark grayish yellow | None | 38 | 83.8 | 8 | 5.7 | < | 0.64 | < | 0.57
[6 empty] | 2021-11-23 | Sunny | 15 | 5 | 14.6 | 0 | Grayish yellow green | None | 72 | 341 | 5 | 4.1 | < | 0.5 | < | 0.5
[6 empty] | 2022-01-27 | Sunny | 11 | 4.9 | 9.9 | 0 | Dark grayish greenish yellow | None | >100 | 1060 | 11 | 4.8 | < | 0.59 | < | 0.65
| 38 |  |  | Urayasu Bridge | Urayasu City/Edogawa City | 2021-05-07 | Cloudy | 20 | 2.6 | 20 | 0 | Dark grayish yellow green | None | 37 | 328 | 8 | 3.4 | < | 0.53 | < | 0.46
[6 empty] | 2021-06-16 | Cloudy | 24.4 | 2.3 | 25.1 | 0 | Dark grayish yellow | None | 44 | 84.5 | 7 | 4 | < | 0.58 | < | 0.66
[6 empty] | 2021-07-16 | Cloudy | 25.1 | 2.6 | 24.1 | 0 | Dark grayish yellow | None | 52 | 17.7 | 12 | 9.6 | < | 0.5 | < | 0.68
[6 empty] | 2021-08-27 | Sunny | 33.5 | 2.3 | 27.5 | 0 | Yellowish light gray | None | 80 | 24.3 | 20 | 8.8 | < | 0.72 | < | 0.74
[6 empty] | 2021-09-25 | Cloudy | 22.9 | 2.3 | 24.3 | 0 | Dark grayish greenish yellow | None | 68 | 462 | 36 | 9.3 | < | 0.59 | < | 0.74
[6 empty] | 2021-11-04 | Sunny | 16.8 | 1.6 | 17.6 | 0 | Dark grayish yellow green | None | 85 | 1710 | 6 | 3.1 | < | 0.66 | < | 0.65
[6 empty] | 2022-01-21 | Sunny | 4.1 | 2.4 | 7 | 0 | Dark grayish yellow green | Faint sewage | 90 | 1390 | 4 | 4.1 | < | 0.61 | < | 0.6
Rivers | 39 | Edogawa River System | Mamagawa River | Nemoto Floodgate | Ichikawa City | 2021-05-25 | Sunny | 28.5 | 1.2 | 21.8 | 0 | Grayish yellow green | None | 68 | 15.5 | 7 | 4 | < | 0.67 | < | 0.56
[6 empty] | 2021-08-28 | Sunny | 33.1 | 0.8 | 29.2 | 0 | Grayish yellow green | None | 60 | 30 | 6 | 4.7 | < | 0.69 | < | 0.6
[6 empty] | 2021-11-20 | Sunny | 17.5 | 1.5 | 14.4 | 0 | Dark grayish yellow green | None | >100 | 27.5 | 3 | 5.8 | < | 0.56 | < | 0.57
[6 empty] | 2022-01-25 | Sunny | 7 | 1 | 5.5 | 0 | Grayish greenish yellow | None | >100 | 26.2 | 3 | 3.4 | < | 0.5 | < | 0.54
| 40 |  | Kokubu River | Suwada Bridge |  | 2021-05-25 | Sunny | 25.9 | 0.9 | 22 | 0 | Dark grayish greenish yellow | None | 66 | 46.4 | 2 | 2.4 | < | 0.66 | < | 0.71
[6 empty] | 2021-08-28 | Sunny | 31.2 | 1.3 | 25.5 | 0 | Light grayish reddish yellow | None | >100 | 44.8 | 2 | 2.6 | < | 0.66 | < | 0.64
[6 empty] | 2021-11-20 | Sunny | 16.5 | 1.2 | 16.1 | 0 | Dark grayish yellow green | None | >100 | 46.4 | <1 | 3 | < | 0.54 | < | 0.6
[6 empty] | 2022-01-25 | Sunny | 7 | 0.7 | 10 | 0 | Grayish greenish yellow | None | 98 | 49.5 | 4 | 3.7 | < | 0.7 | < | 0.62
| 41 |  | Haruki River | Before the confluence with Kokubu River |  | 2021-05-25 | Sunny | 27 | 0.5 | 23.4 | 0 | Dark grayish yellow green | None | 43 | 45.4 | 5 | 4.5 | < | 0.56 | < | 0.57
[6 empty] | 2021-08-28 | Sunny | 32.2 | 0.6 | 27.4 | 0 | Light grayish yellow | None | 58 | 53.1 | 2 | 4.3 | < | 0.53 | < | 0.6
[6 empty] | 2021-11-20 | Sunny | 17.5 | 0.7 | 16.9 | 0 | Grayish yellow green | None | 68 | 62.5 | 1 | 5 | < | 0.59 | < | 0.67
[6 empty] | 2022-01-25 | Cloudy | 7.1 | 0.5 | 10.3 | 0 | Dark grayish yellow green | None | 68 | 73.5 | 3 | 5 | < | 0.62 | < | 0.6
| 42 |  | Okashiwa River | Downstream of Nakazawashinbashi Bridge | Kamagaya City /Ichikawa City | 2021-05-25 | Sunny | 21.3 | 0.5 | 20.2 | 0 | Yellow greenish pale gray | None | 95 | 42.2 | 2 | 1.6 | < | 0.75 | < | 0.55
[6 empty] | 2021-08-18 | Sunny | 29.6 | 0.5 | 24.3 | 0 | Yellow greenish pale gray | None | >100 | 41.5 | 2 | 1.8 | < | 0.57 | < | 0.57
[6 empty] | 2021-11-20 | Sunny | 13.9 | 0.5 | 14.9 | 0 | Grayish greenish yellow | None | >100 | 41.6 | 1 | 1.9 | < | 0.82 | < | 0.64
[6 empty] | 2022-01-25 | Sunny | 6.5 | 0.8 | 9.5 | 0 | Grayish greenish yellow | None | 85 | 45 | 2 | 2.1 | < | 0.5 | < | 0.68
| 43 |  |  | Sengen Bridge | Ichikawa City | 2021-05-25 | Sunny | 25.2 | 0.5 | 21.5 | 0 | Grayish greenish yellow | None | 30 | 48.6 | 15 | 6.3 | < | 0.59 | < | 0.54
[6 empty] | 2021-08-28 | Sunny | 29.6 | 2.2 | 25.7 | 0 | Light grayish greenish yellow | None | >100 | 49 | 2 | 2.2 | < | 0.6 | < | 0.66
[6 empty] | 2021-11-20 | Sunny | 10.1 | 1.6 | 15.6 | 0 | Light grayish yellow green | None | >100 | 47.8 | 1 | 2.7 | < | 0.55 | < | 0.6
[6 empty] | 2022-01-25 | Sunny | 4.4 | 2 | 6.5 | 0 | Dark grayish yellow green | None | >100 | 44.1 | 3 | 3.2 | < | 0.67 | < | 0.66
| 44 |  | Mamagawa River | Mitomae Bridge |  | 2021-05-11 | Cloudy | 18 | 1.5 | 19.7 | 0 | Dark grayish yellow green | None | 45 | 767 | 6 | 1.6 | < | 0.7 | < | 0.6
[6 empty] | 2021-06-16 | Cloudy | 25.4 | 2.3 | 24.6 | 0 | Dark grayish greenish yellow | Faint sewage | 66 | 222 | 7 | 5.6 | < | 0.48 | < | 0.54
[6 empty] | 2021-07-16 | Sunny | 30.1 | 2.5 | 27.1 | 0 | Dark grayish yellow | Faint sewage | 79 | 237 | 3 | 3 | < | 0.56 | < | 0.6
[6 empty] | 2021-08-25 | Cloudy | 32.3 | 2.7 | 25.9 | 0 | Dark grayish yellow green | None | >100 | 634 | 3 | 2.7 | < | 0.66 | < | 0.5
[6 empty] | 2021-09-25 | Cloudy | 23.1 | 2.6 | 23.1 | 0 | Dark grayish greenish yellow | None | 70 | 699 | 3 | 2.9 | < | 0.68 | < | 0.72
[6 empty] | 2021-11-03 | Sunny | 21.3 | 3 | 18 | 0 | Dark grayish yellow green | None | 95 | 564 | 2 | 3.4 | < | 0.66 | < | 0.67
[6 empty] | 2022-01-26 | Cloudy | 5.9 | 3.1 | 8.5 | 0 | Dark grayish greenish yellow | None | >100 | 412 | 3 | 2.9 | < | 0.55 | < | 0.6
| 45 | Ebigawa River |  | Yachiyo Bridge | Funabashi City | 2021-05-11 | Cloudy | 18 | 1.3 | 18.8 | 0 | Yellow greenish gray | None | 58 | 1410 | 2 | 1.1 | < | 0.63 | < | 0.71
[6 empty] | 2021-08-25 | Cloudy | 31.2 | 1.5 | 25.1 | 0 | Dark grayish yellowish green | None | 72 | 388 | 2 | 1.6 | < | 0.68 | < | 0.62
[6 empty] | 2021-11-03 | Sunny | 20 | 2 | 17.5 | 0 | Dark grayish yellow green | None | >100 | 1170 | 2 | 1.7 | < | 0.56 | < | 0.54
[6 empty] | 2022-01-26 | Cloudy | 4.8 | 2.5 | 8.3 | 0 | Dark grayish yellow green | None | >100 | 1030 | 3 | 1.9 | < | 0.64 | < | 0.6
| 46 | Inba Discharge Channel (lower reaches) |  | Shinhanamigawa Bridge | Chiba City | 2021-05-11 | Cloudy | 18 | 1.8 | 19.8 | 0 | Dark grayish yellow green | None | 48 | 2110 | 2 | 1.2 | < | 0.55 | < | 0.66
[6 empty] | 2021-06-16 | Cloudy | 25.3 | 2.4 | 26.1 | 0 | Dark grayish yellow | None | 58 | 1660 | 4 | 2.9 | < | 0.63 | < | 0.5
[6 empty] | 2021-07-16 | Sunny | 31.7 | 3.2 | 27 | 0 | Dark grayish yellow | None | 45 | 84.7 | 9 | 7.9 | < | 0.55 | < | 0.54
[6 empty] | 2021-08-25 | Cloudy | 30.3 | 2.1 | 26.6 | 0 | Dark grayish yellow | None | 62 | 425 | 7 | 4.1 | < | 0.67 | < | 0.54
[6 empty] | 2021-09-25 | Sunny | 22.7 | 2.6 | 24.3 | 0 | Dark grayish yellow | None | 55 | 2340 | 5 | 4.3 | < | 0.61 | < | 0.57
[6 empty] | 2021-11-03 | Sunny | 18.6 | 2.5 | 18.1 | 0 | Dark grayish yellowish green | None | >100 | 2050 | 4 | 2.8 | < | 0.69 | < | 0.46
[6 empty] | 2022-01-26 | Rain | 4.2 | 3 | 7.9 | 0 | Grayish yellow green | None | 55 | 1350 | 3 | 2.9 | < | 0.75 | < | 0.71
| 47 | Miyako River |  | Miyako Bridge |  | 2021-05-11 | Cloudy | 18 | 1 | 18.6 | 0 | Dark grayish yellow green | None | 63 | 1530 | 4 | 1.8 | < | 0.55 | < | 0.57
[6 empty] | 2021-08-25 | Cloudy | 28.2 | 2 | 23.8 | 0 | Dark grayish yellowish green | None | >100 | 416 | 2 | 2.2 | < | 0.67 | < | 0.66
[6 empty] | 2021-11-03 | Sunny | 15.4 | 1.5 | 16.3 | 0 | Dark grayish yellowish green | None | >100 | 943 | 3 | 1.9 | < | 0.58 | < | 0.54
[6 empty] | 2022-01-26 | Cloudy | 4.2 | 2 | 9.6 | 0 | Grayish greenish yellow | None | >100 | 923 | 2 | 1.6 | < | 0.61 | < | 0.65

## River(Sediment)
| Location |  |  |  |  | Sampling Date | Weather | Air temperature (℃) | Water depth (m) | Sediment
[10 empty] | Sediment temperature (℃) | General items | [13 empty] | Activity concentration［Bq/kg(dry)] | [8 empty] | Remarks
| No. | Water Area |  | Location | Municipality | [5 empty] | Sample length (cm) | Color | Odor | Grain size distribution(%) | [7 empty] | Sediment content (%) | Density (g/㎝3) | Property | Radioactive cesium
[14 empty] | Coarse gravel | Medium gravel | Fine gravel | Coarse sand | Medium sand | Fine sand | silt | clay |  |  |  | Cs-134 |  |  |  | Cs-137 |  |  |  | Total
Rivers | 1 | Tonegawa River System | Shogen River | Fukama-ohashi Bridge | Inzai City /Sakae Town | 2021-05-10 | Sunny | 19 | 1.5 | 22.2 | 2 | Black | None | 0 | 8.1 | 11.9 | 15.4 | 50.3 | 9.7 | 1.7 | 2.9 | 73.2 | 2.668 | Silt/sand |  | 42 | ± | 6 |  | 990 | ± | 24 | 1032
[6 empty] | 2021-08-24 | Cloudy | 26.1 | 1.5 | 27.2 | 2 | Black | Faint sewage | 2.6 | 1.9 | 0.9 | 0.9 | 44.7 | 37 | 6.3 | 5.7 | 72.5 | 2.737 | Sand | < | 7.2 |  |  |  | 73 | ± | 5.4 | 73
[6 empty] | 2021-11-12 | Sunny | 20 | 1.5 | 17.5 | 5 | Olive black | None | 0 | 7.9 | 8.2 | 11.6 | 49.5 | 16.8 | 3.4 | 2.6 | 73.3 | 2.68 | Sand/silt |  | 20 | ± | 3.8 |  | 630 | ± | 17 | 650
[6 empty] | 2022-01-14 | Sunny | 3.5 | 1.5 | 5.1 | 8 | Olive black | Faint sewage | 0 | 0 | 0.1 | 0.1 | 5.6 | 36.8 | 31.2 | 26.2 | 45.1 | 2.661 | Silt |  | 26 | ± | 7.1 |  | 550 | ± | 25 | 576
| 2 |  |  | Jinbei Bridge |  | 2021-05-10 | Sunny | 21 | 0.9 | 22.4 | 3 | Olive black | None | 0 | 2.9 | 2.4 | 2.1 | 63.8 | 26.8 | 0.8 | 1.2 | 76.5 | 2.837 | Sand | < | 7.4 |  |  |  | 29 | ± | 4.1 | 29
[6 empty] | 2021-08-24 | Cloudy | 29.1 | 1.7 | 28.2 | 2 | Grayish olive | None | 12 | 11.8 | 1.9 | 1.6 | 35 | 23.1 | 7.9 | 6.7 | 81.5 | 2.757 | Sand/gravel | < | 5.7 |  |  |  | 11 | ± | 2.2 | 11
[6 empty] | 2021-11-02 | Sunny | 19.5 | 0.9 | 18.1 | 2 | Brownish black | None | 0 | 4.2 | 1.2 | 4.3 | 57.9 | 22.8 | 4.8 | 4.8 | 78.5 | 2.761 | Sand | < | 7.9 |  |  |  | 15 | ± | 3.3 | 15
[6 empty] | 2022-01-22 | Sunny | 1 | 1.2 | 4.8 | 2 | Brownish black | Faint sewage | 0 | 5.6 | 1.6 | 3.6 | 54.4 | 21.4 | 6.3 | 7.1 | 76.1 | 2.741 | Sand/gravel | < | 5.2 |  |  |  | 16 | ± | 3.2 | 16
| 3 |  | Nagato River | Intake at Maeshinden Water Purification Plant | Sakae Town | 2021-05-10 | Sunny | 23 | 1 | 25 | 2 | Olive black | Faint sewage | 2.7 | 5.1 | 1.9 | 2.6 | 15.3 | 34.9 | 19.2 | 18.3 | 49.4 | 2.554 | Silt | < | 8.7 |  |  |  | 190 | ± | 9.2 | 190
[6 empty] | 2021-08-24 | Cloudy | 29.3 | 1.7 | 28.7 | 7 | Olive black | Faint sewage | 0 | 0 | 0.3 | 0.1 | 4.7 | 58.4 | 18.4 | 18.1 | 43.1 | 2.642 | Silt |  | 11 | ± | 2.5 |  | 180 | ± | 7.1 | 191
[6 empty] | 2021-11-02 | Cloudy | 17.8 | 0.8 | 18.2 | 6 | Brownish black | Faint sewage | 0 | 0 | 0.6 | 0.5 | 1.7 | 39.2 | 28.9 | 29.1 | 32.5 | 2.558 | Silt |  | 6.5 | ± | 1.8 |  | 180 | ± | 4.6 | 186.5
[6 empty] | 2022-01-22 | Sunny | 3.2 | 0.5 | 5.3 | 6 | Brownish black | Faint sewage | 0 | 0 | 0.3 | 0.4 | 14.5 | 55.2 | 11 | 18.6 | 49.3 | 2.655 | Silt | < | 8.4 |  |  |  | 160 | ± | 7.9 | 160
| 4 |  |  | Nagato Bridge |  | 2021-05-10 | Sunny | 22 | 0.9 | 25.4 | 3 | Black | None | 0 | 9.5 | 0.9 | 1.3 | 63.4 | 21.8 | 1.7 | 1.4 | 75.6 | 2.721 | Silt/sand | < | 7.1 |  |  |  | 92 | ± | 6.2 | 92
[6 empty] | 2021-08-24 | Cloudy | 29.5 | 1 | 28.4 | 5 | Olive black | Faint sewage | 3.2 | 6.6 | 0.6 | 1 | 57.2 | 18.1 | 6.3 | 7 | 67.8 | 2.716 | Silt/gravel | < | 8.8 |  |  |  | 94 | ± | 6.5 | 94
[6 empty] | 2021-11-02 | Sunny | 19.5 | 0.3 | 18.3 | 4 | Dark olive brown | Faint sewage | 1 | 4.6 | 0.8 | 1.3 | 62.8 | 24.3 | 1.9 | 3.3 | 79.1 | 2.906 | Sand/silt | < | 7.2 |  |  |  | 46 | ± | 5 | 46
[6 empty] | 2022-01-22 | Sunny | 4.8 | 0.3 | 4.3 | 3 | Brownish black | None | 4.5 | 9.7 | 1.5 | 1.5 | 52.5 | 18.3 | 5.5 | 6.5 | 68.2 | 2.736 | Sand/silt | < | 8 |  |  |  | 70 | ± | 6 | 70
| 5 |  |  | Fujimi Bridge |  | 2021-05-10 | Sunny | 23.9 | 0.7 | 22.1 | 2 | Olive black | None | 0 | 0.2 | 0.5 | 0.6 | 47.8 | 42.8 | 2.8 | 5.3 | 70 | 2.705 | Silt/sand | < | 7.9 |  |  |  | 60 | ± | 5.3 | 60
[6 empty] | 2021-08-09 | Cloudy | 30.8 | 1.7 | 28.4 | 3 | Brownish gray | Faint sewage | 0 | 1.5 | 0.6 | 0.8 | 44.1 | 42.8 | 4.2 | 6 | 66.6 | 2.701 | Silt/sand | < | 8.9 |  |  |  | 81 | ± | 6.4 | 81
[6 empty] | 2021-11-02 | Cloudy | 19.8 | 0.6 | 18 | 3 | Olive black | None | 0 | 0 | 0.8 | 0.9 | 43.4 | 40 | 7.9 | 7 | 64.7 | 2.676 | Sand/silt | < | 8 |  |  |  | 57 | ± | 4.9 | 57
[6 empty] | 2022-01-22 | Sunny | 5.6 | 0.6 | 7.2 | 4 | Olive black | Faint sewage | 0 | 0.4 | 0.5 | 1.3 | 62.1 | 25.6 | 6.2 | 3.9 | 69.1 | 2.702 | Sand/silt | < | 8.3 |  |  |  | 54 | ± | 5.1 | 54
| 6 |  | Ryudai River | Ryumatsuno Bridge | Narita City | 2021-05-10 | Sunny | 24.1 | 0.3 | 24.6 | 1 | Brownish black | None | 0 | 7.5 | 5.6 | 7 | 72.9 | 6.7 | 0.1 | 0.2 | 80 | 2.76 | Sand | < | 6 |  |  |  | 32 | ± | 3.5 | 32
[6 empty] | 2021-08-09 | Sunny | 31.2 | 0.5 | 30 | 2 | Dull yellow brown | None | 1.9 | 9.8 | 5 | 10.9 | 55 | 14.4 | 1.2 | 1.8 | 78.9 | 2.796 | Sand/gravel | < | 6.9 |  |  |  | 47 | ± | 4.5 | 47
[6 empty] | 2021-11-02 | Cloudy | 19.2 | 0.1 | 18.5 | 2 | Brownish black | None | 0 | 2.4 | 1.4 | 6.5 | 68.2 | 20.2 | 0.8 | 0.5 | 77.9 | 2.794 | Sand | < | 8.2 |  |  |  | 47 | ± | 5.1 | 47
[6 empty] | 2022-01-22 | Sunny | 7.1 | 0.1 | 8.1 | 1 | Dark brown | None | 0 | 7.5 | 3.6 | 13.1 | 65.9 | 7.8 | 1.2 | 0.9 | 79.3 | 2.771 | Sand/gravel | < | 4.2 |  |  |  | 47 | ± | 4.2 | 47
| 7 |  | Nekona River | Shinkawa Floodgate |  | 2021-05-10 | Sunny | 21 | 0.5 | 20.2 | 4 | Black | Faint sewage | 0 | 0 | 0.2 | 0.2 | 0.6 | 5 | 57.3 | 36.7 | 45.5 | 2.472 | Silt |  | 11 | ± | 2.7 |  | 240 | ± | 9.3 | 251
[6 empty] | 2021-08-09 | Cloudy | 30.2 | 1.3 | 30.7 | 4 | Olive black | None | 0 | 0 | 0.2 | 0.2 | 1.2 | 7 | 51.2 | 40.2 | 28.7 | 2.487 | Silt |  | 13 | ± | 3.5 |  | 330 | ± | 11 | 343
[6 empty] | 2021-11-02 | Cloudy | 16.5 | 0.4 | 18.1 | 7 | Olive black | Faint sewage | 0 | 0 | 0.3 | 0.3 | 1.3 | 7.5 | 48.1 | 42.5 | 27.1 | 2.503 | Silt |  | 12 | ± | 2.6 |  | 330 | ± | 8.2 | 342
[6 empty] | 2022-01-19 | Cloudy | 6.6 | 0.5 | 6.6 | 4 | Olive black | Faint sewage | 7.6 | 13 | 1 | 2 | 2.8 | 6.7 | 32.1 | 34.8 | 28.3 | 2.491 | Silt |  | 9.9 | ± | 2.5 |  | 260 | ± | 7.5 | 269.9
| 8 | Feeder rivers of Lake Teganuma | Ohori River | Kitakashiwa Bridge | Kashiwa City | 2021-05-26 | Sunny | 29.4 | 0.8 | 22.7 | 3 | Black | Faint sewage | 0 | 0.1 | 0.3 | 0.5 | 47.9 | 39.3 | 5 | 6.9 | 65.5 | 2.756 | Silt |  | 17 | ± | 3.6 |  | 600 | ± | 17 | 617
[6 empty] | 2021-08-21 | Cloudy | 30.8 | 0.7 | 26.8 | 4 | Brownish black | Faint sewage | 0 | 0.2 | 0.2 | 0.4 | 34 | 50 | 6.4 | 8.8 | 64.6 | 2.696 | Sand/silt |  | 29 | ± | 4.5 |  | 690 | ± | 19 | 719
[6 empty] | 2021-11-16 | Sunny | 17.5 | 0.3 | 17.6 | 6 | Olive black | Faint sewage | 0 | 0 | 0.1 | 0.1 | 33.9 | 56.3 | 4.5 | 5.1 | 68.2 | 2.788 | Sand/silt |  | 32 | ± | 4.9 |  | 790 | ± | 20 | 822
[6 empty] | 2022-01-12 | Sunny | 4.8 | 0.3 | 7.5 | 6 | Olive black | None | 0 | 0 | 0 | 0.1 | 40.3 | 48 | 5.7 | 5.9 | 66.5 | 2.725 | Sand/silt |  | 20 | ± | 5.2 |  | 660 | ± | 21 | 680
| 9 |  | Otsu River | Sanno Bridge, under | Kamagaya City | 2021-05-26 | Sunny | 26 | 0.2 | 22.3 | 2 | Black | Faint sewage | 9.6 | 22.1 | 2.2 | 2.4 | 17.6 | 13.1 | 13 | 20 | 25.8 | 2.355 | Silt/gravel | < | 5.2 |  |  |  | 65 | ± | 3.1 | 65
[6 empty] | 2021-08-26 | Sunny | 32.7 | 0.2 | 23.3 | 2 | Brownish black | None | 9.7 | 7.7 | 1.6 | 1.8 | 44.7 | 25 | 3.7 | 5.8 | 64.5 | 2.698 | Sand/silt | < | 9.1 |  |  |  | 230 | ± | 9.7 | 230
[6 empty] | 2021-11-05 | Sunny | 16.1 | 0.2 | 16.5 | 3 | Brownish black | None | 0 | 29.4 | 15.8 | 23.4 | 27.5 | 2.7 | 0.7 | 0.5 | 81.5 | 2.758 | Sand/gravel | < | 6.8 |  |  |  | 150 | ± | 7 | 150
[6 empty] | 2022-01-12 | Sunny | 6.7 | 0.2 | 8.3 | 2 | Brownish black | None | 0 | 7.9 | 5.8 | 14.6 | 43 | 17.5 | 4.6 | 6.6 | 72 | 2.714 | Sand/gravel |  | 6.2 | ± | 1.4 |  | 210 | ± | 5.6 | 216.2
| 10 |  |  | Kaminuma Bridge | Kashiwa City | 2021-05-26 | Sunny | 25.6 | 1 | 21.5 | 3 | Brownish black | None | 0 | 1.3 | 2.6 | 2.5 | 16.1 | 46.5 | 9.6 | 21.4 | 48.9 | 2.628 | Silt |  | 30 | ± | 5.6 |  | 660 | ± | 23 | 690
[6 empty] | 2021-08-21 | Cloudy | 30.2 | 0.7 | 25 | 4 | Black | None | 0 | 1.3 | 3.2 | 5 | 70.2 | 18.2 | 0.9 | 1.2 | 81.1 | 2.733 | Sand |  | 8.2 | ± | 2.6 |  | 260 | ± | 9.7 | 268.2
[6 empty] | 2021-11-16 | Cloudy | 16.7 | 0.2 | 16 | 4 | Olive black | Faint sewage | 0 | 0.2 | 0.6 | 2 | 73.2 | 23 | 0.5 | 0.5 | 78.4 | 2.734 | Sand | < | 8.6 |  |  |  | 270 | ± | 10 | 270
[6 empty] | 2022-01-11 | Rain | 4.1 | 0.4 | 8.6 | 5 | Olive black | None | 0 | 1.5 | 2.2 | 5 | 74.7 | 13.6 | 2 | 1 | 75.1 | 2.719 | Sand/gravel |  | 11 | ± | 2.6 |  | 310 | ± | 13 | 321
| 11 |  | Someiriotoshi | Someishinbashi Bridge |  | 2021-05-26 | Sunny | 28.9 | 0.9 | 25.4 | 4 | Olive black | None | 21.4 | 20 | 5.5 | 4.2 | 21.5 | 22.2 | 1.7 | 3.5 | 44 | 2.713 | Silt | < | 8.6 |  |  |  | 16 | ± | 3.3 | 16
[6 empty] | 2021-08-21 | Cloudy | 30.3 | 0.9 | 25.9 | 5 | Black | Faint sewage | 0 | 0.2 | 0.7 | 0.4 | 24.6 | 40.9 | 13.2 | 20 | 45.6 | 2.615 | Silt |  | 16 | ± | 4.9 |  | 480 | ± | 18 | 496
[6 empty] | 2021-11-16 | Cloudy | 15.8 | 0.4 | 15.3 | 5 | Brownish black | Faint sewage | 0 | 0.2 | 0.4 | 5.2 | 64.9 | 25.4 | 2.2 | 1.7 | 69 | 2.698 | Sand/gravel |  | 15 | ± | 3.7 |  | 340 | ± | 13 | 355
[6 empty] | 2022-01-11 | Rain | 4.8 | 0.5 | 8.7 | 3 | Brownish black | None | 0 | 4 | 3.1 | 13.3 | 61.5 | 9.6 | 3.7 | 4.8 | 62.1 | 2.709 | Sand/silt | < | 5.6 |  |  |  | 230 | ± | 7.2 | 230
| 12 |  | Kanayamaotoshi | Downstream of Karuizawasakai Bridge | Kamagaya City /Shiroi City | 2021-05-26 | Cloudy | 36.1 | 0.1 | 20.7 | 1 | Grayish olive | None | 19.5 | 7.5 | 9.4 | 23.4 | 27.7 | 9.1 | 1.5 | 1.9 | 73.3 | 2.708 | Sand/gravel |  | 8.7 | ± | 2.3 |  | 260 | ± | 8.8 | 268.7
[6 empty] | 2021-08-26 | Sunny | 33.3 | 0.1 | 23.1 | 1 | Grayish yellow brown | None | 6.1 | 26.8 | 8.9 | 8.6 | 25.3 | 18.7 | 3.3 | 2.3 | 74.7 | 2.686 | Sand/gravel |  | 9.4 | ± | 3.1 |  | 220 | ± | 11 | 229.4
[6 empty] | 2021-11-05 | Sunny | 18.1 | 0.1 | 17.1 | 3 | Black | None | 2.2 | 22.1 | 7.5 | 7 | 27.4 | 24.3 | 3.5 | 6 | 74.7 | 2.669 | Sand/gravel |  | 8.1 | ± | 2.5 |  | 230 | ± | 9.7 | 238.1
[6 empty] | 2022-01-12 | Sunny | 7.1 | 0.1 | 9.5 | 2 | Black | None | 2.8 | 17.3 | 6.4 | 6.4 | 29.3 | 29.6 | 3.8 | 4.4 | 73.4 | 2.681 | Sand/gravel |  | 9.3 | ± | 2.3 |  | 260 | ± | 8.4 | 269.3
| 13 |  |  | Nauchi Bridge | Shiroi City | 2021-05-26 | Cloudy | 28.8 | 0.6 | 21.9 | 2 | Brownish black | None | 0 | 1.8 | 0.8 | 1.2 | 27.4 | 29.2 | 13.8 | 25.8 | 77 | 2.591 | Sand/gravel | < | 8.8 |  |  |  | 200 | ± | 9.6 | 200
[6 empty] | 2021-08-21 | Sunny | 29.3 | 0.6 | 24.4 | 5 | Dull yellow brown | None | 0 | 1.9 | 2.5 | 4.5 | 41.6 | 36.1 | 5.1 | 8.3 | 72.3 | 2.696 | Sand/clay | < | 8.7 |  |  |  | 220 | ± | 9.8 | 220
[6 empty] | 2021-11-16 | Cloudy | 13.3 | 0.4 | 14.8 | 4 | Brownish black | None | 0 | 3.4 | 3.3 | 8.1 | 74.8 | 8.8 | 1.1 | 0.5 | 79.7 | 2.698 | Sand | < | 8.2 |  |  |  | 220 | ± | 9.3 | 220
[6 empty] | 2022-01-11 | Rain | 4.5 | 0.6 | 9.5 | 4 | Brownish black | None | 0 | 15.5 | 8.5 | 9.3 | 42.7 | 16.4 | 3.2 | 4.4 | 76 | 2.702 | Sand/gravel | < | 8.7 |  |  |  | 180 | ± | 9.8 | 180
| 14 |  | Kamenari River | Kamenari Bridge | Inzai City | 2021-05-16 | Cloudy | 21.2 | 0.6 | 19.2 | 4 | Olive black | Faint sewage | 0 | 0 | 0.8 | 0.1 | 2.6 | 28.6 | 27.3 | 40.6 | 33 | 2.478 | Silt |  | 43 | ± | 11 |  | 1100 | ± | 42 | 1143
[6 empty] | 2021-08-20 | Sunny | 33.2 | 0.7 | 26 | 4 | Black | Faint sewage | 0 | 0.1 | 0.7 | 0.8 | 14.4 | 47.9 | 14.2 | 21.9 | 51.6 | 2.632 | Silt |  | 27 | ± | 5.5 |  | 490 | ± | 21 | 517
[6 empty] | 2021-11-12 | Sunny | 19 | 0.5 | 16.5 | 4 | Black | Faint sewage | 0 | 0 | 0 | 0.1 | 12.4 | 52.8 | 15.9 | 18.8 | 49.2 | 2.62 | Silt/sand |  | 12 | ± | 2.4 |  | 330 | ± | 9.5 | 342
[6 empty] | 2022-01-14 | Sunny | 4.5 | 0.6 | 6.8 | 5 | Black | None | 0 | 0 | 0.1 | 0.2 | 25.6 | 47.2 | 7.5 | 19.4 | 51.3 | 2.656 | Sand/silt |  | 8.3 | ± | 2.1 |  | 180 | ± | 7.4 | 188.3
| 15 | Feeder rivers of Lake Inbanuma | Igusasuiro Channel | Downstream of Igusasuiro Channel | Kamagaya City | 2021-05-16 | Cloudy | 21.6 | 0.1 | 20 | 1 | Yellowish gray | None | 4.4 | 41.3 | 31.2 | 8.6 | 11.3 | 1.8 | 0.6 | 0.8 | 79.7 | 2.752 | Gravel/sand |  | 13 | ± | 2.7 |  | 270 | ± | 11 | 283
[6 empty] | 2021-08-26 | Sunny | 35.4 | 0.1 | 25.2 | 1 | Brownish black | None | 6.6 | 41 | 10.1 | 9.3 | 26.3 | 5.1 | 0.7 | 0.9 | 83.7 | 2.785 | Sand/gravel |  | 22 | ± | 3.5 |  | 430 | ± | 13 | 452
[6 empty] | 2021-11-05 | Sunny | 19.8 | 0.1 | 18 | 3 | Olive black | None | 3.1 | 13.3 | 4.9 | 10.7 | 59.2 | 7.7 | 0.5 | 0.6 | 79.9 | 2.705 | Sand/gravel |  | 14 | ± | 3.3 |  | 620 | ± | 15 | 634
[6 empty] | 2022-01-12 | Sunny | 7.6 | 0.1 | 6.9 | 2 | Olive black | None | 2 | 25.6 | 9.7 | 11.5 | 43.7 | 5.5 | 1.3 | 0.7 | 80.4 | 2.73 | Sand/gravel |  | 12 | ± | 3.7 |  | 560 | ± | 16 | 572
| 16 |  | Futae River | Tomigaya Bridge | Funabashi City /Shiroi City | 2021-05-16 | Cloudy | 22.3 | 0.2 | 20 | 3 | Grayish yellow brown | None | 0 | 0 | 0.5 | 6 | 88.9 | 4 | 0.3 | 0.3 | 78.8 | 2.682 | Sand | < | 9.9 |  |  |  | 170 | ± | 8.8 | 170
[6 empty] | 2021-08-26 | Sunny | 35.3 | 0.3 | 28.3 | 1 | Dull yellow brown | None | 0 | 1.1 | 0.9 | 9.2 | 70.2 | 17.6 | 0.4 | 0.6 | 77.1 | 2.702 | Sand/gravel | < | 8.8 |  |  |  | 220 | ± | 9.1 | 220
[6 empty] | 2021-11-05 | Sunny | 19.5 | 0.2 | 19.1 | 3 | Brownish black | None | 0 | 2.8 | 1.2 | 9.8 | 69.7 | 15.3 | 0.8 | 0.4 | 78 | 2.709 | Sand |  | 5.1 | ± | 1.5 |  | 240 | ± | 6.6 | 245.1
[6 empty] | 2022-01-12 | Sunny | 7 | 0.2 | 11 | 2 | Brownish black | None | 0 | 0.3 | 0.5 | 8 | 71.7 | 18 | 1 | 0.5 | 76.1 | 2.705 | Sand |  | 7.1 | ± | 2.1 |  | 230 | ± | 8.8 | 237.1
| 17 |  | Kanzaki River | Kanzaki Bridge | Yachiyo City /Inzai City | 2021-05-16 | Cloudy | 21.3 | 1.4 | 20.3 | 4 | Brownish black | Faint sewage | 0 | 0 | 1.3 | 0.1 | 1.2 | 75.4 | 8.8 | 13.2 | 58.4 | 2.64 | Silt/sand |  | 22 | ± | 5.5 |  | 520 | ± | 20 | 542
[6 empty] | 2021-08-20 | Sunny | 32.3 | 1.2 | 27.5 | 4 | Brownish black | None | 0 | 0 | 0 | 0.1 | 1.7 | 75.3 | 8.1 | 14.8 | 56.6 | 2.645 | Silt/sand |  | 14 | ± | 2.4 |  | 400 | ± | 10 | 414
[6 empty] | 2021-11-12 | Sunny | 16.2 | 1.5 | 16.9 | 4 | Olive black | None | 0 | 0 | 0.1 | 0 | 1.9 | 73.8 | 9.6 | 14.6 | 56.7 | 2.63 | Sand/silt | < | 9.4 |  |  |  | 350 | ± | 12 | 350
[6 empty] | 2022-01-13 | Sunny | 9.4 | 1.4 | 8.6 | 5 | Brownish black | None | 0 | 0 | 0.1 | 0 | 1.3 | 75.3 | 8.7 | 14.6 | 52.6 | 2.637 | Sand/silt |  | 14 | ± | 4.4 |  | 380 | ± | 19 | 394
| 18 |  | Kannou River | Kannou Bridge | Yachiyo City | 2021-05-16 | Cloudy | 21.8 | 0.7 | 19.8 | 6 | Black | Faint sewage | 0 | 0 | 0.2 | 0.2 | 4.1 | 73.4 | 7.4 | 14.7 | 55.6 | 2.638 | Silt |  | 12 | ± | 3 |  | 270 | ± | 10 | 282
[6 empty] | 2021-08-20 | Sunny | 30.5 | 1.2 | 25.3 | 4 | Black | Faint sewage | 0 | 2.5 | 2.4 | 1.9 | 13.5 | 58.5 | 7.6 | 13.6 | 57.5 | 2.647 | Silt/sand |  | 7.8 | ± | 1.9 |  | 210 | ± | 7.9 | 217.8
[6 empty] | 2021-11-05 | Sunny | 19 | 0.6 | 16.5 | 6 | Brownish black | Faint sewage | 0 | 1.2 | 1 | 0.7 | 10.4 | 69.2 | 7 | 10.5 | 70 | 2.66 | Sand/silt |  | 12 | ± | 2.6 |  | 190 | ± | 9.2 | 202
[6 empty] | 2022-01-14 | Sunny | 6.7 | 0.5 | 9.5 | 5 | Brownish black | None | 0 | 2.3 | 0.6 | 0.7 | 11.6 | 65.9 | 8.4 | 10.5 | 51.9 | 2.649 | Sand/silt | < | 7.9 |  |  |  | 210 | ± | 8.3 | 210
| 19 |  | Inba Discharge Channel (upper reaches) | Yachiyo Bridge |  | 2021-05-16 | Cloudy | 21 | 1.8 | 20.2 | 8 | Black | Faint sewage | 11.8 | 16.8 | 2.9 | 2 | 6.2 | 18.9 | 20.1 | 21.3 | 48.8 | 2.585 | Silt | < | 8.2 |  |  |  | 34 | ± | 4.1 | 34
[6 empty] | 2021-08-20 | Sunny | 30.8 | 2 | 30.3 | 3 | Black | None | 26.1 | 22.3 | 2.3 | 1.9 | 16.7 | 5.6 | 9.5 | 15.6 | 43.8 | 2.543 | Clay/silt | < | 4 |  |  |  | 4.3 | ± | 1.3 | 4.3
[6 empty] | 2021-11-12 | Sunny | 15.1 | 2.6 | 17.2 | 5 | Olive black | None | 0 | 1.1 | 2 | 1.8 | 18.9 | 47.9 | 10.1 | 18.2 | 51.6 | 2.616 | Silt |  | 14 | ± | 4.4 |  | 290 | ± | 15 | 304
[6 empty] | 2022-01-14 | Sunny | 7.3 | 2.4 | 7.8 | 4 | Olive black | Faint sewage | 0 | 0.3 | 0.1 | 1.3 | 24.1 | 51.6 | 8.1 | 14.5 | 48.5 | 2.63 | Silt |  | 11 | ± | 2.1 |  | 300 | ± | 7.8 | 311
| 20 |  | Teguri River | Mumei Bridge | Sakura City | 2021-05-24 | Sunny | 24.5 | 0.4 | 21.1 | 3 | Black | None | 1.4 | 14.6 | 13 | 17.4 | 44.9 | 5.5 | 2.1 | 1.1 | 80.4 | 2.754 | Sand/gravel |  | 14 | ± | 2.7 |  | 290 | ± | 10 | 304
[6 empty] | 2021-08-18 | Sunny | 30.9 | 0.6 | 26.5 | 2 | Brownish black | None | 0 | 9.8 | 13.8 | 27.3 | 40.5 | 6.1 | 1 | 1.5 | 78.3 | 2.731 | Sand/gravel |  | 14 | ± | 3.3 |  | 350 | ± | 11 | 364
[6 empty] | 2021-11-01 | Cloudy | 15.1 | 0.4 | 16 | 4 | Brownish black | None | 0 | 1.3 | 2.9 | 20.9 | 67.9 | 5.9 | 0.5 | 0.6 | 78.3 | 2.716 | Sand/gravel |  | 13 | ± | 2.8 |  | 330 | ± | 13 | 343
[6 empty] | 2022-01-14 | Sunny | 7.9 | 0.4 | 9 | 3 | Brownish black | None | 0 | 9 | 4.8 | 10.3 | 63.3 | 10.4 | 1.1 | 1.1 | 82.2 | 2.763 | Sand/gravel |  | 9.6 | ± | 2.4 |  | 250 | ± | 9.1 | 259.6
Rivers | 21 | Feeder rivers of Lake Inbanuma | Moroto River | Moroto Bridge | Inzai City | 2021-05-24 | Sunny | 22.3 | 1 | 23.8 | 2 | Olive black | Faint sewage | 0 | 1.8 | 0.8 | 1.2 | 27.4 | 29.2 | 13.8 | 25.8 | 34.3 | 2.591 | Silt |  | 8.7 | ± | 1.5 |  | 210 | ± | 4.5 | 218.7
[6 empty] | 2021-08-22 | Cloudy | 27.4 | 1.5 | 26.7 | 4 | Olive black | None | 4 | 1.8 | 0.6 | 2.8 | 55.3 | 24.9 | 4.9 | 5.7 | 70.8 | 2.71 | Sand/gravel | < | 8.6 |  |  |  | 100 | ± | 7.8 | 100
[6 empty] | 2021-11-01 | Cloudy | 17.2 | 1.5 | 16.2 | 4 | Olive black | None | 1.2 | 2.4 | 1.1 | 2 | 71.7 | 13.7 | 4.3 | 3.6 | 68.6 | 2.709 | Silt/sand | < | 9.6 |  |  |  | 110 | ± | 8.3 | 110
[6 empty] | 2022-01-19 | Cloudy | 7.2 | 1 | 6.8 | 3 | Olive black | None | 0 | 0.4 | 1 | 3.9 | 64.1 | 16.4 | 5.6 | 8.6 | 65 | 2.706 | Sand/silt | < | 4.5 |  |  |  | 110 | ± | 5.3 | 110
| 22 |  | Kashima River | Iwatomi Bridge | Sakura City | 2021-05-24 | Sunny | 29.2 | 0.8 | 24.9 | 2 | Dark brown | None | 0 | 0.2 | 0.3 | 3 | 71.8 | 23.1 | 0.8 | 0.8 | 74.4 | 2.733 | Sand/gravel | < | 8.1 |  |  |  | 42 | ± | 4.4 | 42
[6 empty] | 2021-08-19 | Sunny | 33.6 | 1.1 | 27.4 | 3 | Olive black | None | 0 | 0.7 | 1.8 | 13.1 | 71.8 | 9.1 | 1.4 | 2.1 | 80 | 2.752 | Sand/gravel | < | 6.1 |  |  |  | 32 | ± | 3.7 | 32
[6 empty] | 2021-11-01 | Cloudy | 19.3 | 1.1 | 18 | 4 | Brownish black | None | 0 | 0.3 | 1.2 | 13.9 | 77 | 6 | 1 | 0.6 | 75.2 | 2.728 | Sand/gravel | < | 6.9 |  |  |  | 35 | ± | 4.5 | 35
[6 empty] | 2022-01-13 | Cloudy | 5 | 1.3 | 9.1 | 4 | Brownish black | None | 0 | 0.1 | 0.5 | 6.9 | 80.1 | 11.2 | 0.8 | 0.4 | 78.9 | 2.783 | Sand/gravel | < | 6.2 |  |  |  | 29 | ± | 3.3 | 29
| 23 |  | Takasaki River | Ryuto Bridge |  | 2021-05-24 | Sunny | 27.1 | 1 | 24.9 | 2 | Dark brown | None | 0 | 0.3 | 1.5 | 9.4 | 74 | 10.6 | 2.9 | 1.3 | 71.8 | 2.707 | Sand/gravel | < | 7.1 |  |  |  | 73 | ± | 5.8 | 73
[6 empty] | 2021-08-22 | Cloudy | 31.5 | 1.1 | 24.8 | 4 | Black | None | 0 | 0 | 0 | 0.1 | 33.5 | 51.2 | 5.8 | 9.4 | 70.2 | 2.723 | Sand/silt | < | 9.2 |  |  |  | 77 | ± | 6.7 | 77
[6 empty] | 2021-11-01 | Cloudy | 18.5 | 0.8 | 17.8 | 5 | Brownish black | None | 0 | 0.1 | 0.3 | 6.4 | 83.6 | 6.6 | 1.8 | 1.2 | 71.9 | 2.696 | Sand/gravel | < | 4.7 |  |  |  | 59 | ± | 3.7 | 59
[6 empty] | 2022-01-19 | Sunny | 6.1 | 1.2 | 11.3 | 4 | Brownish black | None | 0 | 0.1 | 0.1 | 4 | 84.6 | 6.7 | 2.6 | 1.9 | 74.6 | 2.715 | Sand/gravel | < | 6.5 |  |  |  | 59 | ± | 5 | 59
| 24 |  | Kashima River | Kashima Bridge |  | 2021-05-24 | Sunny | 26.1 | 0.7 | 25.1 | 2 | Black | None | 0 | 8 | 2.9 | 2.3 | 23.9 | 39.1 | 6.6 | 17.2 | 68.4 | 2.683 | Silt | < | 1.4 |  |  |  | 2.7 | ± | 0.47 | 2.7
[6 empty] | 2021-08-22 | Cloudy | 29.5 | 0.8 | 26.1 | 5 | Black | Faint sewage | 0 | 1 | 0.4 | 0.4 | 10.2 | 80 | 4.3 | 3.7 | 69.6 | 2.692 | Sand | < | 5.6 |  |  |  | 98 | ± | 6.4 | 98
[6 empty] | 2021-11-01 | Cloudy | 17.5 | 0.6 | 17.3 | 7 | Olive black | None | 2 | 5.8 | 8.7 | 13.4 | 45.2 | 16.6 | 3.4 | 4.9 | 78.9 | 2.689 | Sand/silt | < | 6.1 |  |  |  | 150 | ± | 7.6 | 150
[6 empty] | 2022-01-19 | Sunny | 6.2 | 0.6 | 9.6 | 4 | Black | None | 0 | 0 | 0.1 | 0.3 | 21.8 | 48.3 | 10.7 | 18.8 | 55.1 | 2.645 | Sand/silt | < | 6.2 |  |  |  | 110 | ± | 6.6 | 110
| 25 |  | Inbasuiro Channel | Tsurumaki Bridge | Inzai City | 2021-05-24 | Sunny | 21 | 1.5 | 22.3 | 3 | Black | Faint sewage | 0 | 0 | 0.4 | 3.7 | 77.6 | 14.6 | 1.7 | 2 | 79 | 2.759 | Sand | < | 7.4 |  |  |  | 75 | ± | 5.5 | 75
[6 empty] | 2021-08-22 | Cloudy | 28.7 | 1.4 | 28.5 | 4 | Black | None | 0 | 1.7 | 0.5 | 0.7 | 42.2 | 37.8 | 6 | 11.1 | 68.3 | 2.715 | Silt/clay | < | 8 |  |  |  | 44 | ± | 5.4 | 44
[6 empty] | 2021-11-01 | Cloudy | 19.3 | 2 | 17.9 | 4 | Dark brown | None | 0 | 2.7 | 2.4 | 2.7 | 39.2 | 35.6 | 7.2 | 10.2 | 67.8 | 2.733 | Sand/silt | < | 6.1 |  |  |  | 78 | ± | 5.3 | 78
[6 empty] | 2022-01-13 | Sunny | 8 | 2.3 | 6.2 | 5 | Brownish black | None | 0 | 2.5 | 1.3 | 3.1 | 44.1 | 28.7 | 6.6 | 13.7 | 57.7 | 2.782 | Sand/silt | < | 9 |  |  |  | 28 | ± | 4.6 | 28
| 26 | Edogawa River System | Toneunga Canal | Unga Bridge | Nagareyama City/Noda City | 2021-05-12 | Cloudy | 21.7 | 0.5 | 19 | 5 | Grayish olive | Faint sewage | 5.1 | 5.3 | 1.8 | 2.3 | 29.7 | 36 | 10.1 | 9.7 | 61.1 | 2.662 | Silt/clay | < | 6.1 |  |  |  | 46 | ± | 5.7 | 46
[6 empty] | 2021-08-30 | Sunny | 33.8 | 0.6 | 27.7 | 3 | Brownish black | None | 0 | 0.2 | 0.1 | 0.2 | 4.7 | 29.3 | 31.4 | 34.1 | 39.4 | 2.507 | Silt |  | 27 | ± | 2.7 |  | 720 | ± | 10 | 747
[6 empty] | 2021-11-25 | Sunny | 8.1 | 0.3 | 12.8 | 3 | Olive black | Faint sewage | 0 | 0 | 0 | 0 | 3.7 | 17.8 | 42.2 | 36.3 | 40.1 | 2.517 | Silt/sand |  | 30 | ± | 8.9 |  | 840 | ± | 34 | 870
[6 empty] | 2022-01-24 | Sunny | 5.9 | 0.3 | 7.5 | 5 | Black | Faint sewage | 0 | 0.4 | 0.6 | 0.9 | 4.4 | 29.3 | 34.2 | 30.2 | 35.3 | 2.502 | Silt/sand |  | 36 | ± | 9.3 |  | 970 | ± | 37 | 1006
| 27 |  | Edogawa River | Nagareyama Bridge | Nagareyama City /Misato City | 2021-05-12 | Cloudy | 21.3 | 0.4 | 18.3 | 3 | Olive black | None | 0 | 0 | 0.1 | 2.3 | 75.6 | 15.3 | 1.9 | 4.8 | 78.5 | 2.806 | Sand/silt | < | 5.7 |  |  |  | 32 | ± | 3.6 | 32
[6 empty] | 2021-08-30 | Sunny | 31.3 | 0.7 | 27.3 | 4 | Brownish black | None | 1.6 | 7.8 | 0.8 | 0.7 | 42.6 | 31.4 | 8.1 | 7 | 74.1 | 2.774 | Sand | < | 8.6 |  |  |  | 37 | ± | 4.7 | 37
[6 empty] | 2021-11-25 | Sunny | 12.5 | 0.4 | 12.9 | 4 | Brownish black | None | 0 | 0 | 0.1 | 0.9 | 33.6 | 49.9 | 8.4 | 7.1 | 71.6 | 2.717 | Sand/silt | < | 8.4 |  |  |  | 35 | ± | 5.1 | 35
[6 empty] | 2022-01-24 | Sunny | 8.2 | 0.2 | 7.1 | 4 | Brownish black | Faint sewage | 0 | 0.1 | 0.2 | 0.8 | 71.3 | 25.4 | 0.9 | 1.3 | 77.3 | 2.809 | Sand | < | 7 |  |  |  | 13 | ± | 2.7 | 13
| 28 | Edogawa River System | Sakagawa River | Benten Bridge | Matsudo City | 2021-05-12 | Sunny | 20.8 | 1.9 | 20.9 | 4 | Olive black | Faint sewage | 0 | 0.7 | 1.4 | 1.9 | 31.6 | 50.9 | 6.3 | 7.2 | 56.8 | 2.689 | Silt |  | 22 | ± | 4.4 |  | 450 | ± | 17 | 472
[6 empty] | 2021-08-30 | Sunny | 31.3 | 1.9 | 26.8 | 7 | Brownish black | None | 0 | 0 | 0.2 | 0.4 | 8.2 | 62 | 12.8 | 16.4 | 53.6 | 2.689 | Silt/sand |  | 60 | ± | 9.2 |  | 1700 | ± | 37 | 1760
[6 empty] | 2021-11-25 | Sunny | 17.7 | 2.2 | 15.7 | 6 | Olive black | Faint sewage | 0 | 0.3 | 0 | 1.2 | 41.2 | 52.2 | 2.5 | 2.6 | 68.5 | 2.723 | Sand/silt |  | 15 | ± | 3.7 |  | 320 | ± | 14 | 335
[6 empty] | 2022-01-24 | Sunny | 9 | 1.7 | 8.2 | 4 | Black | Faint sewage | 0 | 0.2 | 0.4 | 1.3 | 45.4 | 44.7 | 3.5 | 4.5 | 66.1 | 2.734 | Sand/silt |  | 8 | ± | 1.5 |  | 330 | ± | 6.4 | 338
| 29 |  | Shinsaka River | Sakane Bridge |  | 2021-05-12 | Sunny | 19.1 | 0.5 | 21.2 | 1 | Olive black | None | 0 | 14.3 | 6.1 | 6.7 | 44.3 | 22.8 | 3.5 | 2.3 | 71.9 | 2.741 | Sand/silt |  | 18 | ± | 3.4 |  | 480 | ± | 14 | 498
[6 empty] | 2021-08-30 | Sunny | 28.8 | 0.4 | 27.3 | 3 | Brownish gray | None | 0 | 1.7 | 1.8 | 7.2 | 74.1 | 13.8 | 0.8 | 0.6 | 75.3 | 2.743 | Sand/gravel |  | 11 | ± | 2.9 |  | 370 | ± | 13 | 381
[6 empty] | 2021-11-25 | Sunny | 16.8 | 0.8 | 14.9 | 2 | Olive black | Faint sewage | 0 | 0.7 | 1.7 | 5.1 | 80.1 | 11.5 | 0.5 | 0.4 | 78 | 2.729 | Sand |  | 12 | ± | 2.5 |  | 360 | ± | 11 | 372
[6 empty] | 2022-01-24 | Sunny | 9 | 0.4 | 9.7 | 3 | Olive black | Faint sewage | 3.1 | 3.3 | 1.6 | 6.5 | 75.7 | 8.4 | 0.8 | 0.6 | 77 | 2.734 | Sand/gravel |  | 9.2 | ± | 2 |  | 370 | ± | 8.7 | 379.2
| 30 |  | Edogawa River | Shinkatsushika Bridge | Matsudo City /Katsushika City | 2021-05-07 | Cloudy | 20.8 | 0.6 | 19.4 | 3 | Black | Faint sewage | 0 | 0.6 | 0.8 | 1.4 | 3.4 | 25.8 | 43.6 | 24.4 | 48.8 | 2.632 | Silt | < | 7.4 |  |  |  | 150 | ± | 7.8 | 150
[6 empty] | 2021-08-12 | Cloudy | 25.5 | 0.4 | 29.6 | 5 | Brownish black | Faint sewage | 0 | 0 | 0.1 | 0.2 | 63.1 | 26.1 | 5.8 | 4.7 | 67 | 2.793 | Sand/silt | < | 8.8 |  |  |  | 44 | ± | 5.6 | 44
[6 empty] | 2021-11-23 | Sunny | 13.8 | 0.4 | 14.5 | 4 | Olive black | None | 0 | 0 | 0.1 | 0.6 | 76.4 | 19.6 | 1.7 | 1.6 | 75.9 | 2.798 | Sand | < | 7 |  |  |  | 8.4 | ± | 2.5 | 8.4
[6 empty] | 2022-01-27 | Sunny | 7.4 | 0.5 | 6.2 | 5 | Olive black | Faint sewage | 0 | 0.2 | 0.1 | 1.2 | 71.5 | 23.5 | 1.7 | 1.8 | 78 | 2.889 | Sand/silt | < | 5.4 |  |  |  | 15 | ± | 2.6 | 15
| 31 |  |  | Ichikawa Bridge | Ichikawa City /Edogawa City | 2021-05-07 | Cloudy | 20.9 | 0.9 | 17.3 | 3 | Olive black | Faint sewage | 0 | 0 | 0.1 | 1 | 71.6 | 23.3 | 1.9 | 2.1 | 76.4 | 2.944 | Sand/silt | < | 6.5 |  |  |  | 19 | ± | 2.8 | 19
[6 empty] | 2021-08-12 | Cloudy | 25.9 | 0.6 | 26.7 | 5 | Brownish gray | None | 0 | 0.1 | 1.1 | 1.8 | 67.2 | 25.2 | 1.8 | 2.8 | 77.1 | 2.842 | Sand | < | 9.7 |  |  |  | 21 | ± | 3.6 | 21
[6 empty] | 2021-11-23 | Sunny | 14.7 | 0.5 | 14.2 | 4 | Brownish black | None | 0 | 0.9 | 10.1 | 14.7 | 54 | 18.2 | 1.4 | 0.7 | 79.7 | 2.82 | Sand | < | 5.9 |  |  |  | 14 | ± | 2.6 | 14
[6 empty] | 2022-01-27 | Sunny | 9 | 0.7 | 6.8 | 6 | Brownish black | Faint sewage | 0 | 1 | 3.8 | 5.3 | 27.5 | 42.3 | 9.7 | 10.4 | 61.9 | 2.745 | Sand/silt | < | 6.2 |  |  |  | 55 | ± | 5.4 | 55
| 32 |  |  | Vicinity of Keiyo Road |  | 2021-05-07 | Cloudy | 20.1 | 4.1 | 16.4 | 4 | Olive black | Faint sewage | 0 | 0.1 | 0 | 0.3 | 41.9 | 42.3 | 7.1 | 8.3 | 69.3 | 2.836 | Sand/silt | < | 6.5 |  |  |  | 39 | ± | 4.4 | 39
[6 empty] | 2021-08-12 | Cloudy | 27.3 | 3.3 | 30.2 | 4 | Brownish gray | None | 0 | 0.1 | 0.3 | 0.6 | 49.8 | 35.2 | 5.5 | 8.5 | 58.1 | 2.735 | Sand/silt | < | 7.6 |  |  |  | 33 | ± | 4.4 | 33
[6 empty] | 2021-11-23 | Sunny | 14.8 | 3.5 | 14.5 | 4 | Brownish black | Faint sewage | 0 | 0 | 0 | 0.1 | 41.6 | 43.8 | 6.2 | 8.3 | 71.4 | 2.771 | Sand/silt | < | 7.8 |  |  |  | 27 | ± | 4 | 27
[6 empty] | 2022-01-27 | Sunny | 9.2 | 3.7 | 6.5 | 5 | Brownish black | Faint sewage | 0 | 0 | 0.1 | 0.1 | 40.3 | 35.4 | 12.3 | 11.8 | 63.5 | 2.783 | Sand/silt | < | 7.7 |  |  |  | 41 | ± | 4.4 | 41
| 33 |  |  | Gyotoku Movable Weir (upper reaches) | Ichikawa City | 2021-05-07 | Cloudy | 19.8 | 4 | 16.5 | 4 | Black | Faint sewage | 0 | 0 | 0 | 0.1 | 29.3 | 54.7 | 6.2 | 9.7 | 60.5 | 2.783 | Sand/silt | < | 7.2 |  |  |  | 59 | ± | 4.8 | 59
[6 empty] | 2021-06-16 | Cloudy | 25.2 | 3.4 | 22.5 | 4 | Brownish black | Medium sewage | 0 | 0 | 0 | 0.1 | 12.5 | 47.3 | 20 | 20.1 | 54.3 | 2.668 | Silt/sand | < | 7.6 |  |  |  | 78 | ± | 5.2 | 78
[6 empty] | 2021-07-16 | Sunny | 28.5 | 3.5 | 28 | 3 | Brownish black | Medium sewage | 0 | 0.2 | 0.1 | 0.2 | 2.4 | 33.7 | 28.7 | 34.7 | 49.4 | 2.65 | Silt/sand | < | 6.7 |  |  |  | 83 | ± | 4.7 | 83
[6 empty] | 2021-08-12 | Cloudy | 28.2 | 3.9 | 27.4 | 5 | Brownish gray | Faint sewage | 0 | 0 | 0.1 | 0.3 | 63.5 | 28.9 | 3.4 | 3.8 | 73.2 | 2.8 | Sand/silt | < | 6.1 |  |  |  | 31 | ± | 4.5 | 31
[6 empty] | 2021-09-25 | Cloudy | 23.6 | 3.3 | 23.4 | 6 | Brownish black | Faint sewage | 0 | 0 | 0 | 0.2 | 34.3 | 32.5 | 12.7 | 20.3 | 52.1 | 2.802 | Silt/sand | < | 7.3 |  |  |  | 110 | ± | 5.8 | 110
[6 empty] | 2021-11-23 | Sunny | 15.6 | 4 | 14.2 | 6 | Olive black | None | 0 | 0 | 0 | 0 | 5.6 | 24.7 | 31.8 | 37.9 | 40.4 | 2.657 | Silt/sand | < | 7.9 |  |  |  | 140 | ± | 7 | 140
[6 empty] | 2022-01-27 | Sunny | 9.3 | 3.9 | 6.4 | 6 | Brownish black | Faint sewage | 0 | 0 | 0 | 0.1 | 21.6 | 18 | 27.3 | 33 | 41.4 | 2.677 | Silt/sand | < | 7.6 |  |  |  | 100 | ± | 6.4 | 100
| 34 |  |  | Shingyotokubashi Bridge |  | 2021-05-07 | Cloudy | 20 | 0.6 | 19.3 | 3 | Black | Faint sewage | 0 | 1.3 | 1.4 | 1.1 | 29.8 | 53.8 | 5.3 | 7.3 | 73.7 | 2.725 | Sand/silt | < | 6 |  |  |  | 16 | ± | 2.8 | 16
[6 empty] | 2021-08-12 | Cloudy | 28 | 0.6 | 28 | 2 | Brownish gray | Faint sewage | 0 | 0.3 | 0.3 | 0.4 | 24.9 | 57.5 | 9.7 | 6.9 | 71.7 | 2.757 | Silt/sand | < | 8.1 |  |  |  | 15 | ± | 3.5 | 15
[6 empty] | 2021-11-23 | Sunny | 15.6 | 0.2 | 14.8 | 3 | Brownish black | None | 0 | 1 | 2 | 2.4 | 36.3 | 49.8 | 3.9 | 4.6 | 78 | 2.74 | Sand/silt | < | 8 |  |  |  | 6.7 | ± | 2.1 | 6.7
[6 empty] | 2022-01-27 | Sunny | 9.8 | 0.4 | 6.4 | 3 | Brownish black | None | 0 | 1.6 | 1.2 | 1.4 | 39.7 | 44.3 | 5.2 | 6.6 | 74.8 | 2.736 | Sand/silt | < | 2.2 |  |  |  | 3.5 | ± | 0.83 | 3.5
| 35 |  | Kyu-Edogawa River | Edogawa Floodgate, down | Ichikawa City /Edogawa City | 2021-05-07 | Cloudy | 20.5 | 7.3 | 17.8 | 3 | Olive brown | None | 0 | 0 | 0 | 0.1 | 78.1 | 21 | 0.5 | 0.3 | 78.5 | 2.762 | Sand | < | 7.7 |  |  |  | 11 | ± | 2.6 | 11
[6 empty] | 2021-08-12 | Cloudy | 28.1 | 4.2 | 28 | 5 | Brownish black | None | 0 | 0 | 0.1 | 0.2 | 46.6 | 45.5 | 3.6 | 4 | 70.8 | 2.732 | Sand/silt | < | 8.4 |  |  |  | 29 | ± | 4.2 | 29
[6 empty] | 2021-11-23 | Sunny | 15.4 | 5.8 | 16 | 5 | Olive black | None | 0 | 0.1 | 0.1 | 0.7 | 75.5 | 22.2 | 1 | 0.4 | 73.8 | 2.783 | Sand | < | 6.7 |  |  |  | 9.2 | ± | 2.7 | 9.2
[6 empty] | 2022-01-27 | Sunny | 10.2 | 5.7 | 9.5 | 6 | Olive black | Faint sewage | 0 | 0 | 0 | 0.4 | 56.2 | 38.5 | 3.2 | 1.7 | 75.7 | 2.751 | Sand/silt | < | 6.9 |  |  |  | 12 | ± | 2.6 | 12
| 36 |  |  | 8 km Point to the estuary |  | 2021-05-07 | Cloudy | 19.4 | 3.2 | 18.1 | 3 | Olive black | Faint sewage | 0 | 0 | 0 | 0.1 | 0.5 | 14.3 | 45.7 | 39.4 | 48 | 2.603 | Sand/silt | < | 7 |  |  |  | 120 | ± | 5.8 | 120
[6 empty] | 2021-08-12 | Cloudy | 28.9 | 4.7 | 28.2 | 5 | Brownish gray | Faint sewage | 0 | 0 | 0.1 | 0 | 2.5 | 41.3 | 32.8 | 23.3 | 48.9 | 2.651 | Silt/sand | < | 6.3 |  |  |  | 120 | ± | 5.6 | 120
[6 empty] | 2021-11-23 | Sunny | 15.6 | 4.1 | 15.7 | 6 | Brownish black | Faint sewage | 0 | 0 | 0 | 0.1 | 14.4 | 68.5 | 8.4 | 8.6 | 66.1 | 2.769 | Silt/sand | < | 8 |  |  |  | 43 | ± | 5.1 | 43
[6 empty] | 2022-01-27 | Sunny | 10.4 | 4.2 | 9.5 | 6 | Brownish black | Faint sewage | 0 | 0 | 0.3 | 0.1 | 58.9 | 32.7 | 5.3 | 2.7 | 68.4 | 2.767 | Sand/silt | < | 6.3 |  |  |  | 19 | ± | 3.1 | 19
| 37 |  |  | Imai Bridge |  | 2021-05-07 | Cloudy | 20 | 5 | 17.3 | 3 | Olive black | Faint sewage | 0 | 0 | 0 | 0.1 | 48.9 | 32.6 | 8.8 | 9.6 | 57.5 | 2.782 | Sand/silt | < | 5.8 |  |  |  | 50 | ± | 4.7 | 50
[6 empty] | 2021-08-12 | Cloudy | 28.5 | 4.3 | 28 | 5 | Brownish gray | None | 0 | 0.1 | 0.1 | 1.2 | 78.1 | 19.4 | 0.6 | 0.5 | 75.3 | 2.737 | Sand | < | 9.7 |  |  |  | 18 | ± | 3.5 | 18
[6 empty] | 2021-11-23 | Sunny | 15 | 5 | 16.1 | 3 | Olive black | None | 0 | 0.4 | 0.3 | 1.3 | 74 | 18.9 | 2.4 | 2.7 | 78.2 | 2.754 | Sand/silt | < | 5.3 |  |  |  | 12 | ± | 2.6 | 12
[6 empty] | 2022-01-27 | Sunny | 11 | 4.9 | 10.8 | 5 | Olive black | Faint sewage | 0 | 0.1 | 0.3 | 0.4 | 33.8 | 31.7 | 12 | 21.7 | 59.5 | 2.703 | Sand/silt | < | 5.6 |  |  |  | 57 | ± | 4.2 | 57
| 38 |  |  | Urayasu Bridge | Urayasu City/Edogawa City | 2021-05-07 | Cloudy | 20 | 2.6 | 18.8 | 4 | Olive black | Faint sewage | 0 | 0 | 0 | 0.1 | 0.4 | 12.2 | 44.8 | 42.5 | 48 | 2.594 | Silt/clay | < | 7.9 |  |  |  | 100 | ± | 5.5 | 100
[6 empty] | 2021-06-16 | Cloudy | 24.4 | 2.3 | 24.6 | 5 | Black | Medium sewage | 0 | 0 | 0 | 0.2 | 0.3 | 7.5 | 55.8 | 36.2 | 36.9 | 2.599 | Silt |  | 8.4 | ± | 2.7 |  | 180 | ± | 7.3 | 188.4
[6 empty] | 2021-07-16 | Cloudy | 25.1 | 2.6 | 24 | 5 | Black | Medium sewage | 0 | 0.1 | 0 | 0.1 | 0.2 | 5.6 | 51.6 | 42.4 | 33.3 | 2.561 | Silt |  | 6.5 | ± | 1.7 |  | 150 | ± | 4.5 | 156.5
[6 empty] | 2021-08-27 | Sunny | 33.5 | 2.3 | 27.3 | 7 | Brownish gray | None | 0 | 0 | 0 | 0.1 | 0.1 | 5.3 | 55.7 | 38.8 | 37.2 | 2.571 | Silt | < | 9.4 |  |  |  | 150 | ± | 7.9 | 150
[6 empty] | 2021-09-25 | Cloudy | 22.9 | 2.3 | 24 | 5 | Brownish black | Faint sewage | 0 | 0 | 0.1 | 0 | 0.2 | 4.1 | 59.6 | 36 | 37.5 | 2.589 | Silt | < | 6.6 |  |  |  | 120 | ± | 5.9 | 120
[6 empty] | 2021-11-04 | Sunny | 16.8 | 1.6 | 18.9 | 10 | Brownish black | Faint sewage | 0 | 0 | 0 | 0 | 0.2 | 7.9 | 55.3 | 36.6 | 41.9 | 2.601 | Silt | < | 7.7 |  |  |  | 130 | ± | 6.6 | 130
[6 empty] | 2022-01-21 | Sunny | 4.1 | 2.4 | 10.5 | 8 | Brownish black | Faint sewage | 0 | 0 | 0 | 0.2 | 0.3 | 6.2 | 48.9 | 44.4 | 33.8 | 2.589 | Silt | < | 7.7 |  |  |  | 150 | ± | 7 | 150
Rivers | 39 | Edogawa River System | Mamagawa River | Nemoto Floodgate | Ichikawa City | 2021-05-25 | Sunny | 28.5 | 1.2 | 26.4 | 1 | Olive black | None | 0 | 4.1 | 1.9 | 2.2 | 44 | 43.2 | 1.8 | 2.8 | 74.6 | 2.689 | Silt/gravel | < | 9.7 |  |  |  | 120 | ± | 6 | 120
[6 empty] | 2021-08-28 | Sunny | 33.1 | 0.8 | 30 | 4 | Black | None | 0 | 0.5 | 0.7 | 5.6 | 78.3 | 13.6 | 0.6 | 0.7 | 81.3 | 2.7 | Sand/gravel | < | 6.6 |  |  |  | 40 | ± | 4.5 | 40
[6 empty] | 2021-11-20 | Sunny | 17.5 | 1.5 | 15.4 | 2 | Olive black | Faint sewage | 2.3 | 8.5 | 3.6 | 8.4 | 58.5 | 17.8 | 0.4 | 0.5 | 81.9 | 2.715 | Sand | < | 5.8 |  |  |  | 51 | ± | 4.4 | 51
[6 empty] | 2022-01-25 | Sunny | 7 | 1 | 7.7 | 2 | Olive black | Faint sewage | 6.2 | 1.3 | 1.2 | 6.8 | 72.4 | 11 | 0.6 | 0.5 | 80.7 | 2.686 | Sand/gravel | < | 5.9 |  |  |  | 58 | ± | 5.4 | 58
| 40 |  | Kokubu River | Suwada Bridge |  | 2021-05-25 | Sunny | 25.9 | 0.9 | 24.6 | 3 | Olive black | None | 0 | 0.4 | 1.8 | 4.7 | 74.1 | 15.5 | 1.5 | 2 | 74.7 | 2.696 | Sand |  | 9.4 | ± | 3 |  | 210 | ± | 10 | 219.4
[6 empty] | 2021-08-28 | Sunny | 31.2 | 1.3 | 28 | 4 | Black | None | 0 | 2.8 | 4.5 | 12.6 | 66.8 | 11.3 | 0.8 | 1.2 | 71.7 | 2.689 | Sand |  | 14 | ± | 2.7 |  | 230 | ± | 9.2 | 244
[6 empty] | 2021-11-20 | Sunny | 16.5 | 1.2 | 17.2 | 3 | Olive black | Faint sewage | 0 | 1.2 | 3 | 8.5 | 75.7 | 10.6 | 0.4 | 0.6 | 78.4 | 2.707 | Sand | < | 7.9 |  |  |  | 200 | ± | 9.1 | 200
[6 empty] | 2022-01-25 | Sunny | 7 | 0.7 | 11.1 | 4 | Black | None | 0 | 2.1 | 4.2 | 11.5 | 65.1 | 10 | 4.6 | 2.5 | 74 | 2.693 | Sand/gravel | < | 8.3 |  |  |  | 190 | ± | 10 | 190
| 41 |  | Haruki River | Before the confluence with Kokubu River |  | 2021-05-25 | Sunny | 27 | 0.5 | 23.2 | 3 | Olive black | None | 0 | 0.2 | 1.3 | 3.4 | 44.5 | 45 | 2 | 3.6 | 69.5 | 2.685 | Sand/silt |  | 6.7 | ± | 2.1 |  | 170 | ± | 7.6 | 176.7
[6 empty] | 2021-08-28 | Sunny | 32.2 | 0.6 | 28.5 | 4 | Brownish black | Faint sewage | 0 | 0.1 | 0.2 | 1.3 | 42.3 | 54.5 | 0.9 | 0.7 | 72.7 | 2.688 | Sand | < | 9.1 |  |  |  | 140 | ± | 8.7 | 140
[6 empty] | 2021-11-20 | Sunny | 17.5 | 0.7 | 17.9 | 5 | Olive black | Faint sewage | 0 | 0 | 0 | 1.4 | 38.5 | 56.6 | 2.3 | 1.2 | 73 | 2.699 | Sand | < | 8.5 |  |  |  | 140 | ± | 7.8 | 140
[6 empty] | 2022-01-25 | Cloudy | 7.1 | 0.5 | 11.1 | 6 | Black | Faint sewage | 0 | 0 | 0.1 | 1.1 | 42.5 | 51.4 | 2.7 | 2.2 | 73.9 | 2.688 | Sand/silt | < | 8 |  |  |  | 130 | ± | 5.6 | 130
| 42 |  | Okashiwa River | Downstream of Nakazawashinbashi Bridge | Kamagaya City /Ichikawa City | 2021-05-25 | Sunny | 21.3 | 0.5 | 20.8 | 3 | Dark brown | None | 14.9 | 20.6 | 13.7 | 15.8 | 23.6 | 5.7 | 2.2 | 3.5 | 75.7 | 2.667 | Gravel/silt | < | 8.4 |  |  |  | 88 | ± | 7.3 | 88
[6 empty] | 2021-08-18 | Sunny | 29.6 | 0.5 | 25.6 | 2 | Brownish black | None | 0 | 3.5 | 2.1 | 4.6 | 62.3 | 17.9 | 4 | 5.6 | 71.7 | 2.666 | Sand/gravel |  | 10 | ± | 2.6 |  | 180 | ± | 8.8 | 190
[6 empty] | 2021-11-20 | Sunny | 13.9 | 0.5 | 15.8 | 4 | Brownish black | None | 0 | 1.8 | 2.7 | 6.1 | 74.7 | 12.9 | 0.9 | 0.9 | 77.1 | 2.68 | Sand | < | 8.2 |  |  |  | 120 | ± | 7 | 120
[6 empty] | 2022-01-25 | Sunny | 6.5 | 0.8 | 10.7 | 3 | Brownish black | Faint sewage | 7 | 13.7 | 7.1 | 15.6 | 45.1 | 7.7 | 2.6 | 1.2 | 78.1 | 2.708 | Sand/gravel | < | 6.3 |  |  |  | 110 | ± | 6.4 | 110
| 43 |  |  | Sengen Bridge | Ichikawa City | 2021-05-25 | Sunny | 25.2 | 0.5 | 22.5 | 3 | Olive black | None | 4.4 | 17.1 | 7.6 | 10.7 | 51.7 | 5.4 | 1.2 | 1.9 | 72.3 | 2.685 | Sand/silt | < | 7.7 |  |  |  | 120 | ± | 7.9 | 120
[6 empty] | 2021-08-28 | Sunny | 29.6 | 2.2 | 29.3 | 5 | Brownish black | None | 6.7 | 18.1 | 13.4 | 17.9 | 39.5 | 3 | 0.6 | 0.8 | 74.8 | 2.7 | Gravel/sand | < | 7.5 |  |  |  | 90 | ± | 6.7 | 90
[6 empty] | 2021-11-20 | Sunny | 10.1 | 1.6 | 16.5 | 4 | Black | Faint sewage | 0 | 12 | 9.4 | 13.7 | 56.6 | 7.3 | 0.7 | 0.3 | 79.7 | 2.702 | Sand/gravel | < | 7.2 |  |  |  | 120 | ± | 6.7 | 120
[6 empty] | 2022-01-25 | Sunny | 4.4 | 2 | 8.8 | 2 | Black | Faint sewage | 7.4 | 9.3 | 5.8 | 13.1 | 54.7 | 6.9 | 1.5 | 1.3 | 79.9 | 2.712 | Sand | < | 5.8 |  |  |  | 96 | ± | 5.9 | 96
| 44 |  | Mamagawa River | Mitomae Bridge |  | 2021-05-11 | Cloudy | 18 | 1.5 | 17.9 | 5 | Gray | Faint sewage | 0 | 1.5 | 2.8 | 1.5 | 9.6 | 44.1 | 18.9 | 21.6 | 50.5 | 2.594 | Silt |  | 10 | ± | 3 |  | 260 | ± | 10 | 270
[6 empty] | 2021-06-16 | Cloudy | 25.4 | 2.3 | 24.1 | 3 | Black | Faint sewage | 0 | 0 | 0 | 0.4 | 16.9 | 48.3 | 19.1 | 15.3 | 47.6 | 2.591 | Silt | < | 7.7 |  |  |  | 300 | ± | 7.9 | 300
[6 empty] | 2021-07-16 | Sunny | 30.1 | 2.5 | 27.3 | 3 | Black | Medium sewage | 0 | 0 | 0 | 0.5 | 14.3 | 47.1 | 20.3 | 17.8 | 38.9 | 2.607 | Silt |  | 13 | ± | 1.2 |  | 340 | ± | 4.4 | 353
[6 empty] | 2021-08-25 | Cloudy | 32.3 | 2.7 | 27.9 | 7 | Black | Medium sewage | 0 | 0.1 | 0.1 | 0.1 | 8.2 | 54.1 | 17.3 | 20.1 | 54.3 | 2.665 | Silt | < | 6.9 |  |  |  | 58 | ± | 4.9 | 58
[6 empty] | 2021-09-25 | Cloudy | 23.1 | 2.6 | 23.4 | 6 | Black | Faint sewage | 0 | 0.2 | 0.2 | 0.4 | 23.3 | 57.4 | 7 | 11.5 | 60.3 | 2.696 | Silt |  | 8.1 | ± | 2.6 |  | 200 | ± | 9 | 208.1
[6 empty] | 2021-11-03 | Sunny | 21.3 | 3 | 19.5 | 6 | Black | Medium hydrogen sulfide | 0 | 1.2 | 1.2 | 0.7 | 7.2 | 28.1 | 30.7 | 30.9 | 41.3 | 2.6 | Silt | < | 9.8 |  |  |  | 17 | ± | 3.9 | 17
[6 empty] | 2022-01-26 | Cloudy | 5.9 | 3.1 | 10.1 | 8 | Black | Medium hydrogen sulfide | 0 | 0.9 | 1.4 | 1.4 | 13.6 | 40.6 | 19.3 | 22.8 | 39.6 | 2.641 | Silt |  | 7.3 | ± | 1.9 |  | 140 | ± | 5.8 | 147.3
| 45 | Ebigawa River |  | Yachiyo Bridge | Funabashi City | 2021-05-11 | Cloudy | 18 | 1.3 | 23.9 | 3 | Black | Faint sewage | 0 | 0.3 | 0.8 | 0.2 | 58.5 | 27 | 6.4 | 6.8 | 69.4 | 2.698 | Silt | < | 9.3 |  |  |  | 46 | ± | 5.1 | 46
[6 empty] | 2021-08-25 | Cloudy | 31.2 | 1.5 | 28.7 | 6 | Black | Faint sewage | 0 | 0 | 0.4 | 1.3 | 75.9 | 20.4 | 0.8 | 1.2 | 77.1 | 2.693 | Sand/silt | < | 7.3 |  |  |  | 36 | ± | 4.7 | 36
[6 empty] | 2021-11-03 | Sunny | 20 | 2 | 19.3 | 6 | Olive black | Faint sewage | 0 | 0.5 | 1.2 | 2.5 | 71.7 | 14.3 | 4.1 | 5.7 | 72 | 2.702 | Sand/silt | < | 8 |  |  |  | 43 | ± | 4.4 | 43
[6 empty] | 2022-01-26 | Cloudy | 4.8 | 2.5 | 8.7 | 3 | Olive black | Faint sewage | 0 | 0.7 | 1.2 | 1.7 | 70.3 | 13.8 | 4.1 | 8.2 | 76.2 | 2.73 | Sand/silt | < | 5.6 |  |  |  | 23 | ± | 3.2 | 23
| 46 | Inba Discharge Channel (lower reaches) |  | Shinhanamigawa Bridge | Chiba City | 2021-05-11 | Cloudy | 18 | 1.8 | 20.4 | 3 | Olive black | Faint sewage | 0 | 0 | 0.9 | 0.4 | 12.7 | 60.7 | 12.5 | 12.8 | 57.8 | 2.65 | Silt |  | 11 | ± | 2.4 |  | 290 | ± | 11 | 301
[6 empty] | 2021-06-16 | Cloudy | 25.3 | 2.4 | 25.3 | 3 | Olive black | Faint sewage | 0 | 0 | 0.2 | 0.5 | 16.4 | 58.1 | 10.6 | 14.2 | 54 | 2.639 | Silt |  | 18 | ± | 4.2 |  | 350 | ± | 15 | 368
[6 empty] | 2021-07-16 | Sunny | 31.7 | 3.2 | 26.9 | 3 | Olive black | Faint sewage | 0 | 0.2 | 0.4 | 0.4 | 12.9 | 52.1 | 13.6 | 20.4 | 33.3 | 2.605 | Silt |  | 17 | ± | 2 |  | 470 | ± | 7.5 | 487
[6 empty] | 2021-08-25 | Cloudy | 30.3 | 2.1 | 27.1 | 3 | Black | Faint sewage | 0 | 0 | 0.5 | 0.7 | 18.5 | 49.9 | 14.5 | 15.9 | 61.2 | 2.605 | Silt |  | 24 | ± | 5.9 |  | 710 | ± | 24 | 734
[6 empty] | 2021-09-25 | Sunny | 22.7 | 2.6 | 25 | 4 | Olive black | Faint sewage | 0 | 1.7 | 1.9 | 3.8 | 71.6 | 16 | 2.1 | 2.9 | 74.8 | 2.716 | Silt/sand | < | 9.8 |  |  |  | 67 | ± | 6.4 | 67
[6 empty] | 2021-11-03 | Sunny | 18.6 | 2.5 | 19.5 | 3 | Olive black | Faint seaweed | 0 | 0.7 | 0.9 | 2.6 | 51.6 | 29.3 | 7.2 | 7.7 | 68.5 | 2.672 | Silt/sand |  | 12 | ± | 2.9 |  | 240 | ± | 11 | 252
[6 empty] | 2022-01-26 | Rain | 4.2 | 3 | 9.8 | 6 | Olive black | Faint sewage | 0 | 0.1 | 0.1 | 0.6 | 42.7 | 47.8 | 5.6 | 3.1 | 70.6 | 2.795 | Silt/sand | < | 8.1 |  |  |  | 77 | ± | 6.9 | 77
| 47 | Miyako River |  | Miyako Bridge |  | 2021-05-11 | Cloudy | 18 | 1 | 19.4 | 2 | Light gray | Faint sewage | 0 | 0.9 | 1.6 | 2.3 | 67.9 | 13.7 | 5.9 | 7.7 | 48.4 | 2.686 | Silt/sand | < | 6.2 |  |  |  | 56 | ± | 4.6 | 56
[6 empty] | 2021-08-25 | Cloudy | 28.2 | 2 | 27.4 | 6 | Black | None | 0 | 2 | 1.3 | 7.5 | 79.1 | 8.9 | 0.7 | 0.5 | 80.2 | 2.744 | Sand/gravel | < | 9.5 |  |  |  | 18 | ± | 3.4 | 18
[6 empty] | 2021-11-03 | Sunny | 15.4 | 1.5 | 17.9 | 3 | Olive black | None | 0 | 0.2 | 0.4 | 2 | 87.4 | 9 | 0.6 | 0.4 | 81.5 | 2.762 | Sand | < | 5.6 |  |  |  | 12 | ± | 2.5 | 12
[6 empty] | 2022-01-26 | Cloudy | 4.2 | 2 | 10.6 | 3 | Olive black | Faint seaweed | 0 | 0.8 | 0.4 | 2 | 85.8 | 8.7 | 1 | 1.3 | 79.4 | 2.722 | Sand | < | 5.8 |  |  |  | 15 | ± | 2.9 | 15

## River(SE)
| Location |  |  |  |  | Sampling Date | Weather | Air temperature (℃) | Surrounding Environment(Soil,Air dose)
[9 empty] | Left bank | [12 empty] | Right bank | [12 empty] | Remarks
[9 empty] | Color | Odor | Property | Activity concentration［Bq/kg(dry)] | [8 empty] | Air dose (μSv/h) | Color | Odor | Property | Activity concentration［Bq/kg(dry)] | [8 empty] | Air dose (μSv/h)
| No. | Water Area |  | Location | Municipality | [6 empty] | Radioactive cesium | [12 empty] | Radioactive cesium
[12 empty] | Cs-134 |  |  |  | Cs-137 |  |  |  | Total |  |  |  |  | Cs-134 |  |  |  | Cs-137 |  |  |  | Total
Rivers | 1 | Tonegawa River System | Shogen River | Fukama-ohashi Bridge | Inzai City /Sakae Town | 2021-05-10 | Sunny | 19 | Dark brown | Faint earth | Loamy | < | 5.8 |  |  |  | 93 | ± | 5.7 | 93 | 0.07 | Dark brown | Faint earth | Loamy |  | 23 | ± | 4 |  | 560 | ± | 16 | 583 | 0.06
[6 empty] | 2021-08-24 | Cloudy | 26.1 | Dark brown | Faint earth | Loamy |  | 15 | ± | 2.7 |  | 280 | ± | 10 | 295 | 0.07 | Dark brown | Faint earth | Loamy |  | 25 | ± | 3.8 |  | 710 | ± | 16 | 735 | 0.09
[6 empty] | 2021-11-12 | Sunny | 20 | Dark brown | Faint earth | Loamy |  | 11 | ± | 3.6 |  | 380 | ± | 14 | 391 | 0.07 | Dark brown | Faint earth | Loamy |  | 19 | ± | 4.3 |  | 710 | ± | 18 | 729 | 0.08
[6 empty] | 2022-01-14 | Sunny | 3.5 | Dark brown | Faint earth | Loamy |  | 25 | ± | 2.8 |  | 730 | ± | 12 | 755 | 0.08 | Dark brown | Faint earth | Loamy |  | 19 | ± | 5.7 |  | 520 | ± | 25 | 539 | 0.08
| 2 |  |  | Jinbei Bridge |  | 2021-05-10 | Sunny | 21 | Brown | Faint earth | Loamy | < | 5.7 |  |  |  | 42 | ± | 4 | 42 | 0.054 | Brown | Faint earth | Loamy |  | 8.9 | ± | 2.5 |  | 200 | ± | 9.1 | 208.9 | 0.052
[6 empty] | 2021-08-24 | Cloudy | 29.1 | Brownish black | None | Loamy |  | 19 | ± | 3.7 |  | 600 | ± | 16 | 619 | 0.07 | Very dark brown | None | Loamy | < | 7.8 |  |  |  | 230 | ± | 8.7 | 230 | 0.05
[6 empty] | 2021-11-02 | Sunny | 19.5 | Dark brown | Faint earth | Loamy |  | 7.3 | ± | 1.9 |  | 150 | ± | 6.7 | 157.3 | 0.07 | Dark brown | Faint earth | Loamy | < | 7.7 |  |  |  | 92 | ± | 6.4 | 92 | 0.06
[6 empty] | 2022-01-22 | Sunny | 1 | Dark brown | Faint earth | Loamy |  | 9 | ± | 2.1 |  | 190 | ± | 6.9 | 199 | 0.07 | Dark brown | Faint earth | Loamy | < | 7.2 |  |  |  | 190 | ± | 6.8 | 190 | 0.06
| 3 |  | Nagato River | Intake at Maeshinden Water Purification Plant | Sakae Town | 2021-05-10 | Sunny | 23 | Dull brown | None | Loamy | < | 9.8 |  |  |  | 140 | ± | 8.7 | 140 | 0.06 | Olive brown | None | Loamy | < | 9.2 |  |  |  | 100 | ± | 8.2 | 100 | 0.07
[6 empty] | 2021-08-24 | Cloudy | 29.3 | Dark brown | None | Loamy | < | 5.9 |  |  |  | 72 | ± | 5.2 | 72 | 0.05 | Brownish black | Faint earth | Loamy |  | 31 | ± | 4.8 |  | 870 | ± | 21 | 901 | 0.09
[6 empty] | 2021-11-02 | Cloudy | 17.8 | Dark brown | Faint earth | Loamy | < | 8.5 |  |  |  | 81 | ± | 6.6 | 81 | 0.05 | Dark brown | Faint earth | Loamy |  | 35 | ± | 5.2 |  | 980 | ± | 23 | 1015 | 0.07
[6 empty] | 2022-01-22 | Sunny | 3.2 | Dark brown | Faint earth | Loamy | < | 6.1 |  |  |  | 57 | ± | 4.1 | 57 | 0.07 | Dark brown | Faint earth | Loamy |  | 12 | ± | 2.1 |  | 440 | ± | 9.2 | 452 | 0.07
| 4 |  |  | Nagato Bridge |  | 2021-05-10 | Sunny | 22 | Brown | None | Loamy | < | 8.7 |  |  |  | 43 | ± | 5.7 | 43 | 0.05 | Grayish brown | None | Loamy | < | 8.8 |  |  |  | 76 | ± | 6.4 | 76 | 0.058
[6 empty] | 2021-08-24 | Cloudy | 29.5 | Brownish black | Faint earth | Loamy | < | 7 |  |  |  | 29 | ± | 3.4 | 29 | 0.04 | Dark brown | Faint earth | Loamy |  | 16 | ± | 3 |  | 390 | ± | 12 | 406 | 0.07
[6 empty] | 2021-11-02 | Sunny | 19.5 | Brownish black | Faint earth | Loamy | < | 7.8 |  |  |  | 120 | ± | 6.6 | 120 | 0.06 | Dark brown | Faint earth | Loamy |  | 10 | ± | 2.8 |  | 220 | ± | 9.9 | 230 | 0.08
[6 empty] | 2022-01-22 | Sunny | 4.8 | Brownish black | Faint earth | Loamy | < | 6.5 |  |  |  | 140 | ± | 5.7 | 140 | 0.05 | Dark brown | Faint earth | Loamy |  | 9.4 | ± | 2.4 |  | 240 | ± | 8.6 | 249.4 | 0.08
| 5 |  |  | Fujimi Bridge |  | 2021-05-10 | Sunny | 23.9 | Grayish brown | None | Loamy |  | 30 | ± | 4.6 |  | 760 | ± | 20 | 790 | 0.062 | Dark reddish bworn | None | Loamy | < | 9.6 |  |  |  | 310 | ± | 11 | 310 | 0.052
[6 empty] | 2021-08-09 | Cloudy | 30.8 | Dull yellow brown | Faint earth | Loamy | < | 8.5 |  |  |  | 78 | ± | 6.6 | 78 | 0.07 | Dark brown | None | Loamy |  | 15 | ± | 4.4 |  | 230 | ± | 15 | 245 | 0.06
[6 empty] | 2021-11-02 | Cloudy | 19.8 | Brownish black | Faint earth | Loamy |  | 13 | ± | 3.3 |  | 520 | ± | 15 | 533 | 0.06 | Brownish black | Faint earth | Loamy | < | 8.4 |  |  |  | 160 | ± | 8.8 | 160 | 0.06
[6 empty] | 2022-01-22 | Sunny | 5.6 | Brownish black | Faint earth | Loamy |  | 7.5 | ± | 1.8 |  | 150 | ± | 5.4 | 157.5 | 0.07 | Dark brown | Faint earth | Loamy |  | 8.1 | ± | 1.9 |  | 180 | ± | 6.9 | 188.1 | 0.06
| 6 |  | Ryudai River | Ryumatsuno Bridge | Narita City | 2021-05-10 | Sunny | 24.1 | Brown | Faint earth | Loamy | < | 8.7 |  |  |  | 94 | ± | 7.4 | 94 | 0.048 | Grayish brown | Faint earth | Loamy |  | 16 | ± | 2.8 |  | 330 | ± | 11 | 346 | 0.07
[6 empty] | 2021-08-09 | Sunny | 31.2 | Dark brown | Faint earth | Loamy |  | 12 | ± | 3.9 |  | 310 | ± | 16 | 322 | 0.07 | Brownish black | Faint earth | Loamy |  | 17 | ± | 4.6 |  | 400 | ± | 18 | 417 | 0.07
[6 empty] | 2021-11-02 | Cloudy | 19.2 | Brownish black | Faint earth | Loamy |  | 12 | ± | 3.6 |  | 410 | ± | 14 | 422 | 0.08 | Dark brown | Faint earth | Loamy | < | 9.1 |  |  |  | 180 | ± | 9.4 | 180 | 0.05
[6 empty] | 2022-01-22 | Sunny | 7.1 | Brownish black | Faint earth | Loamy |  | 10 | ± | 2.5 |  | 300 | ± | 10 | 310 | 0.07 | Dark brown | Faint earth | Loamy |  | 9.6 | ± | 2.2 |  | 320 | ± | 9.1 | 329.6 | 0.07
| 7 |  | Nekona River | Shinkawa Floodgate |  | 2021-05-10 | Sunny | 21 | Dark olive brown | Faint earth | Loamy | < | 6.3 |  |  |  | 170 | ± | 7.3 | 170 | 0.064 | Dark brown | Faint earth | Loamy | < | 8.9 |  |  |  | 120 | ± | 8.6 | 120 | 0.078
[6 empty] | 2021-08-09 | Cloudy | 30.2 | Brownish black | Faint earth | Loamy |  | 16 | ± | 5.1 |  | 530 | ± | 24 | 546 | 0.08 | Brownish black | Faint earth | Loamy |  | 12 | ± | 2.6 |  | 270 | ± | 9.9 | 282 | 0.07
[6 empty] | 2021-11-02 | Cloudy | 16.5 | Dark brown | Faint earth | Loamy | < | 6.3 |  |  |  | 160 | ± | 7.1 | 160 | 0.07 | Dark brown | Faint earth | Loamy | < | 9.3 |  |  |  | 160 | ± | 8.4 | 160 | 0.06
[6 empty] | 2022-01-19 | Cloudy | 6.6 | Dark brown | Faint earth | Loamy | < | 5 |  |  |  | 110 | ± | 4.7 | 110 | 0.07 | Brownish black | Faint earth | Loamy |  | 12 | ± | 1.6 |  | 360 | ± | 6.3 | 372 | 0.07
| 8 | Feeder rivers of Lake Teganuma | Ohori River | Kitakashiwa Bridge | Kashiwa City | 2021-05-26 | Sunny | 29.4 | Brown | Faint earth | Loamy |  | 22 | ± | 4 |  | 530 | ± | 17 | 552 | 0.096 | Dull yellow brown | Faint earth | Loamy |  | 86 | ± | 7.3 |  | 2000 | ± | 32 | 2086 | 0.082
[6 empty] | 2021-08-21 | Cloudy | 30.8 | Dull yellow brown | Faint earth | Loamy |  | 20 | ± | 4 |  | 490 | ± | 16 | 510 | 0.09 | Dull yellow orange | Faint earth | Loamy |  | 20 | ± | 3.8 |  | 580 | ± | 17 | 600 | 0.07
[6 empty] | 2021-11-16 | Sunny | 17.5 | Dark brown | Faint earth | Loamy |  | 1.9 | ± | 0.59 |  | 59 | ± | 2.6 | 60.9 | 0.08 | Dark brown | Faint earth | Loamy |  | 93 | ± | 13 |  | 2800 | ± | 62 | 2893 | 0.08
[6 empty] | 2022-01-12 | Sunny | 4.8 | Dark brown | Faint earth | Loamy |  | 49 | ± | 11 |  | 1100 | ± | 41 | 1149 | 0.1 | Dark brown | Faint earth | Loamy |  | 23 | ± | 2.3 |  | 620 | ± | 10 | 643 | 0.08
| 9 |  | Otsu River | Sanno Bridge, under | Kamagaya City | 2021-05-26 | Sunny | 26 | Brown | Faint earth | Loamy |  | 49 | ± | 5.8 |  | 1100 | ± | 24 | 1149 | 0.07 | Dull yellow brown | Faint earth | Loamy |  | 17 | ± | 3 |  | 350 | ± | 12 | 367 | 0.08
[6 empty] | 2021-08-26 | Sunny | 32.7 | Dull yellow orange | None | Loamy | < | 9 |  |  |  | 200 | ± | 9.8 | 200 | 0.06 | Grayish yellow brown | None | Loamy |  | 17 | ± | 3.5 |  | 510 | ± | 14 | 527 | 0.08
[6 empty] | 2021-11-05 | Sunny | 16.1 | Brownish black | Faint earth | Loamy |  | 30 | ± | 5.4 |  | 920 | ± | 23 | 950 | 0.07 | Dark brown | Faint earth | Loamy |  | 10 | ± | 2.9 |  | 340 | ± | 13 | 350 | 0.08
[6 empty] | 2022-01-12 | Sunny | 6.7 | Brownish black | Faint earth | Loamy |  | 53 | ± | 9 |  | 1200 | ± | 40 | 1253 | 0.06 | Dark brown | Faint earth | Loamy |  | 11 | ± | 1.7 |  | 360 | ± | 7.3 | 371 | 0.08
| 10 |  |  | Kaminuma Bridge | Kashiwa City | 2021-05-26 | Sunny | 25.6 | Brownish black | Faint earth | Loamy | < | 9.3 |  |  |  | 150 | ± | 9.3 | 150 | 0.09 | Dull yellow brown | Faint earth | Loamy |  | 12 | ± | 3.6 |  | 270 | ± | 14 | 282 | 0.078
[6 empty] | 2021-08-21 | Cloudy | 30.2 | Brownish black | None | Loamy | < | 8.2 |  |  |  | 150 | ± | 8.9 | 150 | 0.07 | Dull yellow orange | None | Loamy |  | 22 | ± | 5 |  | 900 | ± | 22 | 922 | 0.08
[6 empty] | 2021-11-16 | Cloudy | 16.7 | Brownish black | Faint earth | Loamy |  | 23 | ± | 6.9 |  | 540 | ± | 27 | 563 | 0.08 | Brownish black | Faint earth | Loamy |  | 6.5 | ± | 2.1 |  | 130 | ± | 6.4 | 136.5 | 0.07
[6 empty] | 2022-01-11 | Rain | 4.1 | Dark brown | Faint earth | Loamy |  | 68 | ± | 13 |  | 2100 | ± | 55 | 2168 | 0.08 | Dark brown | Faint earth | Loamy |  | 5.6 | ± | 1.8 |  | 150 | ± | 5.9 | 155.6 | 0.09
| 11 |  | Someiriotoshi | Someishinbashi Bridge |  | 2021-05-26 | Sunny | 28.9 | Dull yellow orange | Faint earth | Loamy |  | 17 | ± | 4.2 |  | 500 | ± | 18 | 517 | 0.058 | Dull yellow brown | Faint earth | Loamy |  | 17 | ± | 5.4 |  | 850 | ± | 25 | 867 | 0.048
[6 empty] | 2021-08-21 | Cloudy | 30.3 | Dull yellow brown | Faint earth | Loamy |  | 17 | ± | 3.1 |  | 360 | ± | 11 | 377 | 0.06 | Dull yellow brown | Faint earth | Loamy |  | 13 | ± | 3.6 |  | 370 | ± | 14 | 383 | 0.04
[6 empty] | 2021-11-16 | Cloudy | 15.8 | Brownish black | Faint earth | Loamy |  | 7.9 | ± | 1.5 |  | 180 | ± | 4.8 | 187.9 | 0.07 | Dark reddish bworn | Faint earth | Loamy |  | 11 | ± | 1.5 |  | 280 | ± | 5.5 | 291 | 0.06
[6 empty] | 2022-01-11 | Rain | 4.8 | Dark brown | Faint earth | Loamy | < | 5.2 |  |  |  | 140 | ± | 6 | 140 | 0.07 | Brownish black | Faint earth | Loamy |  | 15 | ± | 2.2 |  | 370 | ± | 9.3 | 385 | 0.06
| 12 |  | Kanayamaotoshi | Downstream of Karuizawasakai Bridge | Kamagaya City /Shiroi City | 2021-05-26 | Cloudy | 36.1 | Dull yellow brown | Faint earth | Loamy | < | 8.8 |  |  |  | 44 | ± | 5.2 | 44 | 0.06 | Brown | Faint earth | Loamy |  | 58 | ± | 8.9 |  | 1400 | ± | 35 | 1458 | 0.06
[6 empty] | 2021-08-26 | Sunny | 33.3 | Brownish black | Faint earth | Loamy |  | 18 | ± | 4.7 |  | 580 | ± | 18 | 598 | 0.06 | Dark brown | Faint earth | Loamy |  | 34 | ± | 6.4 |  | 990 | ± | 25 | 1024 | 0.06
[6 empty] | 2021-11-05 | Sunny | 18.1 | Dark brown | Faint earth | Loamy |  | 9.6 | ± | 2.8 |  | 280 | ± | 11 | 289.6 | 0.07 | Dark brown | Faint earth | Loamy |  | 34 | ± | 5.8 |  | 750 | ± | 23 | 784 | 0.05
[6 empty] | 2022-01-12 | Sunny | 7.1 | Brownish black | Faint earth | Loamy |  | 14 | ± | 2.1 |  | 300 | ± | 7.8 | 314 | 0.06 | Dark brown | Faint earth | Loamy |  | 32 | ± | 1.5 |  | 980 | ± | 6.6 | 1012 | 0.06
| 13 |  |  | Nauchi Bridge | Shiroi City | 2021-05-26 | Cloudy | 28.8 | Dull yellow brown | Faint earth | Loamy |  | 12 | ± | 3.5 |  | 350 | ± | 13 | 362 | 0.06 | Dull yellow brown | Faint earth | Loamy | < | 8.9 |  |  |  | 180 | ± | 9.1 | 180 | 0.078
[6 empty] | 2021-08-21 | Sunny | 29.3 | Dull yellow brown | Faint earth | Loamy | < | 9.9 |  |  |  | 330 | ± | 12 | 330 | 0.06 | Dark brown | Faint earth | Loamy |  | 6.8 | ± | 1.8 |  | 230 | ± | 6.9 | 236.8 | 0.06
[6 empty] | 2021-11-16 | Cloudy | 13.3 | Brownish black | Faint earth | Loamy |  | 18 | ± | 3.3 |  | 530 | ± | 14 | 548 | 0.06 | Brownish black | Faint earth | Loamy |  | 16 | ± | 4.6 |  | 550 | ± | 21 | 566 | 0.07
[6 empty] | 2022-01-11 | Rain | 4.5 | Brownish black | Faint earth | Loamy |  | 9.4 | ± | 2.1 |  | 280 | ± | 7.8 | 289.4 | 0.05 | Brownish black | Faint earth | Loamy |  | 20 | ± | 2.5 |  | 470 | ± | 9.8 | 490 | 0.08
| 14 |  | Kamenari River | Kamenari Bridge | Inzai City | 2021-05-16 | Cloudy | 21.2 | Dark brown | Faint earth | Loamy |  | 6.4 | ± | 2 |  | 140 | ± | 5.9 | 146.4 | 0.058 | Brownish black | Faint earth | Loamy | < | 8.4 |  |  |  | 82 | ± | 6.8 | 82 | 0.072
[6 empty] | 2021-08-20 | Sunny | 33.2 | Grayish yellow brown | Faint earth | Loamy |  | 15 | ± | 4.4 |  | 270 | ± | 15 | 285 | 0.07 | Grayish yellow brown | None | Loamy |  | 61 | ± | 6.6 |  | 1700 | ± | 30 | 1761 | 0.09
[6 empty] | 2021-11-12 | Sunny | 19 | Brownish black | Faint earth | Loamy | < | 8.2 |  |  |  | 230 | ± | 9.1 | 230 | 0.07 | Brownish black | Faint earth | Loamy | < | 8.1 |  |  |  | 120 | ± | 7.7 | 120 | 0.08
[6 empty] | 2022-01-14 | Sunny | 4.5 | Brownish black | Faint earth | Loamy |  | 8 | ± | 2.3 |  | 330 | ± | 8.8 | 338 | 0.08 | Brownish black | Faint earth | Loamy | < | 7.3 |  |  |  | 86 | ± | 5.4 | 86 | 0.07
| 15 | Feeder rivers of Lake Inbanuma | Igusasuiro Channel | Downstream of Igusasuiro Channel | Kamagaya City | 2021-05-16 | Cloudy | 21.6 | Dull yellow brown | Faint earth | Loamy |  | 14 | ± | 3.6 |  | 320 | ± | 14 | 334 | 0.078 | Dull brown | Faint earth | Loamy |  | 21 | ± | 4.7 |  | 410 | ± | 17 | 431 | 0.06
[6 empty] | 2021-08-26 | Sunny | 35.4 | Dull yellow brown | Faint earth | Loamy |  | 13 | ± | 3.2 |  | 310 | ± | 12 | 323 | 0.09 | Brownish black | None | Loamy |  | 8.4 | ± | 2.4 |  | 270 | ± | 11 | 278.4 | 0.06
[6 empty] | 2021-11-05 | Sunny | 19.8 | Dark brown | Faint earth | Loamy |  | 16 | ± | 3.9 |  | 410 | ± | 14 | 426 | 0.07 | Dark brown | Faint earth | Loamy | < | 5.1 |  |  |  | 120 | ± | 5.2 | 120 | 0.06
[6 empty] | 2022-01-12 | Sunny | 7.6 | Dark brown | Faint earth | Loamy |  | 10 | ± | 2.2 |  | 260 | ± | 8.3 | 270 | 0.08 | Dark brown | Faint earth | Loamy |  | 9.7 | ± | 1.8 |  | 210 | ± | 6.4 | 219.7 | 0.06
| 16 |  | Futae River | Tomigaya Bridge | Funabashi City /Shiroi City | 2021-05-16 | Cloudy | 22.3 | Dull reddish bworn | Faint earth | Loamy | < | 9.5 |  |  |  | 150 | ± | 8.1 | 150 | 0.076 | Dull reddish bworn | Faint earth | Loamy |  | 13 | ± | 1.7 |  | 340 | ± | 6.5 | 353 | 0.06
[6 empty] | 2021-08-26 | Sunny | 35.3 | Yellow brown | Faint earth | Loamy |  | 10 | ± | 3.1 |  | 240 | ± | 11 | 250 | 0.06 | Dull yellow brown | Faint earth | Loamy |  | 16 | ± | 4.1 |  | 650 | ± | 17 | 666 | 0.07
[6 empty] | 2021-11-05 | Sunny | 19.5 | Dark brown | Faint earth | Loamy |  | 13 | ± | 4.2 |  | 330 | ± | 16 | 343 | 0.07 | Dark brown | Faint earth | Loamy |  | 33 | ± | 5.8 |  | 700 | ± | 24 | 733 | 0.07
[6 empty] | 2022-01-12 | Sunny | 7 | Dark brown | Faint earth | Loamy |  | 21 | ± | 2.6 |  | 530 | ± | 10 | 551 | 0.08 | Dark brown | Faint earth | Loamy |  | 30 | ± | 7.8 |  | 770 | ± | 32 | 800 | 0.07
| 17 |  | Kanzaki River | Kanzaki Bridge | Yachiyo City /Inzai City | 2021-05-16 | Cloudy | 21.3 | Dark brown | Faint earth | Loamy | < | 8.7 |  |  |  | 130 | ± | 9 | 130 | 0.066 | Dull yellow brown | Faint earth | Loamy | < | 9.4 |  |  |  | 130 | ± | 8.4 | 130 | 0.062
[6 empty] | 2021-08-20 | Sunny | 32.3 | Dull yellow brown | Faint earth | Loamy | < | 6.7 |  |  |  | 72 | ± | 5.8 | 72 | 0.05 | Brown | Faint earth | Loamy |  | 14 | ± | 4.1 |  | 400 | ± | 16 | 414 | 0.06
[6 empty] | 2021-11-12 | Sunny | 16.2 | Dark brown | Faint earth | Loamy |  | 12 | ± | 2.7 |  | 380 | ± | 10 | 392 | 0.06 | Dark brown | Faint earth | Loamy |  | 13 | ± | 4.2 |  | 350 | ± | 16 | 363 | 0.06
[6 empty] | 2022-01-13 | Sunny | 9.4 | Dark brown | Faint earth | Loamy |  | 23 | ± | 6.3 |  | 530 | ± | 26 | 553 | 0.07 | Dark brown | Faint earth | Loamy |  | 14 | ± | 4.5 |  | 300 | ± | 17 | 314 | 0.06
| 18 |  | Kannou River | Kannou Bridge | Yachiyo City | 2021-05-16 | Cloudy | 21.8 | Dark brown | Faint earth | Loamy |  | 12 | ± | 3.1 |  | 260 | ± | 10 | 272 | 0.066 | Dull yellow brown | Faint earth | Loamy |  | 15 | ± | 4.8 |  | 480 | ± | 18 | 495 | 0.064
[6 empty] | 2021-08-20 | Sunny | 30.5 | Brownish black | Faint earth | Loamy |  | 38 | ± | 7.4 |  | 1100 | ± | 30 | 1138 | 0.07 | Dull yellow brown | Faint earth | Loamy |  | 11 | ± | 2.7 |  | 330 | ± | 9.6 | 341 | 0.06
[6 empty] | 2021-11-05 | Sunny | 19 | Brownish black | Faint earth | Loamy |  | 15 | ± | 4.5 |  | 400 | ± | 18 | 415 | 0.07 | Dark brown | Faint earth | Loamy |  | 14 | ± | 1.6 |  | 420 | ± | 6.2 | 434 | 0.06
[6 empty] | 2022-01-14 | Sunny | 6.7 | Brownish black | Faint earth | Loamy |  | 14 | ± | 2.9 |  | 410 | ± | 11 | 424 | 0.07 | Dark brown | Faint earth | Loamy |  | 22 | ± | 2.4 |  | 710 | ± | 10 | 732 | 0.06
| 19 |  | Inba Discharge Channel (upper reaches) | Yachiyo Bridge |  | 2021-05-16 | Cloudy | 21 | Dull yellow brown | Faint earth | Loamy | < | 6.6 |  |  |  | 100 | ± | 6.2 | 100 | 0.086 | Dark brown | Faint earth | Loamy |  | 16 | ± | 3.1 |  | 300 | ± | 11 | 316 | 0.062
[6 empty] | 2021-08-20 | Sunny | 30.8 | Brown | Faint earth | Loamy | < | 7 |  |  |  | 97 | ± | 5.4 | 97 | 0.08 | Bright brown | Faint earth | Loamy |  | 31 | ± | 5.5 |  | 870 | ± | 25 | 901 | 0.06
[6 empty] | 2021-11-12 | Sunny | 15.1 | Brownish black | Faint earth | Loamy |  | 12 | ± | 3 |  | 320 | ± | 12 | 332 | 0.07 | Dark brown | Faint earth | Loamy |  | 57 | ± | 7.9 |  | 1200 | ± | 32 | 1257 | 0.06
[6 empty] | 2022-01-14 | Sunny | 7.3 | Brownish black | Faint earth | Loamy |  | 14 | ± | 4.4 |  | 320 | ± | 19 | 334 | 0.08 | Dark brown | Faint earth | Loamy |  | 32 | ± | 7.2 |  | 610 | ± | 27 | 642 | 0.07
Rivers | 20 | Feeder rivers of Lake Inbanuma | Teguri River | Mumei Bridge | Sakura City | 2021-05-24 | Sunny | 24.5 | Dull yellow brown | Faint earth | Loamy |  | 27 | ± | 6.4 |  | 650 | ± | 25 | 677 | 0.062 | Dark brown | Faint earth | Loamy | < | 6.8 |  |  |  | 13 | ± | 3 | 13 | 0.072
[6 empty] | 2021-08-18 | Sunny | 30.9 | Dark brown | Faint earth | Loamy |  | 15 | ± | 4.8 |  | 530 | ± | 18 | 545 | 0.06 | Dark brown | Faint earth | Loamy |  | 16 | ± | 5.3 |  | 490 | ± | 21 | 506 | 0.07
[6 empty] | 2021-11-01 | Cloudy | 15.1 | Dark brown | Faint earth | Loamy |  | 6.4 | ± | 1.5 |  | 150 | ± | 5 | 156.4 | 0.06 | Dark brown | Faint earth | Loamy |  | 6.7 | ± | 1.7 |  | 180 | ± | 5.5 | 186.7 | 0.06
[6 empty] | 2022-01-14 | Sunny | 7.9 | Dark brown | Faint earth | Loamy | < | 7.1 |  |  |  | 190 | ± | 7.4 | 190 | 0.06 | Dark brown | Faint earth | Loamy | < | 8.2 |  |  |  | 120 | ± | 6.7 | 120 | 0.06
| 21 |  | Moroto River | Moroto Bridge | Inzai City | 2021-05-24 | Sunny | 22.3 | Dark brown | Faint earth | Loamy |  | 7.8 | ± | 2.2 |  | 230 | ± | 8.1 | 237.8 | 0.064 | Brownish black | Faint earth | Loamy |  | 13 | ± | 2.1 |  | 310 | ± | 7.8 | 323 | 0.062
[6 empty] | 2021-08-22 | Cloudy | 27.4 | Dark brown | None | Loamy |  | 23 | ± | 5.3 |  | 730 | ± | 21 | 753 | 0.08 | Dark brown | None | Loamy |  | 28 | ± | 4.1 |  | 720 | ± | 17 | 748 | 0.09
[6 empty] | 2021-11-01 | Cloudy | 17.2 | Dark brown | Faint earth | Loamy |  | 12 | ± | 3.5 |  | 270 | ± | 13 | 282 | 0.06 | Dark brown | Faint earth | Loamy |  | 14 | ± | 2.9 |  | 310 | ± | 10 | 324 | 0.07
[6 empty] | 2022-01-19 | Cloudy | 7.2 | Dark brown | Faint earth | Loamy |  | 11 | ± | 2.4 |  | 400 | ± | 10 | 411 | 0.07 | Dark brown | Faint earth | Loamy |  | 12 | ± | 2.3 |  | 340 | ± | 10 | 352 | 0.07
| 22 |  | Kashima River | Iwatomi Bridge | Sakura City | 2021-05-24 | Sunny | 29.2 | Dark brown | Faint earth | Loamy | < | 7.1 |  |  |  | 46 | ± | 5.1 | 46 | 0.054 | Dark brown | Faint earth | Loamy | < | 8.9 |  |  |  | 12 | ± | 3.6 | 12 | 0.078
[6 empty] | 2021-08-19 | Sunny | 33.6 | Dark brown | Faint earth | Loamy | < | 7.6 |  |  |  | 42 | ± | 4.8 | 42 | 0.05 | Brown | Faint earth | Loamy | < | 7.6 |  |  |  | 13 | ± | 3.1 | 13 | 0.03
[6 empty] | 2021-11-01 | Cloudy | 19.3 | Dark brown | Faint earth | Loamy | < | 7.8 |  |  |  | 84 | ± | 5.7 | 84 | 0.05 | Dark brown | Faint earth | Loamy | < | 9.6 |  |  |  | 13 | ± | 2.8 | 13 | 0.06
[6 empty] | 2022-01-13 | Cloudy | 5 | Dark brown | Faint earth | Loamy | < | 7.8 |  |  |  | 46 | ± | 5 | 46 | 0.05 | Dark brown | Faint earth | Loamy | < | 5.2 |  |  |  | 6.3 | ± | 1.7 | 6.3 | 0.06
| 23 |  | Takasaki River | Ryuto Bridge |  | 2021-05-24 | Sunny | 27.1 | Dark brown | Faint earth | Loamy | < | 8.9 |  |  |  | 100 | ± | 7.5 | 100 | 0.06 | Dark brown | Faint earth | Loamy |  | 11 | ± | 3.2 |  | 310 | ± | 11 | 321 | 0.062
[6 empty] | 2021-08-22 | Cloudy | 31.5 | Dark brown | None | Loamy | < | 5.3 |  |  |  | 98 | ± | 5.3 | 98 | 0.05 | Dark brown | Faint earth | Loamy |  | 19 | ± | 3.3 |  | 390 | ± | 14 | 409 | 0.06
[6 empty] | 2021-11-01 | Cloudy | 18.5 | Brownish black | Faint earth | Loamy | < | 8 |  |  |  | 96 | ± | 7.9 | 96 | 0.06 | Dark brown | Faint earth | Loamy | < | 8.2 |  |  |  | 110 | ± | 7.6 | 110 | 0.05
[6 empty] | 2022-01-19 | Sunny | 6.1 | Brownish black | Faint earth | Loamy | < | 5.1 |  |  |  | 23 | ± | 2.6 | 23 | 0.07 | Brownish black | Faint earth | Loamy | < | 6.3 |  |  |  | 98 | ± | 5.3 | 98 | 0.06
| 24 |  | Kashima River | Kashima Bridge |  | 2021-05-24 | Sunny | 26.1 | Yellow brown | Faint earth | Loamy |  | 8.3 | ± | 2.2 |  | 190 | ± | 7.8 | 198.3 | 0.06 | Dark brown | Faint earth | Loamy | < | 5.8 |  |  |  | 21 | ± | 2.9 | 21 | 0.058
[6 empty] | 2021-08-22 | Cloudy | 29.5 | Dark olive brown | Faint earth | Loamy | < | 7.1 |  |  |  | 150 | ± | 7.6 | 150 | 0.06 | Brownish black | Faint earth | Loamy | < | 5.1 |  |  |  | 27 | ± | 3.2 | 27 | 0.05
[6 empty] | 2021-11-01 | Cloudy | 17.5 | Grayish yellow brown | Faint earth | Loamy |  | 9.2 | ± | 2.1 |  | 160 | ± | 6.8 | 169.2 | 0.07 | Dark brown | Faint earth | Loamy | < | 5.4 |  |  |  | 16 | ± | 3.1 | 16 | 0.05
[6 empty] | 2022-01-19 | Sunny | 6.2 | Brownish black | Faint earth | Loamy | < | 4 |  |  |  | 56 | ± | 3.7 | 56 | 0.07 | Dark brown | Faint earth | Loamy | < | 5.9 |  |  |  | 23 | ± | 3.2 | 23 | 0.05
| 25 |  | Inbasuiro Channel | Tsurumaki Bridge | Inzai City | 2021-05-24 | Sunny | 21 | Brownish black | Faint earth | Loamy |  | 41 | ± | 4.3 |  | 1100 | ± | 18 | 1141 | 0.072 | Grayish yellow brown | Faint earth | Loamy |  | 13 | ± | 2.8 |  | 270 | ± | 9.8 | 283 | 0.086
[6 empty] | 2021-08-22 | Cloudy | 28.7 | Dull yellow brown | None | Loamy |  | 27 | ± | 3.5 |  | 660 | ± | 16 | 687 | 0.08 | Dark brown | None | Loamy |  | 25 | ± | 3.9 |  | 650 | ± | 16 | 675 | 0.09
[6 empty] | 2021-11-01 | Cloudy | 19.3 | Dark brown | Faint earth | Loamy |  | 12 | ± | 3 |  | 410 | ± | 14 | 422 | 0.06 | Dark brown | Faint earth | Loamy | < | 8.9 |  |  |  | 210 | ± | 9.6 | 210 | 0.07
[6 empty] | 2022-01-13 | Sunny | 8 | Dark brown | Faint earth | Loamy |  | 8.5 | ± | 2.5 |  | 330 | ± | 9.3 | 338.5 | 0.07 | Brownish black | Faint earth | Loamy |  | 14 | ± | 2.5 |  | 400 | ± | 9.6 | 414 | 0.08
| 26 | Edogawa River System | Toneunga Canal | Unga Bridge | Nagareyama City/Noda City | 2021-05-12 | Cloudy | 21.7 | Dark brown | Faint earth | Loamy |  | 14 | ± | 3.4 |  | 390 | ± | 13 | 404 | 0.078 | Dull yellow brown | Faint earth | Loamy |  | 57 | ± | 11 |  | 1200 | ± | 42 | 1257 | 0.084
[6 empty] | 2021-08-30 | Sunny | 33.8 | Dark brown | None | Loamy |  | 22 | ± | 5.8 |  | 610 | ± | 21 | 632 | 0.1 | Dull yellow brown | None | Loamy |  | 11 | ± | 2.9 |  | 300 | ± | 9.6 | 311 | 0.08
[6 empty] | 2021-11-25 | Sunny | 8.1 | Dark brown | Faint earth | Loamy | < | 7.3 |  |  |  | 230 | ± | 8.7 | 230 | 0.07 | Brown | Faint earth | Loamy |  | 14 | ± | 2.9 |  | 350 | ± | 11 | 364 | 0.08
[6 empty] | 2022-01-24 | Sunny | 5.9 | Dark brown | Faint earth | Loamy |  | 13 | ± | 1.8 |  | 320 | ± | 7.2 | 333 | 0.08 | Dull yellow brown | Faint earth | Loamy |  | 20 | ± | 2.9 |  | 550 | ± | 11 | 570 | 0.08
| 27 |  | Edogawa River | Nagareyama Bridge | Nagareyama City /Misato City | 2021-05-12 | Cloudy | 21.3 | Dull yellow brown | Faint earth | Loamy | < | 7.1 |  |  |  | 61 | ± | 4.9 | 61 | 0.086 | Grayish yellow brown | Faint earth | Loamy |  | 25 | ± | 4.4 |  | 570 | ± | 17 | 595 | 0.084
[6 empty] | 2021-08-30 | Sunny | 31.3 | Grayish yellow brown | None | Loamy |  | 10 | ± | 3 |  | 320 | ± | 11 | 330 | 0.08 | Brownish black | None | Loamy |  | 12 | ± | 2.6 |  | 190 | ± | 7.8 | 202 | 0.08
[6 empty] | 2021-11-25 | Sunny | 12.5 | Brownish black | Faint earth | Loamy |  | 22 | ± | 6.5 |  | 480 | ± | 21 | 502 | 0.08 | Brownish black | Faint earth | Loamy | < | 6.1 |  |  |  | 240 | ± | 7.6 | 240 | 0.07
[6 empty] | 2022-01-24 | Sunny | 8.2 | Dark brown | Faint earth | Loamy |  | 18 | ± | 2.7 |  | 510 | ± | 11 | 528 | 0.09 | Dark brown | Faint earth | Loamy | < | 6.2 |  |  |  | 88 | ± | 5.1 | 88 | 0.08
| 28 | Edogawa River System | Sakagawa River | Benten Bridge | Matsudo City | 2021-05-12 | Sunny | 20.8 | - | - | - |  | - |  |  |  | - |  |  | - | 0.078 | - | - | - |  | - |  |  |  | - |  |  | - | 0.072 | Soil not exposed
[6 empty] | 2021-08-30 | Sunny | 31.3 | - | - | - |  | - |  |  |  | - |  |  | - | 0.07 | - | - | - |  | - |  |  |  | - |  |  | - | 0.07 | Soil not exposed
[6 empty] | 2021-11-25 | Sunny | 17.7 | - | - | - |  | - |  |  |  | - |  |  | - | 0.07 | - | - | - |  | - |  |  |  | - |  |  | - | 0.07 | Soil not exposed
[6 empty] | 2022-01-24 | Sunny | 9 | - | - | - |  | - |  |  |  | - |  |  | - | 0.07 | - | - | - |  | - |  |  |  | - |  |  | - | 0.06 | Soil not exposed
| 29 |  | Shinsaka River | Sakane Bridge |  | 2021-05-12 | Sunny | 19.1 | - | - | - |  | - |  |  |  | - |  |  | - | 0.06 | - | - | - |  | - |  |  |  | - |  |  | - | 0.06 | Soil not exposed
[6 empty] | 2021-08-30 | Sunny | 28.8 | - | - | - |  | - |  |  |  | - |  |  | - | 0.06 | - | - | - |  | - |  |  |  | - |  |  | - | 0.06 | Soil not exposed
[6 empty] | 2021-11-25 | Sunny | 16.8 | - | - | - |  | - |  |  |  | - |  |  | - | 0.06 | - | - | - |  | - |  |  |  | - |  |  | - | 0.06 | Soil not exposed
[6 empty] | 2022-01-24 | Sunny | 9 | - | - | - |  | - |  |  |  | - |  |  | - | 0.05 | - | - | - |  | - |  |  |  | - |  |  | - | 0.05 | Soil not exposed
| 30 |  | Edogawa River | Shinkatsushika Bridge | Matsudo City /Katsushika City | 2021-05-07 | Cloudy | 20.8 | Dull yellow brown | Faint earth | Loamy |  | 9.9 | ± | 2.2 |  | 200 | ± | 7.8 | 209.9 | 0.074 | Dull yellow brown | Faint earth | Loamy |  | 14 | ± | 4.2 |  | 530 | ± | 19 | 544 | 0.07
[6 empty] | 2021-08-12 | Cloudy | 25.5 | Brownish black | Faint earth | Loamy |  | 38 | ± | 6.3 |  | 890 | ± | 26 | 928 | 0.07 | Dark brown | Faint earth | Loamy |  | 22 | ± | 3.4 |  | 570 | ± | 14 | 592 | 0.07
[6 empty] | 2021-11-23 | Sunny | 13.8 | Dark brown | Faint earth | Loamy |  | 44 | ± | 5.3 |  | 940 | ± | 21 | 984 | 0.07 | Dark brown | Faint earth | Loamy | < | 7.2 |  |  |  | 220 | ± | 8 | 220 | 0.08
[6 empty] | 2022-01-27 | Sunny | 7.4 | Dull yellow brown | Faint earth | Loamy |  | 32 | ± | 10 |  | 980 | ± | 39 | 1012 | 0.08 | Dark brown | Faint earth | Loamy |  | 18 | ± | 3.3 |  | 500 | ± | 14 | 518 | 0.08
| 31 |  |  | Ichikawa Bridge | Ichikawa City /Edogawa City | 2021-05-07 | Cloudy | 20.9 | Dark brown | Faint earth | Loamy |  | 14 | ± | 4.1 |  | 360 | ± | 14 | 374 | 0.066 | Brown | Faint earth | Loamy |  | 24 | ± | 4.2 |  | 530 | ± | 17 | 554 | 0.084
[6 empty] | 2021-08-12 | Cloudy | 25.9 | Brownish black | None | Loamy |  | 15 | ± | 3.1 |  | 390 | ± | 11 | 405 | 0.07 | Dark brown | Faint earth | Loamy |  | 40 | ± | 6 |  | 1100 | ± | 27 | 1140 | 0.08
[6 empty] | 2021-11-23 | Sunny | 14.7 | Dark brown | Faint earth | Loamy |  | 19 | ± | 2 |  | 520 | ± | 8.6 | 539 | 0.08 | Brownish black | Faint earth | Loamy |  | 19 | ± | 2.5 |  | 540 | ± | 10 | 559 | 0.07
[6 empty] | 2022-01-27 | Sunny | 9 | Brownish black | Faint earth | Loamy | < | 5.5 |  |  |  | 200 | ± | 6.9 | 200 | 0.07 | Brownish black | Faint earth | Loamy |  | 16 | ± | 2 |  | 510 | ± | 8.4 | 526 | 0.08
| 32 |  |  | Vicinity of Keiyo Road |  | 2021-05-07 | Cloudy | 20.1 | Dark brown | Faint grass | Loamy |  | 12 | ± | 3.6 |  | 380 | ± | 14 | 392 | 0.07 | Brownish black | Faint earth | Loamy | < | 9.4 |  |  |  | 390 | ± | 11 | 390 | 0.072
[6 empty] | 2021-08-12 | Cloudy | 27.3 | Dark brown | Faint earth | Loamy | < | 7.2 |  |  |  | 110 | ± | 6.5 | 110 | 0.07 | Brownish black | Faint earth | Loamy |  | 15 | ± | 4.2 |  | 320 | ± | 15 | 335 | 0.06
[6 empty] | 2021-11-23 | Sunny | 14.8 | Brown | Faint earth | Loamy |  | 21 | ± | 3.3 |  | 600 | ± | 14 | 621 | 0.08 | Brownish black | Faint earth | Loamy |  | 9.9 | ± | 1.4 |  | 320 | ± | 6 | 329.9 | 0.07
[6 empty] | 2022-01-27 | Sunny | 9.2 | Dull yellow brown | Faint earth | Loamy |  | 6.5 | ± | 1.8 |  | 240 | ± | 7.1 | 246.5 | 0.07 | Brownish black | Faint earth | Loamy |  | 7.7 | ± | 1.3 |  | 280 | ± | 5.5 | 287.7 | 0.08
| 33 |  |  | Gyotoku Movable Weir (upper reaches) | Ichikawa City | 2021-05-07 | Cloudy | 19.8 | Brownish black | Faint earth | Loamy | < | 7.7 |  |  |  | 22 | ± | 3.4 | 22 | 0.074 | Dull yellow brown | Faint earth | Loamy | < | 9.6 |  |  |  | 310 | ± | 13 | 310 | 0.062
[6 empty] | 2021-06-16 | Cloudy | 25.2 | Brown | Faint earth | Loamy |  | 17 | ± | 2.9 |  | 310 | ± | 11 | 327 | 0.07 | Dull yellow brown | Faint earth | Loamy |  | 11 | ± | 3.7 |  | 270 | ± | 11 | 281 | 0.07
[6 empty] | 2021-07-16 | Sunny | 28.5 | Brown | Faint earth | Loamy |  | 12 | ± | 2.5 |  | 320 | ± | 10 | 332 | 0.06 | Dark brown | Faint earth | Loamy |  | 9.2 | ± | 2.9 |  | 270 | ± | 12 | 279.2 | 0.07
[6 empty] | 2021-08-12 | Cloudy | 28.2 | Dark brown | Faint earth | Loamy |  | 9.1 | ± | 2.5 |  | 240 | ± | 9 | 249.1 | 0.06 | Brownish black | Faint earth | Loamy |  | 12 | ± | 3.1 |  | 280 | ± | 13 | 292 | 0.06
[6 empty] | 2021-09-25 | Cloudy | 23.6 | Brown | Faint earth | Loamy |  | 17 | ± | 4 |  | 450 | ± | 15 | 467 | 0.06 | Dull yellow brown | Faint earth | Loamy | < | 7.6 |  |  |  | 180 | ± | 8.2 | 180 | 0.06
[6 empty] | 2021-11-23 | Sunny | 15.6 | Dull yellow brown | Faint earth | Loamy |  | 15 | ± | 1.6 |  | 420 | ± | 6.5 | 435 | 0.08 | Dull yellow brown | Faint earth | Loamy |  | 10 | ± | 2.6 |  | 250 | ± | 10 | 260 | 0.08
[6 empty] | 2022-01-27 | Sunny | 9.3 | Dull yellow brown | Faint earth | Loamy |  | 13 | ± | 2.1 |  | 330 | ± | 8.7 | 343 | 0.07 | Dull yellow brown | Faint earth | Loamy |  | 8.2 | ± | 2.3 |  | 220 | ± | 8.3 | 228.2 | 0.07
| 34 |  |  | Shingyotokubashi Bridge |  | 2021-05-07 | Cloudy | 20 | Dark brown | Faint grass | Loamy | < | 9.6 |  |  |  | 110 | ± | 9.3 | 110 | 0.064 | Dull yellow brown | Faint grass | Loamy | < | 7.2 |  |  |  | 56 | ± | 4.5 | 56 | 0.064
[6 empty] | 2021-08-12 | Cloudy | 28 | Brownish black | Faint earth | Loamy | < | 9.6 |  |  |  | 88 | ± | 6.9 | 88 | 0.06 | Brownish black | Faint earth | Loamy | < | 6.5 |  |  |  | 30 | ± | 4.6 | 30 | 0.05
[6 empty] | 2021-11-23 | Sunny | 15.6 | Dark brown | Faint earth | Loamy | < | 6.6 |  |  |  | 110 | ± | 5.4 | 110 | 0.06 | Dark brown | Faint earth | Loamy | < | 6.8 |  |  |  | 32 | ± | 4.1 | 32 | 0.05
[6 empty] | 2022-01-27 | Sunny | 9.8 | Dull yellow brown | Faint earth | Loamy | < | 6.6 |  |  |  | 49 | ± | 4.7 | 49 | 0.06 | Brownish black | Faint earth | Loamy | < | 6 |  |  |  | 34 | ± | 3.4 | 34 | 0.05
| 35 |  | Kyu-Edogawa River | Edogawa Floodgate, down | Ichikawa City /Edogawa City | 2021-05-07 | Cloudy | 20.5 | Dull yellow brown | Faint earth | Loamy |  | 15 | ± | 3.9 |  | 340 | ± | 15 | 355 | 0.076 | Dark brown | Faint earth | Loamy |  | 9.6 | ± | 2.5 |  | 210 | ± | 7.9 | 219.6 | 0.068
[6 empty] | 2021-08-12 | Cloudy | 28.1 | Brownish black | Faint earth | Loamy |  | 32 | ± | 5.8 |  | 1000 | ± | 24 | 1032 | 0.09 | Brownish black | Faint earth | Loamy | < | 9.8 |  |  |  | 270 | ± | 12 | 270 | 0.07
[6 empty] | 2021-11-23 | Sunny | 15.4 | Dark brown | Faint earth | Loamy |  | 43 | ± | 9.8 |  | 1600 | ± | 45 | 1643 | 0.09 | Grayish yellow brown | Faint earth | Loamy |  | 9.7 | ± | 2.3 |  | 210 | ± | 7.9 | 219.7 | 0.06
[6 empty] | 2022-01-27 | Sunny | 10.2 | Dark brown | Faint earth | Loamy |  | 20 | ± | 3.1 |  | 520 | ± | 12 | 540 | 0.09 | Dark brown | Faint earth | Loamy |  | 13 | ± | 2.2 |  | 240 | ± | 8.3 | 253 | 0.07
| 36 |  |  | 8 km Point to the estuary |  | 2021-05-07 | Cloudy | 19.4 | Grayish brown | Faint earth | Loamy |  | 15 | ± | 2.6 |  | 340 | ± | 9.9 | 355 | 0.072 | Grayish yellow brown | Faint earth | Loamy |  | 26 | ± | 3.3 |  | 510 | ± | 12 | 536 | 0.088
[6 empty] | 2021-08-12 | Cloudy | 28.9 | Brownish black | None | Loamy |  | 11 | ± | 3.2 |  | 270 | ± | 12 | 281 | 0.06 | Brownish black | Faint earth | Loamy |  | 9.8 | ± | 2.9 |  | 310 | ± | 11 | 319.8 | 0.07
[6 empty] | 2021-11-23 | Sunny | 15.6 | Dark brown | Faint earth | Loamy |  | 18 | ± | 2.6 |  | 370 | ± | 9.6 | 388 | 0.06 | Dark brown | Faint earth | Loamy |  | 16 | ± | 2.5 |  | 480 | ± | 11 | 496 | 0.09
[6 empty] | 2022-01-27 | Sunny | 10.4 | Dark brown | Faint earth | Loamy |  | 11 | ± | 2.4 |  | 300 | ± | 8.9 | 311 | 0.06 | Brownish black | Faint earth | Loamy |  | 8.4 | ± | 2.5 |  | 320 | ± | 9.7 | 328.4 | 0.07
| 37 |  |  | Imai Bridge |  | 2021-05-07 | Cloudy | 20 | - | - | - |  | - |  |  |  | - |  |  | - | 0.06 | Dull yellow brown | Faint earth | Loamy | < | 6.5 |  |  |  | 64 | ± | 5.9 | 64 | 0.068 | (Left bank)Soil not exposed
[6 empty] | 2021-08-12 | Cloudy | 28.5 | - | - | - |  | - |  |  |  | - |  |  | - | 0.04 | Brownish black | Faint earth | Loamy |  | 14 | ± | 3.1 |  | 290 | ± | 11 | 304 | 0.05 | (Left bank)Soil not exposed
[6 empty] | 2021-11-23 | Sunny | 15 | - | - | - |  | - |  |  |  | - |  |  | - | 0.07 | Dark brown | Faint earth | Loamy |  | 9.9 | ± | 2.9 |  | 250 | ± | 11 | 259.9 | 0.07 | (Left bank)Soil not exposed
[6 empty] | 2022-01-27 | Sunny | 11 | - | - | - |  | - |  |  |  | - |  |  | - | 0.06 | Dark brown | Faint earth | Loamy |  | 8.5 | ± | 2.2 |  | 310 | ± | 9.7 | 318.5 | 0.07 | (Left bank)Soil not exposed
Rivers | 38 | Edogawa River System | Kyu-Edogawa River | Urayasu Bridge | Urayasu City/Edogawa City | 2021-05-07 | Cloudy | 20 | Dark reddish bworn | Faint earth | Loamy |  | 87 | ± | 8.5 |  | 2200 | ± | 37 | 2287 | 0.06 | Brown | Faint earth | Loamy | < | 7.7 |  |  |  | 93 | ± | 7.2 | 93 | 0.06
[6 empty] | 2021-06-16 | Cloudy | 24.4 | Dark brown | Faint earth | Loamy |  | 53 | ± | 6.1 |  | 1400 | ± | 28 | 1453 | 0.07 | Brownish black | Faint earth | Loamy |  | 15 | ± | 3.9 |  | 360 | ± | 14 | 375 | 0.07
[6 empty] | 2021-07-16 | Cloudy | 25.1 | Brown | Faint earth | Loamy |  | 53 | ± | 7.6 |  | 1700 | ± | 36 | 1753 | 0.06 | Dark brown | Faint earth | Loamy |  | 9.5 | ± | 2.7 |  | 240 | ± | 9.6 | 249.5 | 0.06
[6 empty] | 2021-08-27 | Sunny | 33.5 | Yellow brown | None | Loamy |  | 63 | ± | 8.7 |  | 1900 | ± | 37 | 1963 | 0.05 | Brownish black | None | Loamy |  | 14 | ± | 4.1 |  | 380 | ± | 15 | 394 | 0.06
[6 empty] | 2021-09-25 | Cloudy | 22.9 | Dull yellow brown | Faint earth | Loamy |  | 58 | ± | 6.7 |  | 1900 | ± | 32 | 1958 | 0.05 | Brownish black | Faint earth | Loamy | < | 8.9 |  |  |  | 110 | ± | 7.4 | 110 | 0.06
[6 empty] | 2021-11-04 | Sunny | 16.8 | Dark brown | Faint earth | Loamy |  | 21 | ± | 6.1 |  | 960 | ± | 27 | 981 | 0.07 | Brownish black | Faint earth | Loamy | < | 8.3 |  |  |  | 270 | ± | 9.6 | 270 | 0.07
[6 empty] | 2022-01-21 | Sunny | 4.1 | Brown | Faint earth | Loamy |  | 21 | ± | 3.9 |  | 740 | ± | 16 | 761 | 0.06 | Dark brown | Faint earth | Loamy | < | 6.4 |  |  |  | 220 | ± | 8.1 | 220 | 0.06
| 39 |  | Mamagawa River | Nemoto Floodgate | Ichikawa City | 2021-05-25 | Sunny | 28.5 | Very dark brown | Faint earth | Loamy |  | 10 | ± | 2.6 |  | 200 | ± | 10 | 210 | 0.078 | - | - | - |  | - |  |  |  | - |  |  | - | 0.062 | (Right bank)Soil not exposed
[6 empty] | 2021-08-28 | Sunny | 33.1 | Grayish yellow brown | None | Loamy |  | 14 | ± | 4.5 |  | 420 | ± | 17 | 434 | 0.09 | - | - | - |  | - |  |  |  | - |  |  | - | 0.05 | (Right bank)Soil not exposed
[6 empty] | 2021-11-20 | Sunny | 17.5 | Brownish black | Faint earth | Loamy |  | 11 | ± | 2 |  | 330 | ± | 7.7 | 341 | 0.08 | - | - | - |  | - |  |  |  | - |  |  | - | 0.05 | (Right bank)Soil not exposed
[6 empty] | 2022-01-25 | Sunny | 7 | Brownish black | Faint earth | Loamy |  | 15 | ± | 2.5 |  | 380 | ± | 10 | 395 | 0.08 | - | - | - |  | - |  |  |  | - |  |  | - | 0.06 | (Right bank)Soil not exposed
| 40 |  | Kokubu River | Suwada Bridge |  | 2021-05-25 | Sunny | 25.9 | - | - | - |  | - |  |  |  | - |  |  | - | 0.07 | - | - | - |  | - |  |  |  | - |  |  | - | 0.07 | Soil not exposed
[6 empty] | 2021-08-28 | Sunny | 31.2 | - | - | - |  | - |  |  |  | - |  |  | - | 0.06 | - | - | - |  | - |  |  |  | - |  |  | - | 0.08 | Soil not exposed
[6 empty] | 2021-11-20 | Sunny | 16.5 | - | - | - |  | - |  |  |  | - |  |  | - | 0.07 | - | - | - |  | - |  |  |  | - |  |  | - | 0.08 | Soil not exposed
[6 empty] | 2022-01-25 | Sunny | 7 | - | - | - |  | - |  |  |  | - |  |  | - | 0.07 | - | - | - |  | - |  |  |  | - |  |  | - | 0.07 | Soil not exposed
| 41 |  | Haruki River | Before the confluence with Kokubu River |  | 2021-05-25 | Sunny | 27 | - | - | - |  | - |  |  |  | - |  |  | - | 0.08 | - | - | - |  | - |  |  |  | - |  |  | - | 0.07 | Soil not exposed
[6 empty] | 2021-08-28 | Sunny | 32.2 | - | - | - |  | - |  |  |  | - |  |  | - | 0.07 | - | - | - |  | - |  |  |  | - |  |  | - | 0.07 | Soil not exposed
[6 empty] | 2021-11-20 | Sunny | 17.5 | - | - | - |  | - |  |  |  | - |  |  | - | 0.07 | - | - | - |  | - |  |  |  | - |  |  | - | 0.07 | Soil not exposed
[6 empty] | 2022-01-25 | Cloudy | 7.1 | - | - | - |  | - |  |  |  | - |  |  | - | 0.07 | - | - | - |  | - |  |  |  | - |  |  | - | 0.07 | Soil not exposed
| 42 |  | Okashiwa River | Downstream of Nakazawashinbashi Bridge | Kamagaya City /Ichikawa City | 2021-05-25 | Sunny | 21.3 | Dark brown | Faint earth | Loamy | < | 6.2 |  |  |  | 17 | ± | 3.3 | 17 | 0.05 | Dark brown | Faint earth | Loamy | < | 8.1 |  |  |  | 31 | ± | 4.2 | 31 | 0.044
[6 empty] | 2021-08-18 | Sunny | 29.6 | Brownish black | Faint earth | Loamy | < | 7.6 |  |  |  | 120 | ± | 6.6 | 120 | 0.06 | Dark brown | Faint earth | Loamy | < | 7.1 |  |  |  | 100 | ± | 6.3 | 100 | 0.07
[6 empty] | 2021-11-20 | Sunny | 13.9 | Brownish black | Faint earth | Loamy | < | 7.7 |  |  |  | 95 | ± | 6.7 | 95 | 0.04 | Brownish black | Faint earth | Loamy | < | 7.5 |  |  |  | 130 | ± | 6.3 | 130 | 0.05
[6 empty] | 2022-01-25 | Sunny | 6.5 | Brownish black | Faint earth | Loamy | < | 9.2 |  |  |  | 86 | ± | 5.7 | 86 | 0.05 | Dark brown | Faint earth | Loamy | < | 8.1 |  |  |  | 160 | ± | 8.2 | 160 | 0.06
| 43 |  |  | Sengen Bridge | Ichikawa City | 2021-05-25 | Sunny | 25.2 | - | - | - |  | - |  |  |  | - |  |  | - | 0.052 | - | - | - |  | - |  |  |  | - |  |  | - | 0.048 | Soil not exposed
[6 empty] | 2021-08-28 | Sunny | 29.6 | - | - | - |  | - |  |  |  | - |  |  | - | 0.05 | - | - | - |  | - |  |  |  | - |  |  | - | 0.05 | Soil not exposed
[6 empty] | 2021-11-20 | Sunny | 10.1 | - | - | - |  | - |  |  |  | - |  |  | - | 0.05 | - | - | - |  | - |  |  |  | - |  |  | - | 0.05 | Soil not exposed
[6 empty] | 2022-01-25 | Sunny | 4.4 | - | - | - |  | - |  |  |  | - |  |  | - | 0.05 | - | - | - |  | - |  |  |  | - |  |  | - | 0.05 | Soil not exposed
| 44 |  | Mamagawa River | Mitomae Bridge |  | 2021-05-11 | Cloudy | 18 | Brown | Faint earth | Loamy | < | 7 |  |  |  | 90 | ± | 6 | 90 | 0.058 | Brown | Faint earth | Loamy | < | 8.2 |  |  |  | 96 | ± | 10 | 96 | 0.042
[6 empty] | 2021-06-16 | Cloudy | 25.4 | Brown | Faint earth | Loamy | < | 9 |  |  |  | 160 | ± | 8.7 | 160 | 0.07 | Brown | Faint earth | Loamy | < | 9.7 |  |  |  | 100 | ± | 7.8 | 100 | 0.07
[6 empty] | 2021-07-16 | Sunny | 30.1 | Brown | Faint earth | Loamy | < | 8.4 |  |  |  | 64 | ± | 6 | 64 | 0.05 | Brown | Faint earth | Loamy | < | 9.4 |  |  |  | 170 | ± | 9.7 | 170 | 0.05
[6 empty] | 2021-08-25 | Cloudy | 32.3 | Brownish black | Faint earth | Loamy |  | 11 | ± | 2.9 |  | 210 | ± | 9.4 | 221 | 0.05 | Dark brown | None | Loamy | < | 7.6 |  |  |  | 120 | ± | 8.1 | 120 | 0.05
[6 empty] | 2021-09-25 | Cloudy | 23.1 | Dull yellow brown | Faint earth | Loamy |  | 7.1 | ± | 1.8 |  | 150 | ± | 6.8 | 157.1 | 0.04 | Brown | Faint earth | Loamy | < | 7.8 |  |  |  | 120 | ± | 8.2 | 120 | 0.05
[6 empty] | 2021-11-03 | Sunny | 21.3 | Dark brown | Faint earth | Loamy |  | 6.4 | ± | 1.9 |  | 180 | ± | 6.1 | 186.4 | 0.05 | Dark brown | Faint earth | Loamy | < | 6.6 |  |  |  | 110 | ± | 6.1 | 110 | 0.06
[6 empty] | 2022-01-26 | Cloudy | 5.9 | Dark brown | Faint earth | Loamy |  | 7.9 | ± | 2.3 |  | 260 | ± | 8 | 267.9 | 0.06 | Dark brown | Faint earth | Loamy | < | 5.1 |  |  |  | 80 | ± | 4.2 | 80 | 0.07
| 45 | Ebigawa River |  | Yachiyo Bridge | Funabashi City | 2021-05-11 | Cloudy | 18 | Dark brown | Faint earth | Loamy |  | 9.8 | ± | 2.7 |  | 220 | ± | 9.7 | 229.8 | 0.064 | Brown | Faint earth | Loamy |  | 16 | ± | 3 |  | 370 | ± | 11 | 386 | 0.062
[6 empty] | 2021-08-25 | Cloudy | 31.2 | Dark brown | None | Loamy |  | 16 | ± | 3.8 |  | 220 | ± | 13 | 236 | 0.06 | Dark brown | None | Loamy |  | 19 | ± | 3 |  | 540 | ± | 12 | 559 | 0.06
[6 empty] | 2021-11-03 | Sunny | 20 | Dark brown | Faint earth | Loamy |  | 11 | ± | 2.7 |  | 360 | ± | 10 | 371 | 0.06 | Dark brown | Faint earth | Loamy |  | 7.4 | ± | 1.7 |  | 170 | ± | 5.5 | 177.4 | 0.06
[6 empty] | 2022-01-26 | Cloudy | 4.8 | Dark brown | Faint earth | Loamy |  | 6.8 | ± | 2.1 |  | 230 | ± | 8.3 | 236.8 | 0.07 | Dark brown | Faint earth | Loamy |  | 28 | ± | 4.6 |  | 860 | ± | 20 | 888 | 0.06
| 46 | Inba Discharge Channel (lower reaches) |  | Shinhanamigawa Bridge | Chiba City | 2021-05-11 | Cloudy | 18 | Dark brown | Faint earth | Loamy |  | 22 | ± | 5.7 |  | 500 | ± | 22 | 522 | 0.068 | Yellow brown | Faint earth | Loamy | < | 9.8 |  |  |  | 120 | ± | 8.2 | 120 | 0.064
[6 empty] | 2021-06-16 | Cloudy | 25.3 | Dull yellow brown | Faint earth | Loamy |  | 17 | ± | 4.5 |  | 310 | ± | 16 | 327 | 0.07 | Brown | Faint earth | Loamy | < | 8.8 |  |  |  | 120 | ± | 7.8 | 120 | 0.06
[6 empty] | 2021-07-16 | Sunny | 31.7 | Dull yellow brown | Faint earth | Loamy |  | 13 | ± | 3.5 |  | 360 | ± | 14 | 373 | 0.06 | Brown | Faint earth | Loamy | < | 8 |  |  |  | 28 | ± | 3.6 | 28 | 0.06
[6 empty] | 2021-08-25 | Cloudy | 30.3 | Brownish black | Faint earth | Loamy |  | 6.6 | ± | 2.1 |  | 180 | ± | 7.4 | 186.6 | 0.07 | Olive black | Faint earth | Loamy | < | 8.6 |  |  |  | 120 | ± | 8.4 | 120 | 0.06
[6 empty] | 2021-09-25 | Sunny | 22.7 | Dark brown | Faint earth | Loamy | < | 9 |  |  |  | 200 | ± | 10 | 200 | 0.06 | Dark brown | Faint earth | Loamy |  | 11 | ± | 2.9 |  | 270 | ± | 11 | 281 | 0.06
[6 empty] | 2021-11-03 | Sunny | 18.6 | Dark brown | Faint earth | Loamy |  | 16 | ± | 4.4 |  | 340 | ± | 16 | 356 | 0.06 | Dark brown | Faint earth | Loamy |  | 12 | ± | 2.7 |  | 420 | ± | 11 | 432 | 0.06
[6 empty] | 2022-01-26 | Rain | 4.2 | Brownish black | Faint earth | Loamy | < | 8 |  |  |  | 140 | ± | 7.1 | 140 | 0.07 | Brownish black | Faint earth | Loamy |  | 13 | ± | 3.2 |  | 330 | ± | 13 | 343 | 0.07
| 47 | Miyako River |  | Miyako Bridge |  | 2021-05-11 | Cloudy | 18 | Dull yellow brown | Faint earth | Loamy | < | 6.7 |  |  |  | 160 | ± | 7.5 | 160 | 0.06 | Brownish black | Faint earth | Loamy | < | 8.2 |  |  |  | 140 | ± | 7.6 | 140 | 0.068
[6 empty] | 2021-08-25 | Cloudy | 28.2 | Brown | Faint earth | Loamy | < | 6.9 |  |  |  | 13 | ± | 2.3 | 13 | 0.07 | Brownish black | None | Loamy |  | 20 | ± | 4.4 |  | 560 | ± | 19 | 580 | 0.07
[6 empty] | 2021-11-03 | Sunny | 15.4 | Brownish black | Faint earth | Sandy | < | 9.8 |  |  |  | 130 | ± | 8.5 | 130 | 0.05 | Brownish black | Faint earth | Loamy |  | 20 | ± | 5.6 |  | 610 | ± | 24 | 630 | 0.06
[6 empty] | 2022-01-26 | Cloudy | 4.2 | Brownish black | Faint earth | Sandy | < | 5.7 |  |  |  | 80 | ± | 5.2 | 80 | 0.05 | Brownish black | Faint earth | Loamy |  | 12 | ± | 2 |  | 400 | ± | 8.2 | 412 | 0.07

## Lakes(Water)
| Location |  |  |  | Sampling Date | Weather | Air temperature (℃) | Water depth (m) | Water
[9 empty] | General items | [7 empty] | Activity concentration(Bq/L) |  |  |  | Remarks
| No. | Water Area | Location | Surface layer/ Deep layer |  |  |  |  | Water temperature (℃) | Sampling depth (m) | Color | Odor | Secchi disk depth (m) | Electrical conductivity (mS/m) | SS (mg/L) | Turbidity (FNU) | Radioactive cesium
[17 empty] | Cs-134 |  | Cs-137
Lakes and Reservoirs | 52 | Lake Teganuma | Fusashita | Surface layer | 2021-06-17 | Sunny | 24.2 | 2.5 | 24.1 | 0.5 | Dark grayish greenish yellow | None | 0.5 | 28.3 | 10 | 10 | < | 0.66 | < | 0.5
|  |  |  | Deep layer |  |  |  |  | 23.8 | 1.5 | - | None |  | 26.9 | 19 | 16 | < | 0.63 | < | 0.57
|  |  |  | Surface layer | 2021-09-23 | Sunny | 27.4 | 2.3 | 26.5 | 0.5 | Dark grayish greenish yellow | None | 0.4 | 22.6 | 14 | 10 | < | 0.65 | < | 0.57
|  |  |  | Deep layer |  |  |  |  | 26.2 | 1.3 | - | None |  | 22.1 | 15 | 14 | < | 0.52 | < | 0.54
|  |  |  | Surface layer | 2021-12-13 | Sunny | 10.8 | 2.3 | 8.9 | 0.5 | Dark grayish reddish yellow | None | 0.4 | 24.1 | 17 | 13 | < | 0.77 | < | 0.5
|  |  |  | Deep layer |  |  |  |  | 9.5 | 1.3 | - | None |  | 23.8 | 28 | 16 | < | 0.66 | < | 0.71
|  |  |  | Surface layer | 2022-02-05 | Sunny | 7 | 2.2 | 6.6 | 0.5 | Grayish yellow | None | 0.3 | 14.8 | 26 | 24 | < | 0.62 | < | 0.74
|  |  |  | Deep layer |  |  |  |  | 6.5 | 1.2 | - | None |  | 32.5 | 39 | 32 | < | 0.66 | < | 0.8
| 53 |  | Center area of Shimoteganuma | Surface layer | 2021-06-18 | Sunny | 26.3 | 1.8 | 26.4 | 0.5 | Dark grayish reddish yellow | None | 0.4 | 33.4 | 30 | 20 | < | 0.8 | < | 0.71
|  |  |  | Deep layer |  |  |  |  | 26.2 | 0.8 | - | None |  | 32.6 | 27 | 19 | < | 0.62 | < | 0.67
|  |  |  | Surface layer | 2021-09-23 | Cloudy | 26.6 | 1.4 | 26.2 | 0 | Dark grayish yellow | None | 0.4 | 25.9 | 18 | 12 | < | 0.66 | < | 0.64
|  |  |  | Deep layer |  |  |  |  | - | - | - | - |  | - | - | - |  | - |  | - | Unable to collect samples from the deep layer due to shallow water
|  |  |  | Surface layer | 2021-12-20 | Sunny | 11 | 1.4 | 7.6 | 0 | Dark grayish yellow | None | 0.3 | 34.3 | 9 | 8.7 | < | 0.58 | < | 0.77
|  |  |  | Deep layer |  |  |  |  | - | - | - | - |  | - | - | - |  | - |  | - | Unable to collect samples from the deep layer due to shallow water
|  |  |  | Surface layer | 2022-02-03 | Sunny | 10.8 | 1.4 | 7 | 0 | Grayish yellow | None | 0.3 | 39 | 16 | 11 | < | 0.59 | < | 0.67
|  |  |  | Deep layer |  |  |  |  | - | - | - | - |  | - | - | - |  | - |  | - | Unable to collect samples from the deep layer due to shallow water
| 54 |  | Center area of Teganuma | Surface layer | 2021-06-18 | Sunny | 28.6 | 1.8 | 28.5 | 0.5 | Dark grayish yellow | None | 0.4 | 26.2 | 21 | 14 | < | 0.72 | < | 0.55
|  |  |  | Deep layer |  |  |  |  | 27.9 | 0.8 | - | None |  | 26.3 | 25 | 17 | < | 0.58 | < | 0.57
|  |  |  | Surface layer | 2021-09-17 | Cloudy | 24.2 | 1.3 | 24.1 | 0 | Dark grayish yellow | None | 0.3 | 24 | 20 | 13 | < | 0.56 | < | 0.6
|  |  |  | Deep layer |  |  |  |  | - | - | - | - |  | - | - | - |  | - |  | - | Unable to collect samples from the deep layer due to shallow water
|  |  |  | Surface layer | 2021-12-20 | Sunny | 10.5 | 1.4 | 8 | 0 | Dark grayish yellow | None | 0.3 | 31.5 | 14 | 16 | < | 0.85 | < | 0.55
|  |  |  | Deep layer |  |  |  |  | - | - | - | - |  | - | - | - |  | - |  | - | Unable to collect samples from the deep layer due to shallow water
|  |  |  | Surface layer | 2022-02-03 | Sunny | 8.6 | 1.4 | 7.6 | 0 | Grayish yellow | None | 0.3 | 32 | 27 | 20 | < | 0.66 | < | 0.5
|  |  |  | Deep layer |  |  |  |  | - | - | - | - |  | - | - | - |  | - |  | - | Unable to collect samples from the deep layer due to shallow water
| 55 |  | Nedoshita | Surface layer | 2021-06-18 | Sunny | 26 | 2.1 | 26 | 0.5 | Dark grayish yellow | None | 0.4 | 22.5 | 13 | 8.6 | < | 0.6 | < | 0.46
|  |  |  | Deep layer |  |  |  |  | 25.9 | 1.1 | - | None |  | 22.7 | 14 | 8.9 | < | 0.46 | < | 0.54
|  |  |  | Surface layer | 2021-09-17 | Cloudy | 24.5 | 1.7 | 24 | 0.5 | Dark grayish yellow | None | 0.4 | 24.2 | 10 | 6 | < | 0.68 | < | 0.5
|  |  |  | Deep layer |  |  |  |  | 23.6 | 0.7 | - | None |  | 24 | 8 | 6.3 | < | 0.66 | < | 0.42
|  |  |  | Surface layer | 2021-12-20 | Sunny | 8 | 1.9 | 7.3 | 0.5 | Dark grayish greenish yellow | None | 0.3 | 27.9 | 6 | 6.7 | < | 0.85 | < | 0.43
|  |  |  | Deep layer |  |  |  |  | 7.3 | 0.9 | - | None |  | 27.6 | 7 | 7.4 | < | 0.69 | < | 0.67
|  |  |  | Surface layer | 2022-02-03 | Sunny | 2.3 | 1.9 | 6 | 0.5 | Grayish yellow | None | 0.4 | 45.1 | 9 | 8.5 | < | 0.72 | < | 0.54
|  |  |  | Deep layer |  |  |  |  | 5.6 | 0.9 | - | None |  | 29.7 | 24 | 11 | < | 0.59 | < | 0.7
| 56 | Lake Inbanuma | Center area of Kita-Inbanuma | Surface layer | 2021-06-17 | Sunny | 24.8 | 1.4 | 25 | 0 | Dark grayish reddish yellow | None | 0.3 | 29.1 | 82 | 36 | < | 0.6 | < | 0.62
|  |  |  | Deep layer |  |  |  |  | - | - | - | - |  | - | - | - |  | - |  | - | Unable to collect samples from the deep layer due to shallow water
|  |  |  | Surface layer | 2021-09-11 | Cloudy | 27.4 | 1.4 | 24.7 | 0 | Dark grayish yellow | None | 0.5 | 25.6 | 22 | 13 | < | 0.65 | < | 0.57
|  |  |  | Deep layer |  |  |  |  | - | - | - | - |  | - | - | - |  | - |  | - | Unable to collect samples from the deep layer due to shallow water
|  |  |  | Surface layer | 2021-12-19 | Sunny | 10.2 | 1.3 | 7 | 0 | Dark grayish yellow | None | 0.4 | 23.5 | 31 | 25 | < | 0.56 | < | 0.57
|  |  |  | Deep layer |  |  |  |  | - | - | - | - |  | - | - | - |  | - |  | - | Unable to collect samples from the deep layer due to shallow water
|  |  |  | Surface layer | 2022-02-23 | Sunny | 5.1 | 1.4 | 4.8 | 0 | Reddish yellowish gray | None | 0.3 | 28.4 | 43 | 29 | < | 0.53 | < | 0.6
|  |  |  | Deep layer |  |  |  |  | - | - | - | - |  | - | - | - |  | - |  | - | Unable to collect samples from the deep layer due to shallow water
| 57 |  | Ipponmatsushita | Surface layer | 2021-06-17 | Sunny | 25 | 1.4 | 25.8 | 0 | Dark grayish yellow | None | 0.3 | 29.4 | 50 | 29 | < | 0.62 | < | 0.6
|  |  |  | Deep layer |  |  |  |  | - | - | - | - |  | - | - | - |  | - |  | - | Unable to collect samples from the deep layer due to shallow water
|  |  |  | Surface layer | 2021-09-11 | Cloudy | 27.3 | 1.3 | 26.1 | 0 | Dark grayish yellow | None | 0.4 | 26.3 | 18 | 13 | < | 0.62 | < | 0.5
|  |  |  | Deep layer |  |  |  |  | - | - | - | - |  | - | - | - |  | - |  | - | Unable to collect samples from the deep layer due to shallow water
|  |  |  | Surface layer | 2021-12-19 | Sunny | 10.3 | 1.4 | 8.3 | 0 | Dark grayish yellow | None | 0.4 | 28.3 | 18 | 15 | < | 0.61 | < | 0.54
|  |  |  | Deep layer |  |  |  |  | - | - | - | - |  | - | - | - |  | - |  | - | Unable to collect samples from the deep layer due to shallow water
|  |  |  | Surface layer | 2022-02-23 | Sunny | 6.2 | 1.4 | 5.7 | 0 | Reddish yellowish dark gray | None | 0.3 | 28.4 | 28 | 21 | < | 0.66 | < | 0.54
|  |  |  | Deep layer |  |  |  |  | - | - | - | - |  | - | - | - |  | - |  | - | Unable to collect samples from the deep layer due to shallow water
| 58 |  | Lower area of Josuido water intake | Surface layer | 2021-06-17 | Sunny | 25.6 | 1.4 | 26.2 | 0 | Dark grayish yellow | None | 0.3 | 28.3 | 80 | 32 | < | 0.65 | < | 0.54
|  |  |  | Deep layer |  |  |  |  | - | - | - | - |  | - | - | - |  | - |  | - | Unable to collect samples from the deep layer due to shallow water
|  |  |  | Surface layer | 2021-09-11 | Sunny | 26.8 | 1.3 | 24.9 | 0 | Dark grayish yellow | None | 0.3 | 29.3 | 14 | 9.3 | < | 0.63 | < | 0.54
|  |  |  | Deep layer |  |  |  |  | - | - | - | - |  | - | - | - |  | - |  | - | Unable to collect samples from the deep layer due to shallow water
|  |  |  | Surface layer | 2021-12-19 | Sunny | 9.9 | 1.4 | 7.9 | 0 | Dark grayish yellow | None | 0.4 | 27.6 | 21 | 17 | < | 0.58 | < | 0.66
|  |  |  | Deep layer |  |  |  |  | - | - | - | - |  | - | - | - |  | - |  | - | Unable to collect samples from the deep layer due to shallow water
|  |  |  | Surface layer | 2022-02-23 | Sunny | 6.1 | 1.4 | 5.6 | 0 | Reddish yellowish gray | None | 0.3 | 28 | 26 | 18 | < | 0.54 | < | 0.5
|  |  |  | Deep layer |  |  |  |  | - | - | - | - |  | - | - | - |  | - |  | - | Unable to collect samples from the deep layer due to shallow water
| 59 |  | Asobashi Bridge | Surface layer | 2021-06-17 | Sunny | 25.3 | 1.9 | 26.8 | 0.5 | Dark grayish yellow | None | 0.5 | 32.2 | 24 | 15 | < | 0.72 | < | 0.71
|  |  |  | Deep layer |  |  |  |  | 26.6 | 0.9 | - | None |  | 31.9 | 28 | 14 | < | 0.58 | < | 0.6
|  |  |  | Surface layer | 2021-09-11 | Cloudy | 26.2 | 1.4 | 24.5 | 0 | Dark grayish yellow | None | 0.4 | 31.8 | 12 | 8 | < | 0.68 | < | 0.57
|  |  |  | Deep layer |  |  |  |  | - | - | - | - |  | - | - | - |  | - |  | - | Unable to collect samples from the deep layer due to shallow water
|  |  |  | Surface layer | 2021-12-19 | Sunny | 9.9 | 1.4 | 9.5 | 0 | Dark grayish reddish yellow | None | 0.4 | 30.7 | 10 | 9 | < | 0.6 | < | 0.63
|  |  |  | Deep layer |  |  |  |  | - | - | - | - |  | - | - | - |  | - |  | - | Unable to collect samples from the deep layer due to shallow water
|  |  |  | Surface layer | 2022-02-23 | Sunny | 6.2 | 1.4 | 6.9 | 0 | Grayish yellow | None | 0.6 | 32.8 | 13 | 9.4 | < | 0.65 | < | 0.46
|  |  |  | Deep layer |  |  |  |  | - | - | - | - |  | - | - | - |  | - |  | - | Unable to collect samples from the deep layer due to shallow water

## Lakes(Sediment)
| Location |  |  | Sampling Date | Weather | Air temperature (℃) | Water depth (m) | Sediment
[8 empty] | Sediment temperature (℃) | General items | [13 empty] | Activity concentration［Bq/kg(dry)] | [8 empty] | Remarks
| No. | Water Area | Location | [5 empty] | Sample length (cm) | Color | Odor | Grain size distribution(%) | [7 empty] | Sediment content (%) | Density (g/㎝3) | Property | Radioactive cesium
[12 empty] | Coarse gravel | Medium gravel | Fine gravel | Coarse sand | Medium sand | Fine sand | silt | clay |  |  |  | Cs-134 |  |  |  | Cs-137 |  |  |  | Total
Lakes and Reservoirs | 52 | Lake Teganuma | Fusashita | 2021-06-17 | Sunny | 24.2 | 2.5 | 23.7 | 6 | Olive black | None | 0 | 0.2 | 0.3 | 0.3 | 38 | 50.3 | 6 | 4.9 | 61.3 | 2.693 | Silt |  | 13 | ± | 3.5 |  | 300 | ± | 13 | 313
|  |  |  | 2021-09-23 | Sunny | 27.4 | 2.3 | 26.3 | 6 | Brownish black | Faint sewage | 0 | 0.5 | 0.2 | 0.3 | 24.3 | 64.3 | 6 | 4.4 | 67.5 | 2.716 | Sand/silt | < | 9.9 |  |  |  | 210 | ± | 12 | 210
|  |  |  | 2021-12-13 | Sunny | 10.8 | 2.3 | 10.5 | 6 | Olive black | Faint sewage | 0 | 0 | 0.2 | 0.3 | 51.1 | 43.2 | 3.4 | 1.8 | 71.6 | 2.708 | Sand/silt | < | 9.1 |  |  |  | 200 | ± | 11 | 200
|  |  |  | 2022-02-05 | Sunny | 7 | 2.2 | 6 | 8 | Olive black | Faint swamp | 0 | 0.1 | 0.3 | 0.4 | 9.8 | 57.9 | 11.7 | 19.8 | 46.8 | 2.632 | Silt |  | 10 | ± | 2.5 |  | 400 | ± | 9.8 | 410
| 53 |  | Center area of Shimoteganuma | 2021-06-18 | Sunny | 26.3 | 1.8 | 26 | 10 | Brownish black | Faint sewage | 0 | 0 | 0 | 0.1 | 5.9 | 44.6 | 21.3 | 28.1 | 33 | 2.623 | Silt |  | 12 | ± | 3.5 |  | 380 | ± | 12 | 392
|  |  |  | 2021-09-23 | Cloudy | 26.6 | 1.4 | 26.5 | 8 | Brownish black | Faint sewage | 0 | 0 | 0.1 | 0.1 | 7.3 | 48.1 | 20.4 | 24 | 36.5 | 2.646 | Silt |  | 9.8 | ± | 2.6 |  | 280 | ± | 8.7 | 289.8
|  |  |  | 2021-12-20 | Sunny | 11 | 1.4 | 9.2 | 10 | Brownish black | Faint sewage | 0 | 0 | 0.4 | 0.2 | 8.9 | 47.7 | 17.6 | 25.2 | 41 | 2.649 | Silt |  | 8.8 | ± | 2.1 |  | 240 | ± | 6.8 | 248.8
|  |  |  | 2022-02-03 | Sunny | 10.8 | 1.4 | 7.9 | 8 | Olive black | Faint sewage | 0 | 0 | 0.1 | 0.2 | 11 | 53.3 | 13.4 | 22 | 46.9 | 2.671 | Silt |  | 10 | ± | 2.1 |  | 220 | ± | 7.1 | 230
| 54 |  | Center area of Teganuma | 2021-06-18 | Sunny | 28.6 | 1.8 | 26.4 | 10 | Brownish black | Faint sewage | 0 | 0 | 0 | 0.1 | 0.1 | 7.4 | 53.5 | 38.9 | 24.1 | 2.511 | Silt |  | 24 | ± | 3.9 |  | 660 | ± | 15 | 684
|  |  |  | 2021-09-17 | Cloudy | 24.2 | 1.3 | 24.1 | 10 | Brownish black | Faint sewage | 0 | 0 | 0.7 | 0.2 | 1.9 | 24.7 | 36.8 | 35.7 | 27.5 | 2.503 | Silt |  | 16 | ± | 1.7 |  | 500 | ± | 6.2 | 516
|  |  |  | 2021-12-20 | Sunny | 10.5 | 1.4 | 7.9 | 10 | Brownish black | Faint sewage | 0 | 0 | 0 | 0 | 0.4 | 8.7 | 58.4 | 32.5 | 23.9 | 2.53 | Silt |  | 19 | ± | 2.4 |  | 580 | ± | 8.1 | 599
|  |  |  | 2022-02-03 | Sunny | 8.6 | 1.4 | 7.6 | 8 | Olive black | Faint sewage | 0 | 0 | 0 | 0 | 0.1 | 8.1 | 56.3 | 35.5 | 23.1 | 2.52 | Silt |  | 20 | ± | 2.4 |  | 600 | ± | 8.4 | 620
| 55 |  | Nedoshita | 2021-06-18 | Sunny | 26 | 2.1 | 26 | 10 | Brownish black | Faint sewage | 0 | 0 | 0.4 | 0.2 | 2.5 | 18.7 | 39.5 | 38.7 | 30.5 | 2.493 | Silt |  | 61 | ± | 11 |  | 1600 | ± | 48 | 1661
|  |  |  | 2021-09-17 | Cloudy | 24.5 | 1.7 | 24.4 | 10 | Brownish black | Faint sewage | 0 | 0 | 0 | 0 | 1.3 | 11 | 52.2 | 35.5 | 34.3 | 2.522 | Silt |  | 48 | ± | 11 |  | 1200 | ± | 46 | 1248
|  |  |  | 2021-12-20 | Sunny | 8 | 1.9 | 8.9 | 6 | Brownish black | Faint sewage | 0 | 0.3 | 0.5 | 0.2 | 1.4 | 21.7 | 40.8 | 35.1 | 31.8 | 2.487 | Silt |  | 50 | ± | 13 |  | 1500 | ± | 53 | 1550
|  |  |  | 2022-02-03 | Sunny | 2.3 | 1.9 | 6.8 | 8 | Olive black | Faint sewage | 0 | 0 | 0.1 | 0.2 | 1.7 | 16.5 | 45.8 | 35.7 | 30.5 | 2.483 | Silt |  | 46 | ± | 10 |  | 1500 | ± | 45 | 1546
| 56 | Lake Inbanuma | Center area of Kita-Inbanuma | 2021-06-17 | Sunny | 24.8 | 1.4 | 24.9 | 10 | Brownish black | None | 0 | 0 | 0 | 0.1 | 0.3 | 1.8 | 52.5 | 45.3 | 20.7 | 2.483 | Silt |  | 9.4 | ± | 1.9 |  | 260 | ± | 5.3 | 269.4
|  |  |  | 2021-09-11 | Cloudy | 27.4 | 1.4 | 23.8 | 8 | Brownish black | None | 0 | 0 | 0.2 | 0 | 1.3 | 3.4 | 53.6 | 41.5 | 22.2 | 2.464 | Silt |  | 11 | ± | 2.3 |  | 250 | ± | 5.7 | 261
|  |  |  | 2021-12-19 | Sunny | 10.2 | 1.3 | 9.3 | 8 | Brownish black | Faint hydrogen sulfide | 0 | 0 | 0 | 0 | 0.1 | 1.1 | 55 | 43.8 | 20.7 | 2.5 | Silt |  | 7 | ± | 1.9 |  | 250 | ± | 5.5 | 257
|  |  |  | 2022-02-23 | Sunny | 5.1 | 1.4 | 4.7 | 5 | Brownish black | Faint sewage | 0 | 0 | 0 | 0 | 0.2 | 1 | 54.3 | 44.5 | 19.2 | 2.493 | Silt |  | 11 | ± | 3.2 |  | 230 | ± | 7.4 | 241
| 57 |  | Ipponmatsushita | 2021-06-17 | Sunny | 25 | 1.4 | 25.2 | 8 | Brownish black | Faint hydrogen sulfide | 0 | 0 | 0 | 0.1 | 0.8 | 7 | 53.9 | 38.2 | 22.7 | 2.503 | Silt |  | 10 | ± | 1.9 |  | 270 | ± | 5 | 280
|  |  |  | 2021-09-11 | Cloudy | 27.3 | 1.3 | 24.9 | 8 | Brownish black | Faint hydrogen sulfide | 0 | 0 | 0 | 0.1 | 1.2 | 10 | 47.9 | 40.8 | 22.7 | 2.493 | Silt |  | 8.2 | ± | 2.5 |  | 190 | ± | 7 | 198.2
|  |  |  | 2021-12-19 | Sunny | 10.3 | 1.4 | 9 | 8 | Brownish black | Faint hydrogen sulfide | 0 | 0 | 0.1 | 0 | 1.5 | 8.7 | 46.5 | 43.2 | 23.3 | 2.517 | Silt |  | 7.3 | ± | 1.9 |  | 210 | ± | 4.7 | 217.3
|  |  |  | 2022-02-23 | Sunny | 6.2 | 1.4 | 5.6 | 5 | Brownish black | Faint sewage | 0 | 0 | 0 | 0 | 0.8 | 8.1 | 52.3 | 38.8 | 22.6 | 2.534 | Silt | < | 9.6 |  |  |  | 220 | ± | 7.4 | 220
| 58 |  | Lower area of Josuido water intake | 2021-06-17 | Sunny | 25.6 | 1.4 | 25.4 | 8 | Brownish black | None | 0 | 0 | 0 | 0.1 | 0.4 | 19.7 | 42.4 | 37.4 | 26.9 | 2.543 | Silt |  | 10 | ± | 2.2 |  | 310 | ± | 6.5 | 320
|  |  |  | 2021-09-11 | Sunny | 26.8 | 1.3 | 23.9 | 8 | Brownish black | Faint hydrogen sulfide | 0 | 0 | 0 | 0 | 0.3 | 15.7 | 46.2 | 37.8 | 25.7 | 2.5 | Silt |  | 15 | ± | 1.8 |  | 330 | ± | 5.9 | 345
|  |  |  | 2021-12-19 | Sunny | 9.9 | 1.4 | 8.6 | 8 | Brownish black | Faint hydrogen sulfide | 0 | 0 | 0 | 0 | 0.6 | 19.7 | 44.1 | 35.6 | 32.5 | 2.536 | Silt | < | 6.2 |  |  |  | 240 | ± | 6.3 | 240
|  |  |  | 2022-02-23 | Sunny | 6.1 | 1.4 | 5.6 | 5 | Brownish black | Faint swamp | 0 | 0 | 0 | 0 | 0.4 | 17.9 | 45.6 | 36.1 | 23.9 | 2.534 | Silt |  | 10 | ± | 2.2 |  | 310 | ± | 7.1 | 320
| 59 |  | Asobashi Bridge | 2021-06-17 | Sunny | 25.3 | 1.9 | 26.5 | 5 | Black | None | 0 | 0 | 0.1 | 0.7 | 28.6 | 60.2 | 4.9 | 5.5 | 64.8 | 2.683 | Sand/silt | < | 7.4 |  |  |  | 65 | ± | 5.5 | 65
|  |  |  | 2021-09-11 | Cloudy | 26.2 | 1.4 | 23.4 | 5 | Brownish black | Faint sewage | 0 | 0.2 | 0 | 0.3 | 33.5 | 57.7 | 4.2 | 4.1 | 71 | 2.684 | Sand/silt | < | 8.1 |  |  |  | 25 | ± | 4.3 | 25
|  |  |  | 2021-12-19 | Sunny | 9.9 | 1.4 | 9.2 | 6 | Brownish black | Faint sewage | 0 | 0.1 | 0.1 | 0.3 | 23.5 | 56.5 | 8.3 | 11.2 | 53.8 | 2.671 | Sand/silt | < | 7.1 |  |  |  | 40 | ± | 4.3 | 40
|  |  |  | 2022-02-23 | Sunny | 6.2 | 1.4 | 6.5 | 5 | Brownish black | Faint swamp | 0 | 0 | 0 | 0.3 | 18.2 | 48.3 | 9.6 | 23.6 | 38.4 | 2.64 | Silt | < | 9.5 |  |  |  | 79 | ± | 6.7 | 79

## Lakes(SE)
| Location |  |  | Sampling Date | Weather | Air temperature (℃) | Surrounding Environment(Soil,Air dose)
[7 empty] | Soil | [11 empty] | Air dose (μSv/h) | Remarks
[7 empty] | Color | Odor | Property | Activity concentration［Bq/kg(dry)]
| No. | Water Area | Location | [6 empty] | Radioactive cesium
[10 empty] | Cs-134 |  |  |  | Cs-137 |  |  |  | Total
Lakes and Reservoirs | 52 | Lake Teganuma | Fusashita | 2021-06-17 | Sunny | 24.2 | - | - | - |  | - |  |  |  | - |  |  | - | - | No sampling soil location
|  |  |  | 2021-09-23 | Sunny | 27.4 | - | - | - |  | - |  |  |  | - |  |  | - | - | No sampling soil location
|  |  |  | 2021-12-13 | Sunny | 10.8 | - | - | - |  | - |  |  |  | - |  |  | - | - | No sampling soil location
|  |  |  | 2022-02-05 | Sunny | 7 | - | - | - |  | - |  |  |  | - |  |  | - | - | No sampling soil location
| 53 |  | Center area of Shimoteganuma | 2021-06-18 | Sunny | 26.3 | Brownish black | Faint earth | Loamy |  | 37 | ± | 5 |  | 890 | ± | 22 | 927 | 0.07
|  |  |  | 2021-09-23 | Cloudy | 26.6 | Dark brown | Faint earth | Loamy |  | 18 | ± | 4.6 |  | 610 | ± | 19 | 628 | 0.06
|  |  |  | 2021-12-20 | Sunny | 11 | Dark brown | Faint earth | Loamy |  | 18 | ± | 5.8 |  | 630 | ± | 23 | 648 | 0.07
|  |  |  | 2022-02-03 | Sunny | 10.8 | Brownish black | Faint earth | Loamy |  | 18 | ± | 4.7 |  | 580 | ± | 24 | 598 | 0.06
| 54 |  | Center area of Teganuma | 2021-06-18 | Sunny | 28.6 | - | - | - |  | - |  |  |  | - |  |  | - | - | No sampling soil location
|  |  |  | 2021-09-17 | Cloudy | 24.2 | - | - | - |  | - |  |  |  | - |  |  | - | - | No sampling soil location
|  |  |  | 2021-12-20 | Sunny | 10.5 | - | - | - |  | - |  |  |  | - |  |  | - | - | No sampling soil location
|  |  |  | 2022-02-03 | Sunny | 8.6 | - | - | - |  | - |  |  |  | - |  |  | - | - | No sampling soil location
| 55 |  | Nedoshita | 2021-06-18 | Sunny | 26 | Dull yellow brown | Faint earth | Loamy |  | 63 | ± | 7.9 |  | 1300 | ± | 32 | 1363 | 0.09
|  |  |  | 2021-09-17 | Cloudy | 24.5 | Dull yellow brown | Faint earth | Loamy |  | 55 | ± | 12 |  | 1400 | ± | 50 | 1455 | 0.07
|  |  |  | 2021-12-20 | Sunny | 8 | Dull yellow brown | Faint earth | Loamy | < | 9.8 |  |  |  | 350 | ± | 13 | 350 | 0.09
|  |  |  | 2022-02-03 | Sunny | 2.3 | Brown | Faint earth | Loamy |  | 35 | ± | 7.8 |  | 750 | ± | 35 | 785 | 0.08
| 56 | Lake Inbanuma | Center area of Kita-Inbanuma | 2021-06-17 | Sunny | 24.8 | Very dark brown | Faint earth | Loamy |  | 13 | ± | 3.5 |  | 360 | ± | 13 | 373 | 0.07
|  |  |  | 2021-09-11 | Cloudy | 27.4 | Dark brown | Faint earth | Loamy |  | 37 | ± | 6.7 |  | 960 | ± | 31 | 997 | 0.08
|  |  |  | 2021-12-19 | Sunny | 10.2 | Dark brown | Faint earth | Loamy |  | 13 | ± | 3.6 |  | 370 | ± | 14 | 383 | 0.07
|  |  |  | 2022-02-23 | Sunny | 5.1 | Dark olive brown | Faint earth | Loamy |  | 11 | ± | 2.5 |  | 300 | ± | 10 | 311 | 0.06
| 57 |  | Ipponmatsushita | 2021-06-17 | Sunny | 25 | - | - | - |  | - |  |  |  | - |  |  | - | - | No sampling soil location
|  |  |  | 2021-09-11 | Cloudy | 27.3 | - | - | - |  | - |  |  |  | - |  |  | - | - | No sampling soil location
|  |  |  | 2021-12-19 | Sunny | 10.3 | - | - | - |  | - |  |  |  | - |  |  | - | - | No sampling soil location
|  |  |  | 2022-02-23 | Sunny | 6.2 | - | - | - |  | - |  |  |  | - |  |  | - | - | No sampling soil location
| 58 |  | Lower area of Josuido water intake | 2021-06-17 | Sunny | 25.6 | - | - | - |  | - |  |  |  | - |  |  | - | - | No sampling soil location
|  |  |  | 2021-09-11 | Sunny | 26.8 | - | - | - |  | - |  |  |  | - |  |  | - | - | No sampling soil location
|  |  |  | 2021-12-19 | Sunny | 9.9 | - | - | - |  | - |  |  |  | - |  |  | - | - | No sampling soil location
|  |  |  | 2022-02-23 | Sunny | 6.1 | - | - | - |  | - |  |  |  | - |  |  | - | - | No sampling soil location
| 59 |  | Asobashi Bridge | 2021-06-17 | Sunny | 25.3 | Brownish black | Faint earth | Loamy |  | 7.8 | ± | 1.9 |  | 190 | ± | 6.3 | 197.8 | 0.05
|  |  |  | 2021-09-11 | Cloudy | 26.2 | Dark brown | Faint earth | Loamy |  | 9.7 | ± | 2.4 |  | 170 | ± | 7.9 | 179.7 | 0.06
|  |  |  | 2021-12-19 | Sunny | 9.9 | Dark brown | Faint earth | Loamy | < | 9.3 |  |  |  | 92 | ± | 6.8 | 92 | 0.05
|  |  |  | 2022-02-23 | Sunny | 6.2 | Dark olive brown | Faint earth | Loamy | < | 7.8 |  |  |  | 140 | ± | 7.6 | 140 | 0.05

## Coastal(Water)
| Location |  |  |  | Sampling Date | Weather | Air temperature (℃) | Water depth (m) | Water
[9 empty] | General items | [7 empty] | Activity concentration(Bq/L) |  |  |  | Remarks
| No. | Water Area |  | Surface layer/ Deep layer |  |  |  |  | Water temperature (℃) | Sampling depth (m) | Color | Odor | Secchi disk depth (m) | Salinity (‰) | SS (mg/L) | Turbidity (FNU) | Radioactive cesium
[17 empty] | Cs-134 |  | Cs-137
Coastal areas | 60 | Tokyo Bay 7 | Offshore of Yorogawa River Estuary | Surface layer | 2021-06-22 | Cloudy | 24.1 | 9.5 | 23.7 | 0.5 | Dark blue green | None | 3.9 | 28.8 | 3 | 1.8 | < | 0.83 | < | 0.64
|  |  |  | Deep layer |  |  |  |  | 22.1 | 8.5 | - | None |  | 31.3 | 2 | 1.6 | < | 0.83 | < | 0.71
|  |  |  | Surface layer | 2021-09-14 | Cloudy | 25.9 | 10.5 | 25.5 | 0.5 | Dark greenish yellow | None | 1.5 | 29.1 | 6 | 7.5 | < | 0.72 | < | 0.68
|  |  |  | Deep layer |  |  |  |  | 23 | 9.5 | - | None |  | 31.8 | 3 | 1.4 | < | 0.78 | < | 0.77
|  |  |  | Surface layer | 2021-12-02 | Sunny | 11.3 | 10.5 | 14.7 | 0.5 | Dull yellow green | None | 2.5 | 30.3 | 3 | 2.4 | < | 0.66 | < | 0.57
|  |  |  | Deep layer |  |  |  |  | 14.8 | 9.5 | - | None |  | 30.4 | 4 | 2.9 | < | 0.61 | < | 0.5
|  |  |  | Surface layer | 2022-02-03 | Cloudy | 2.8 | 10.8 | 11.6 | 0.5 | Very dark yellow green | None | 3 | 31.9 | 4 | 2.1 | < | 0.85 | < | 0.55
|  |  |  | Deep layer |  |  |  |  | 9.3 | 9.8 | - | None |  | 32.4 | 4 | 2 | < | 0.85 | < | 0.71
| 61 | Tokyo Bay 5 | Offshore of Miyako River Estuary | Surface layer | 2021-06-22 | Cloudy | 25.3 | 8.6 | 24.2 | 0.5 | Dark bluish green | None | 3.4 | 28.4 | 2 | 1.3 | < | 0.41 | < | 0.55
|  |  |  | Deep layer |  |  |  |  | 22.1 | 7.6 | - | None |  | 31.1 | 2 | 1.8 | < | 0.59 | < | 0.71
|  |  |  | Surface layer | 2021-09-14 | Cloudy | 26.1 | 8.7 | 24.7 | 0.5 | Very dark greenish yellow | None | 1.5 | 28.5 | 6 | 6.2 | < | 0.66 | < | 0.5
|  |  |  | Deep layer |  |  |  |  | 23.1 | 7.7 | - | None |  | 31.7 | 3 | 2.3 | < | 0.57 | < | 0.57
|  |  |  | Surface layer | 2021-12-02 | Sunny | 11.4 | 8.6 | 15.4 | 0.5 | Dull yellow green | None | 2.6 | 30.8 | 4 | 2.6 | < | 0.67 | < | 0.65
|  |  |  | Deep layer |  |  |  |  | 14.9 | 7.6 | - | None |  | 30.9 | 4 | 2.5 | < | 0.62 | < | 0.66
|  |  |  | Surface layer | 2022-02-03 | Cloudy | 6.3 | 8.7 | 11.1 | 0.5 | Very dark yellow green | None | 3.3 | 32 | 3 | 1.9 | < | 0.59 | < | 0.62
|  |  |  | Deep layer |  |  |  |  | 9.9 | 7.7 | - | None |  | 32.4 | 4 | 1.9 | < | 0.64 | < | 0.57
| 62 | Coastal sea area of Makuhari | Offshore of Inbanuma Discharge Channel | Surface layer | 2021-06-22 | Cloudy | 26.4 | 6.3 | 24 | 0.5 | Dark green | None | 3.2 | 26.9 | 4 | 2.9 | < | 0.75 | < | 0.67
|  |  |  | Deep layer |  |  |  |  | 23.4 | 5.3 | - | None |  | 28.8 | 2 | 1.7 | < | 0.63 | < | 0.62
|  |  |  | Surface layer | 2021-07-15 | Sunny | 28.3 | 6.7 | 25.8 | 0.5 | Dark yellowish green | None | 2.2 | 24.1 | 3 | 2.8 | < | 0.58 | < | 0.54
|  |  |  | Deep layer |  |  |  |  | 22.7 | 5.7 | - | None |  | 30.8 | 6 | 4.8 | < | 0.57 | < | 0.63
|  |  |  | Surface layer | 2021-08-20 | Sunny | 28.7 | 5.4 | 27.1 | 0.5 | Dark greenish yellow | None | 1.2 | 19.8 | 3 | 5.5 | < | 0.57 | < | 0.5
|  |  |  | Deep layer |  |  |  |  | 26.7 | 4.4 | - | None |  | 20.6 | 2 | 3.7 | < | 0.55 | < | 0.6
|  |  |  | Surface layer | 2021-09-14 | Cloudy | 27 | 6.5 | 25 | 0.5 | Dark yellow green | None | 1.5 | 26.6 | 6 | 7.5 | < | 0.59 | < | 0.42
|  |  |  | Deep layer |  |  |  |  | 24.1 | 5.5 | - | None |  | 29.6 | 6 | 4.1 | < | 0.5 | < | 0.62
|  |  |  | Surface layer | 2021-10-20 | Sunny | 18.3 | 5.9 | 20.6 | 0.5 | Dull yellow green | None | 2 | 31.9 | 2 | 1.5 | < | 0.61 | < | 0.6
|  |  |  | Deep layer |  |  |  |  | 20.9 | 4.9 | - | None |  | 32.5 | 2 | 1.7 | < | 0.63 | < | 0.6
|  |  |  | Surface layer | 2021-12-02 | Sunny | 11.6 | 6.6 | 15.1 | 0.5 | Dark yellow green | None | 3.4 | 30.6 | 2 | 1.8 | < | 0.81 | < | 0.7
|  |  |  | Deep layer |  |  |  |  | 15 | 5.6 | - | None |  | 30.7 | 2 | 1.7 | < | 0.65 | < | 0.63
|  |  |  | Surface layer | 2022-02-03 | Sunny | 5.9 | 6.5 | 9.3 | 0.5 | Very dark yellow green | None | 2.7 | 31.9 | 5 | 2.5 | < | 0.57 | < | 0.5
|  |  |  | Deep layer |  |  |  |  | 9 | 5.5 | - | None |  | 32.4 | 5 | 2.3 | < | 0.53 | < | 0.6
| 63 | Approx.1km offshore of Ebigawa River Estuary | Coastal area of Keiyo Port (Ebigawa River Estuary) | Surface layer | 2021-06-22 | Cloudy | 27.6 | 6.3 | 24.6 | 0.5 | Dark bluish green | None | 3.4 | 26.8 | 2 | 2.4 | < | 0.53 | < | 0.62
|  |  |  | Deep layer |  |  |  |  | 23 | 5.3 | - | None |  | 29.2 | 3 | 1.4 | < | 0.47 | < | 0.6
|  |  |  | Surface layer | 2021-09-14 | Cloudy | 26 | 6.5 | 24.4 | 0.5 | Dark yellow green | None | 1.5 | 27.9 | 5 | 6.8 | < | 0.78 | < | 0.71
|  |  |  | Deep layer |  |  |  |  | 24.4 | 5.5 | - | None |  | 28.2 | 4 | 5.9 | < | 0.63 | < | 0.64
|  |  |  | Surface layer | 2021-12-02 | Sunny | 11.8 | 6.8 | 14.8 | 0.5 | Dark yellow green | None | 2.8 | 30.1 | 3 | 2.3 | < | 0.63 | < | 0.54
|  |  |  | Deep layer |  |  |  |  | 14.7 | 5.8 | - | None |  | 30.2 | 2 | 2 | < | 0.62 | < | 0.66
|  |  |  | Surface layer | 2022-02-03 | Sunny | 8 | 6.6 | 8.9 | 0.5 | Very dark yellow green | None | 1.8 | 32 | 3 | 1.8 | < | 0.69 | < | 0.64
|  |  |  | Deep layer |  |  |  |  | 8.8 | 5.6 | - | None |  | 32.1 | 4 | 1.9 | < | 0.78 | < | 0.74
| 64 | Approx.1km offshore of Edogawa River Estuary | Coastal area of Keiyo Port (Edogawa River Estuary) | Surface layer | 2021-06-22 | Cloudy | 27.5 | 5.6 | 24.6 | 0.5 | Dark green | None | 1.9 | 27.5 | 4 | 5.2 | < | 0.46 | < | 0.6
|  |  |  | Deep layer |  |  |  |  | 24.1 | 4.6 | - | None |  | 27.6 | 4 | 3.4 | < | 0.5 | < | 0.54
|  |  |  | Surface layer | 2021-09-14 | Cloudy | 24.2 | 4.7 | 24.3 | 0.5 | Dark yellow | None | 1.6 | 28.2 | 6 | 6.9 | < | 0.57 | < | 0.66
|  |  |  | Deep layer |  |  |  |  | 24.3 | 3.7 | - | None |  | 28.3 | 6 | 7.3 | < | 0.5 | < | 0.57
|  |  |  | Surface layer | 2021-12-02 | Sunny | 12 | 4.7 | 14 | 0.5 | Dull yellow green | None | 2.1 | 29 | 3 | 2.8 | < | 0.59 | < | 0.47
|  |  |  | Deep layer |  |  |  |  | 14 | 3.7 | - | None |  | 29 | 4 | 2.9 | < | 0.52 | < | 0.66
|  |  |  | Surface layer | 2022-02-03 | Sunny | 10.7 | 4.2 | 9.3 | 0.5 | Very dark yellow green | None | 2.8 | 31.3 | 5 | 2.5 | < | 0.66 | < | 0.6
|  |  |  | Deep layer |  |  |  |  | 8.9 | 3.2 | - | None |  | 32 | 6 | 2.6 | < | 0.59 | < | 0.67

## Coastal(Sediment)
| Location |  |  | Sampling Date | Weather | Air temperature (℃) | Water depth (m) | Sediment
[8 empty] | Sediment temperature (℃) | General items | [13 empty] | Activity concentration［Bq/kg(dry)] | [6 empty] | Remarks
| No. | Water Area | [6 empty] | Sample length (cm) | Color | Odor | Grain size distribution(%) | [7 empty] | Sediment content (%) | Density (g/㎝3) | Property | Radioactive cesium
[12 empty] | Coarse gravel | Medium gravel | Fine gravel | Coarse sand | Medium sand | Fine sand | silt | clay |  |  |  | Cs-134 |  | Cs-137 |  |  |  | Total
Coastal areas | 60 | Tokyo Bay 7 | Offshore of Yorogawa River Estuary | 2021-06-22 | Cloudy | 24.1 | 9.5 | 21.6 | 3 | Olive black | None | 0 | 0.6 | 1.2 | 1.5 | 3.8 | 18.1 | 39.5 | 35.3 | 42.6 | 2.687 | silt/clay | < | 1.5 |  | 2 | ± | 0.52 | 2
|  |  |  | 2021-09-14 | Cloudy | 25.9 | 10.5 | 22.7 | 7 | Olive black | None | 0 | 0 | 0 | 0.2 | 1.7 | 17.9 | 35 | 45.2 | 39.8 | 2.704 | Silt/clay | < | 1.5 |  | 3.1 | ± | 0.49 | 3.1
|  |  |  | 2021-12-02 | Sunny | 11.3 | 10.5 | 14.6 | 5 | Olive gray | None | 0 | 0 | 0.3 | 0.6 | 1.7 | 8.8 | 42.6 | 46 | 36.3 | 2.721 | Silt | < | 6.6 |  | 8.5 | ± | 2.4 | 8.5
|  |  |  | 2022-02-03 | Cloudy | 2.8 | 10.8 | 9.4 | 7 | Olive black | None | 0 | 0 | 1.8 | 1.6 | 1.8 | 4.6 | 43.8 | 46.4 | 49.4 | 2.719 | Silt/clay | < | 1.2 |  | 1.5 | ± | 0.39 | 1.5
| 61 | Tokyo Bay 5 | Offshore of Miyako River Estuary | 2021-06-22 | Cloudy | 25.3 | 8.6 | 21 | 6 | Black | Faint hydrogen sulfide | 0 | 0 | 0.5 | 0.3 | 1.8 | 5.4 | 58.7 | 33.3 | 46.7 | 2.699 | Silt/clay | < | 1.5 |  | 3.1 | ± | 0.48 | 3.1
|  |  |  | 2021-09-14 | Cloudy | 26.1 | 8.7 | 23.4 | 5 | Black | Faint hydrogen sulfide | 0 | 0 | 0 | 0.4 | 4.5 | 9.3 | 37.1 | 48.7 | 43.7 | 2.714 | Silt/clay | < | 1.4 |  | 1.4 | ± | 0.41 | 1.4
|  |  |  | 2021-12-02 | Sunny | 11.4 | 8.6 | 15.6 | 4 | Olive black | None | 0 | 0 | 1.5 | 1.2 | 4.1 | 11.6 | 42.7 | 38.9 | 44.6 | 2.729 | Silt | < | 3.4 |  | 3.6 | ± | 1.1 | 3.6
|  |  |  | 2022-02-03 | Cloudy | 6.3 | 8.7 | 9.5 | 6 | Olive black | None | 0 | 5.1 | 3.2 | 2.9 | 14.1 | 24.4 | 23.8 | 26.5 | 53.6 | 2.73 | Silt/sand | < | 1 |  | 2.1 | ± | 0.35 | 2.1
| 62 | Coastal sea area of Makuhari | Offshore of Inbanuma Discharge Channel | 2021-06-22 | Cloudy | 26.4 | 6.3 | 18.4 | 8 | Black | Medium hydrogen sulfide | 0 | 0 | 0 | 0.1 | 0.2 | 3.4 | 64.5 | 31.8 | 37.1 | 2.665 | Silt | < | 5.3 |  | 19 | ± | 2.3 | 19
|  |  |  | 2021-07-15 | Sunny | 28.3 | 6.7 | 21.1 | 8 | Black | Medium hydrogen sulfide | 0 | 0 | 0 | 0 | 0.2 | 1.6 | 63.8 | 34.4 | 34.5 | 2.645 | Silt | < | 7.3 |  | 23 | ± | 3.2 | 23
|  |  |  | 2021-08-20 | Sunny | 28.7 | 5.4 | 24 | 8 | Black | Strong hydrogen sulfide | 0 | 0 | 0 | 0 | 1.1 | 3.4 | 60.7 | 34.8 | 37 | 2.664 | Silt | < | 4.4 |  | 17 | ± | 1.8 | 17
|  |  |  | 2021-09-14 | Cloudy | 27 | 6.5 | 22 | 8 | Black | Medium hydrogen sulfide | 0 | 0 | 0 | 0.1 | 0.7 | 1.8 | 62.6 | 34.8 | 34.7 | 2.657 | Silt | < | 5.4 |  | 23 | ± | 2.2 | 23
|  |  |  | 2021-10-20 | Sunny | 18.3 | 5.9 | 21.4 | 9 | Black | Faint hydrogen sulfide | 0 | 0 | 0 | 0 | 0.1 | 0.7 | 59 | 40.2 | 27.5 | 2.653 | Silt | < | 5.7 |  | 23 | ± | 2.5 | 23
|  |  |  | 2021-12-02 | Sunny | 11.6 | 6.6 | 16.1 | 9 | Olive black | Medium hydrogen sulfide | 0 | 0 | 0 | 0 | 0.1 | 0.6 | 45 | 54.3 | 28.3 | 2.674 | Silt | < | 5.5 |  | 28 | ± | 2.4 | 28
|  |  |  | 2022-02-03 | Sunny | 5.9 | 6.5 | 10.1 | 7 | Olive black | Medium hydrogen sulfide | 0 | 0 | 0 | 0 | 0.1 | 1.4 | 62.9 | 35.6 | 28.8 | 2.663 | Silt | < | 6.6 |  | 23 | ± | 2.5 | 23
| 63 | Approx.1km offshore of Ebigawa River Estuary | Coastal area of Keiyo Port (Ebigawa River Estuary) | 2021-06-22 | Cloudy | 27.6 | 6.3 | 20.5 | 9 | Black | Medium hydrogen sulfide | 0 | 0 | 0 | 0.1 | 0.9 | 24.5 | 40.9 | 33.6 | 43.9 | 2.684 | Silt/sand | < | 5.9 |  | 31 | ± | 3.1 | 31
|  |  |  | 2021-09-14 | Cloudy | 26 | 6.5 | 22.4 | 8 | Black | Medium hydrogen sulfide | 0 | 0 | 0.1 | 0 | 0.3 | 18.8 | 42.7 | 38.1 | 38.4 | 2.669 | Silt | < | 3.7 |  | 32 | ± | 2.3 | 32
|  |  |  | 2021-12-02 | Sunny | 11.8 | 6.8 | 16.4 | 8 | Black | Medium hydrogen sulfide | 0 | 0 | 0 | 0 | 0.1 | 5.2 | 40.6 | 54.1 | 29.9 | 2.693 | Silt | < | 7.3 |  | 51 | ± | 3.7 | 51
|  |  |  | 2022-02-03 | Sunny | 8 | 6.6 | 9.5 | 8 | Black | Faint hydrogen sulfide | 0 | 0 | 0.2 | 0.2 | 1.1 | 16.7 | 49.7 | 32.1 | 38.6 | 2.69 | Silt | < | 5.9 |  | 34 | ± | 3.1 | 34
| 64 | Approx.1km offshore of Edogawa River Estuary | Coastal area of Keiyo Port (Edogawa River Estuary) | 2021-06-22 | Cloudy | 27.5 | 5.6 | 23.2 | 6 | Olive black | None | 0 | 0 | 0 | 0.2 | 4.6 | 51.4 | 25.6 | 18.2 | 60.2 | 2.679 | Silt/sand | < | 8.1 |  | 24 | ± | 3.8 | 24
|  |  |  | 2021-09-14 | Cloudy | 24.2 | 4.7 | 24.4 | 3 | Olive black | None | 0 | 0 | 0 | 0 | 8.5 | 75.9 | 7.2 | 8.4 | 69.1 | 2.679 | Sand | < | 1.4 |  | 5 | ± | 0.53 | 5
|  |  |  | 2021-12-02 | Sunny | 12 | 4.7 | 15 | 5 | Olive black | None | 0 | 0 | 0 | 0.6 | 1.6 | 26.1 | 38.8 | 32.9 | 52.9 | 2.688 | Silt/sand | < | 6.6 |  | 53 | ± | 4.7 | 53
|  |  |  | 2022-02-03 | Sunny | 10.7 | 4.2 | 9.5 | 7 | Black | None | 0 | 0.1 | 0.3 | 0.6 | 0.8 | 20.6 | 46 | 31.6 | 45.1 | 2.686 | Silt/sand | < | 5.7 |  | 49 | ± | 4.1 | 49