## River(Water)
| Location |  |  |  |  | Sampling Date | Weather | Air temperature (℃) | Water depth (m) | Water
[10 empty] | General items | [7 empty] | Activity concentration(Bq/L) |  |  |  | Remarks
| No. | Water Area |  | Location | Municipality |  |  |  |  | Water temperature (℃) | Sampling depth (m) | Color | Odor | Transparency (cm) | Electrical conductivity (mS/m) | SS (mg/L) | Turbidity (FNU) | Radioactive cesium
[18 empty] | Cs-134 |  | Cs-137
Rivers | 50 | Arakawa River System | Arakawa River Lower Reaches | Kasai Bridge | Koto City/ Edogawa City | 2021-05-28 | Cloudy | 23.5 | 0.6 | 22.9 | 0 | Grayish yellow | None | 42 | 940 | 32 | 13 | < | 0.7 | < | 0.5
[6 empty] | 2021-08-27 | Sunny | 32 | 2 | 28.1 | 0 | Yellow greenish light gray | None | 53 | 787 | 19 | 13 | < | 0.48 | < | 0.63
[6 empty] | 2021-11-04 | Sunny | 18.9 | 1.1 | 18 | 0 | Grayish yellow green | Faint sewage | 33 | 2340 | 14 | 7.2 | < | 0.52 | < | 0.6
[6 empty] | 2022-01-21 | Sunny | 5.5 | 1.6 | 9.1 | 0 | Grayish yellow | None | >100 | 3320 | 7 | 7.9 | < | 0.55 | < | 0.66
| 51 |  | Sumida River | Ryogoku Bridge | Chuo City | 2021-05-28 | Cloudy | 24.1 | 1.1 | 22.8 | 0 | Yellowish gray | None | 62 | 489 | 9 | 4.8 | < | 0.45 | < | 0.63
[6 empty] | 2021-08-27 | Sunny | 29.5 | 2.6 | 27.1 | 0 | Dark grayish yellow green | None | 92 | 1420 | 5 | 2.9 | < | 0.65 | < | 0.57
[6 empty] | 2021-11-04 | Sunny | 19.6 | 2.6 | 19.7 | 0 | Grayish yellow green | Faint sewage | 72 | 3070 | 11 | 3.9 | < | 0.58 | < | 0.62
[6 empty] | 2022-01-21 | Sunny | 6.6 | 1.4 | 11.2 | 0 | Dark grayish yellow | None | 83 | 2650 | 2 | 2.4 | < | 0.5 | < | 0.66

## River(Sediment)
| Location |  |  |  |  | Sampling Date | Weather | Air temperature (℃) | Water depth (m) | Sediment
[10 empty] | Sediment temperature (℃) | General items | [13 empty] | Activity concentration［Bq/kg(dry)] | [6 empty] | Remarks
| No. | Water Area |  | Location | Municipality | [5 empty] | Sample length (cm) | Color | Odor | Grain size distribution(%) | [7 empty] | Sediment content (%) | Density (g/㎝3) | Property | Radioactive cesium
[14 empty] | Coarse gravel | Medium gravel | Fine gravel | Coarse sand | Medium sand | Fine sand | silt | clay |  |  |  | Cs-134 |  | Cs-137 |  |  |  | Total
Rivers | 50 | Arakawa River System | Arakawa River Lower Reaches | Kasai Bridge | Koto City/ Edogawa City | 2021-05-28 | Cloudy | 23.5 | 0.6 | 23.4 | 3 | Olive black | None | 0 | 0 | 0 | 0.1 | 0.4 | 1.1 | 45.3 | 53.1 | 37.9 | 2.637 | silt | < | 5.6 |  | 60 | ± | 3.7 | 60
[6 empty] | 2021-08-27 | Sunny | 32 | 2 | 27.5 | 7 | Black | Faint sewage | 0 | 0 | 0.8 | 0.4 | 0.4 | 1 | 43 | 54.4 | 38.1 | 2.632 | Silt | < | 7 |  | 96 | ± | 4.9 | 96
[6 empty] | 2021-11-04 | Sunny | 18.9 | 1.1 | 18.2 | 10 | Olive black | None | 0 | 0 | 0 | 0 | 2.4 | 5.7 | 43.4 | 48.5 | 41.1 | 2.651 | Silt | < | 9.7 |  | 83 | ± | 6.4 | 83
[6 empty] | 2022-01-21 | Sunny | 5.5 | 1.6 | 10.1 | 8 | Brownish black | None | 0 | 0 | 1.1 | 1.4 | 1.2 | 2 | 44.7 | 49.6 | 34.7 | 2.65 | Silt | < | 5.8 |  | 78 | ± | 4.5 | 78
| 51 |  | Sumida River | Ryogoku Bridge | Chuo City | 2021-05-28 | Cloudy | 24.1 | 1.1 | 22.3 | 3 | Black | None | 0 | 0 | 4.3 | 0 | 18.9 | 43.3 | 14.6 | 18.9 | 46.4 | 2.657 | Silt | < | 7.3 |  | 53 | ± | 4.6 | 53
[6 empty] | 2021-08-27 | Sunny | 29.5 | 2.6 | 27.1 | 6 | Black | Medium sewage | 0 | 0 | 3.8 | 2.1 | 19.3 | 41.4 | 13.9 | 19.5 | 50.8 | 2.667 | Silt/gravel | < | 7.9 |  | 50 | ± | 4.3 | 50
[6 empty] | 2021-11-04 | Sunny | 19.6 | 2.6 | 20 | 8 | Black | Faint sewage | 0 | 11.8 | 3.6 | 4.8 | 22.8 | 30.2 | 9.9 | 16.9 | 54.1 | 2.688 | Silt | < | 8.7 |  | 50 | ± | 4.9 | 50
[6 empty] | 2022-01-21 | Sunny | 6.6 | 1.4 | 12.5 | 6 | Black | Faint sewage | 0 | 3.4 | 5.8 | 4 | 23.5 | 32.6 | 13.5 | 17.2 | 50.4 | 2.683 | Silt/sand | < | 8.9 |  | 58 | ± | 5.6 | 58

## River(SE)
| Location |  |  |  |  | Sampling Date | Weather | Air temperature (℃) | Surrounding Environment(Soil,Air dose)
[9 empty] | Left bank | [12 empty] | Right bank | [12 empty] | Remarks
[9 empty] | Color | Odor | Property | Activity concentration［Bq/kg(dry)] | [8 empty] | Air dose (μSv/h) | Color | Odor | Property | Activity concentration［Bq/kg(dry)] | [8 empty] | Air dose (μSv/h)
| No. | Water Area |  | Location | Municipality | [6 empty] | Radioactive cesium | [12 empty] | Radioactive cesium
[12 empty] | Cs-134 |  |  |  | Cs-137 |  |  |  | Total |  |  |  |  | Cs-134 |  |  |  | Cs-137 |  |  |  | Total
Rivers | 50 | Arakawa River System | Arakawa River Lower Reaches | Kasai Bridge | Koto City/ Edogawa City | 2021-05-28 | Cloudy | 23.5 | Dull yellow brown | Faint earth | Loamy | < | 6.4 |  |  |  | 82 | ± | 4.8 | 82 | 0.06 | Grayish brown | Faint earth | Loamy |  | 11 | ± | 3.1 |  | 290 | ± | 12 | 301 | 0.068
[6 empty] | 2021-08-27 | Sunny | 32 | Grayish yellow brown | None | Loamy |  | 13 | ± | 3 |  | 230 | ± | 12 | 243 | 0.06 | Dull yellow brown | None | Loamy |  | 18 | ± | 4.1 |  | 380 | ± | 14 | 398 | 0.07
[6 empty] | 2021-11-04 | Sunny | 18.9 | Dull yellow brown | Faint earth | Loamy | < | 6.4 |  |  |  | 100 | ± | 5.9 | 100 | 0.06 | Brownish black | Faint earth | Loamy |  | 15 | ± | 2.9 |  | 370 | ± | 12 | 385 | 0.07
[6 empty] | 2022-01-21 | Sunny | 5.5 | Grayish yellow brown | Faint earth | Loamy | < | 5.2 |  |  |  | 81 | ± | 4.9 | 81 | 0.06 | Brownish black | Faint earth | Loamy |  | 9.2 | ± | 2.2 |  | 200 | ± | 7.1 | 209.2 | 0.09
| 51 |  | Sumida River | Ryogoku Bridge | Chuo City | 2021-05-28 | Cloudy | 24.1 | - | - | - |  | - |  |  |  | - |  |  | - | 0.052 | - | - | - |  | - |  |  |  | - |  |  | - | 0.06 | Soil not exposed
[6 empty] | 2021-08-27 | Sunny | 29.5 | - | - | - |  | - |  |  |  | - |  |  | - | 0.07 | - | - | - |  | - |  |  |  | - |  |  | - | 0.05 | Soil not exposed
[6 empty] | 2021-11-04 | Sunny | 19.6 | - | - | - |  | - |  |  |  | - |  |  | - | 0.07 | - | - | - |  | - |  |  |  | - |  |  | - | 0.05 | Soil not exposed
[6 empty] | 2022-01-21 | Sunny | 6.6 | - | - | - |  | - |  |  |  | - |  |  | - | 0.06 | - | - | - |  | - |  |  |  | - |  |  | - | 0.05 | Soil not exposed

## Coastal(Water)
| Location |  |  |  | Sampling Date | Weather | Air temperature (℃) | Water depth (m) | Water
[9 empty] | General items | [7 empty] | Activity concentration(Bq/L) |  |  |  | Remarks
| No. | Water Area |  | Surface layer/ Deep layer |  |  |  |  | Water temperature (℃) | Sampling depth (m) | Color | Odor | Secchi disk depth (m) | Salinity (‰) | SS (mg/L) | Turbidity (FNU) | Radioactive cesium
[17 empty] | Cs-134 |  | Cs-137
Coastal areas | 65 | Approx. 1km offshore of Kyu-Edogawa River Estuary | Offshore of Kyu-Edogawa River Estuary | Surface layer | 2021-05-25 | Sunny | 23.9 | 5.1 | 22.2 | 0.5 | Grayish yellow green | None | 1 | 13.4 | 12 | 6 | < | 0.59 | < | 0.64
|  |  |  | Deep layer |  |  |  |  | 19.8 | 4.1 | - | None |  | 31.4 | 22 | 10 | < | 0.62 | < | 0.64
|  |  |  | Surface layer | 2021-06-15 | Sunny | 26.2 | 7.1 | 24.6 | 0.5 | Dull yellow green | None | 1.3 | 22.9 | 10 | 5.4 | < | 0.53 | < | 0.5
|  |  |  | Deep layer |  |  |  |  | 23.1 | 6.1 | - | None |  | 26.7 | 5 | 3.6 | < | 0.61 | < | 0.72
|  |  |  | Surface layer | 2021-07-20 | Sunny | 30.2 | 6.4 | 29.3 | 0.5 | Dark yellow green | None | 1 | 9.99 | 5 | 5.7 | < | 0.66 | < | 0.71
|  |  |  | Deep layer |  |  |  |  | 27.4 | 5.4 | - | None |  | 23.9 | 8 | 5 | < | 0.5 | < | 0.57
|  |  |  | Surface layer | 2021-08-23 | Cloudy | 27.1 | 4.9 | 26.2 | 0.5 | Grayish yellow green | None | 0.5 | 8.78 | 38 | 17 | < | 0.59 | < | 0.71
|  |  |  | Deep layer |  |  |  |  | 27.1 | 3.9 | - | None |  | 19.7 | 15 | 14 | < | 0.62 | < | 0.8
|  |  |  | Surface layer | 2021-09-21 | Sunny | 25.4 | 5.1 | 23.8 | 0.5 | Grayish yellow green | None | 1.4 | 17.3 | 18 | 6.6 | < | 0.61 | < | 0.57
|  |  |  | Deep layer |  |  |  |  | 23.7 | 4.1 | - | None |  | 29.5 | 9 | 4.7 | < | 0.64 | < | 0.62
|  |  |  | Surface layer | 2021-11-15 | Sunny | 14.7 | 5 | 16.8 | 0.5 | Dark yellow green | None | 1.9 | 23.8 | 4 | 3.8 | < | 0.62 | < | 0.64
|  |  |  | Deep layer |  |  |  |  | 17.5 | 4 | - | None |  | 30.6 | 3 | 3.1 | < | 0.83 | < | 0.64
|  |  |  | Surface layer | 2022-02-04 | Cloudy | 3.1 | 6.7 | 9.4 | 0.5 | Dark yellowish green | None | 3.7 | 31.8 | 2 | 1.6 | < | 0.5 | < | 0.63
|  |  |  | Deep layer |  |  |  |  | 9.7 | 5.7 | - | None |  | 32.1 | 3 | 1.7 | < | 0.55 | < | 0.46
| 66 | St-8 | Offshore of Arakawa River / Kyu-Edogawa River Estuaries | Surface layer | 2021-05-25 | Sunny | 24 | 3.9 | 22.4 | 0.5 | Grayish yellow green | None | 0.9 | 12.3 | 9 | 6.1 | < | 0.66 | < | 0.42
|  |  |  | Deep layer |  |  |  |  | 20.1 | 2.9 | - | None |  | 29.9 | 8 | 4.4 | < | 0.53 | < | 0.5
|  |  |  | Surface layer | 2021-06-15 | Sunny | 25.4 | 4.7 | 25.6 | 0.5 | Dull yellow green | None | 0.8 | 11.1 | 9 | 6.7 | < | 0.64 | < | 0.66
|  |  |  | Deep layer |  |  |  |  | 24.5 | 3.7 | - | None |  | 27.2 | 4 | 3.1 | < | 0.56 | < | 0.54
|  |  |  | Surface layer | 2021-07-20 | Sunny | 29.4 | 4.7 | 28 | 0.5 | Dark yellow green | None | 1.1 | 13.2 | 5 | 7.4 | < | 0.69 | < | 0.68
|  |  |  | Deep layer |  |  |  |  | 26.8 | 3.7 | - | None |  | 25.4 | 3 | 2.6 | < | 0.62 | < | 0.63
|  |  |  | Surface layer | 2021-08-23 | Cloudy | 27 | 3.6 | 27.1 | 0.5 | Grayish yellow green | None | 0.7 | 5.24 | 16 | 12 | < | 0.68 | < | 0.46
|  |  |  | Deep layer |  |  |  |  | 27.1 | 2.6 | - | None |  | 17.7 | 24 | 15 | < | 0.58 | < | 0.67
|  |  |  | Surface layer | 2021-09-21 | Sunny | 25.1 | 4 | 24.1 | 0.5 | Grayish yellow green | None | 1.3 | 16.7 | 10 | 5.9 | < | 0.59 | < | 0.67
|  |  |  | Deep layer |  |  |  |  | 23.9 | 3 | - | None |  | 26.1 | 13 | 7.4 | < | 0.59 | < | 0.64
|  |  |  | Surface layer | 2021-11-15 | Sunny | 15.1 | 4.2 | 16.9 | 0.5 | Dark yellow green | None | 2 | 17 | 4 | 3.3 | < | 0.8 | < | 0.71
|  |  |  | Deep layer |  |  |  |  | 17.3 | 3.2 | - | None |  | 29.8 | 8 | 5.9 | < | 0.69 | < | 0.6
|  |  |  | Surface layer | 2022-02-04 | Cloudy | 3.9 | 5.3 | 9.2 | 0.5 | Dark yellowish green | None | 3.2 | 29.9 | 3 | 2.7 | < | 0.66 | < | 0.71
|  |  |  | Deep layer |  |  |  |  | 9.6 | 4.3 | - | None |  | 31.3 | 3 | 2.2 | < | 0.72 | < | 0.74
| 67 | Southwestern area of Toyosu Wharf | Offshore of Sumida River Estuary | Surface layer | 2021-05-25 | Sunny | 25 | 10 | 21.6 | 0.5 | Dark yellow green | None | 2 | 22.9 | 2 | 1.8 | < | 0.62 | < | 0.77
|  |  |  | Deep layer |  |  |  |  | 19 | 9 | - | None |  | 31.1 | 2 | 1.8 | < | 0.55 | < | 0.64
|  |  |  | Surface layer | 2021-08-23 | Cloudy | 27 | 10 | 26.5 | 0.5 | Dark greenish yellow | None | 1.6 | 15.5 | 10 | 13 | < | 0.5 | < | 0.54
|  |  |  | Deep layer |  |  |  |  | 25.3 | 9 | - | None |  | 27.4 | 2 | 2.2 | < | 0.62 | < | 0.68
|  |  |  | Surface layer | 2021-11-15 | Sunny | 15.8 | 10.9 | 18.3 | 0.5 | Dark yellow green | None | 2.2 | 24.8 | 1 | 1.9 | < | 0.7 | < | 0.65
|  |  |  | Deep layer |  |  |  |  | 18.5 | 9.9 | - | None |  | 31 | 5 | 2.7 | < | 0.59 | < | 0.62
|  |  |  | Surface layer | 2022-02-04 | Cloudy | 4.5 | 11.5 | 9.7 | 0.5 | Dark bluish green | None | 4.9 | 30.1 | 2 | 1.2 | < | 0.66 | < | 0.54
|  |  |  | Deep layer |  |  |  |  | 10 | 10.5 | - | None |  | 31.6 | 2 | 1.7 | < | 0.76 | < | 0.7

## Coastal(Sediment)
| Location |  |  | Sampling Date | Weather | Air temperature (℃) | Water depth (m) | Sediment
[8 empty] | Sediment temperature (℃) | General items | [13 empty] | Activity concentration［Bq/kg(dry)] | [8 empty] | Remarks
| No. | Water Area | [6 empty] | Sample length (cm) | Color | Odor | Grain size distribution(%) | [7 empty] | Sediment content (%) | Density (g/㎝3) | Property | Radioactive cesium
[12 empty] | Coarse gravel | Medium gravel | Fine gravel | Coarse sand | Medium sand | Fine sand | silt | clay |  |  |  | Cs-134 |  |  |  | Cs-137 |  |  |  | Total
Coastal areas | 65 | Approx. 1km offshore of Kyu-Edogawa River Estuary | Offshore of Kyu-Edogawa River Estuary | 2021-05-25 | Sunny | 23.9 | 5.1 | 20.4 | 7 | Black | None | 0 | 0 | 0 | 0.3 | 0.6 | 24 | 54.9 | 20.2 | 55.3 | 2.681 | silt | < | 9.4 |  |  |  | 95 | ± | 6.8 | 95
|  |  |  | 2021-06-15 | Sunny | 26.2 | 7.1 | 21.2 | 4 | Black | None | 0 | 0 | 0 | 0 | 0.2 | 4 | 50.2 | 45.6 | 40.2 | 2.645 | Silt | < | 6.7 |  |  |  | 60 | ± | 4.2 | 60
|  |  |  | 2021-07-20 | Sunny | 30.2 | 6.4 | 24.5 | 6 | Black | None | 0 | 0 | 0 | 0 | 0.2 | 5.1 | 59.4 | 35.3 | 41.6 | 2.637 | Silt |  | 5.9 | ± | 1.9 |  | 89 | ± | 4.8 | 94.9
|  |  |  | 2021-08-23 | Cloudy | 27.1 | 4.9 | 25.9 | 7 | Black | None | 0 | 0 | 0 | 0.1 | 0.2 | 4.2 | 52.9 | 42.6 | 40.8 | 2.641 | Silt/clay | < | 8.4 |  |  |  | 99 | ± | 6.5 | 99
|  |  |  | 2021-09-21 | Sunny | 25.4 | 5.1 | 25.3 | 5 | Black | Faint hydrogen sulfide | 0 | 0 | 0 | 0 | 0.2 | 4.4 | 59.1 | 36.3 | 40.7 | 2.634 | Silt | < | 6.3 |  |  |  | 100 | ± | 5.3 | 100
|  |  |  | 2021-11-15 | Sunny | 14.7 | 5 | 17.6 | 7 | Black | None | 0 | 0 | 0 | 0 | 0.2 | 4.3 | 58 | 37.5 | 43.5 | 2.642 | Silt/sand | < | 9.1 |  |  |  | 110 | ± | 7 | 110
|  |  |  | 2022-02-04 | Cloudy | 3.1 | 6.7 | 10.1 | 7 | Black | None | 0 | 0 | 0 | 0 | 0.2 | 3.5 | 63.1 | 33.2 | 44.1 | 2.639 | Silt | < | 7.1 |  |  |  | 110 | ± | 5.7 | 110
| 66 | St-8 | Offshore of Arakawa River / Kyu-Edogawa River Estuaries | 2021-05-25 | Sunny | 24 | 3.9 | 20.9 | 6 | Olive black | None | 0 | 0 | 0 | 0 | 0.2 | 9.2 | 51.8 | 38.8 | 53.5 | 2.684 | Silt | < | 9.5 |  |  |  | 49 | ± | 5.8 | 49
|  |  |  | 2021-06-15 | Sunny | 25.4 | 4.7 | 23.4 | 6 | Black | None | 0 | 0 | 0 | 0 | 0.6 | 19.2 | 47.3 | 32.9 | 55 | 2.69 | Silt | < | 9 |  |  |  | 35 | ± | 4.6 | 35
|  |  |  | 2021-07-20 | Sunny | 29.4 | 4.7 | 26.4 | 4 | Olive black | None | 0 | 0 | 0 | 0.1 | 0.4 | 25.2 | 44.3 | 30 | 57 | 2.692 | Silt/sand | < | 6.2 |  |  |  | 40 | ± | 3.6 | 40
|  |  |  | 2021-08-23 | Cloudy | 27 | 3.6 | 26.7 | 6 | Olive black | None | 0 | 0 | 0 | 0.1 | 0.1 | 16.9 | 46.8 | 36.1 | 56.7 | 2.691 | Silt/clay | < | 9.5 |  |  |  | 34 | ± | 4.8 | 34
|  |  |  | 2021-09-21 | Sunny | 25.1 | 4 | 24.2 | 7 | Olive black | Faint hydrogen sulfide | 0 | 0 | 0 | 0 | 0.1 | 5.8 | 54.3 | 39.8 | 50.4 | 2.698 | Silt | < | 9.8 |  |  |  | 44 | ± | 5.2 | 44
|  |  |  | 2021-11-15 | Sunny | 15.1 | 4.2 | 17.5 | 7 | Black | None | 0 | 0 | 0 | 0.4 | 1 | 32.5 | 42.1 | 24 | 56.7 | 2.675 | Silt/sand | < | 9.4 |  |  |  | 31 | ± | 4.2 | 31
|  |  |  | 2022-02-04 | Cloudy | 3.9 | 5.3 | 10.3 | 6 | Olive black | None | 0 | 0 | 0 | 0.1 | 0.9 | 32.4 | 40.4 | 26.2 | 56.1 | 2.675 | Silt | < | 5.7 |  |  |  | 38 | ± | 3.7 | 38
| 67 | Southwestern area of Toyosu Wharf | Offshore of Sumida River Estuary | 2021-05-25 | Sunny | 25 | 10 | 18.2 | 8 | Black | Medium hydrogen sulfide | 0 | 0 | 0 | 0.1 | 0.1 | 1.6 | 46.7 | 51.5 | 26.1 | 2.65 | Silt | < | 5.8 |  |  |  | 36 | ± | 2.8 | 36
|  |  |  | 2021-08-23 | Cloudy | 27 | 10 | 23.5 | 7 | Black | Medium hydrogen sulfide | 0 | 0 | 0 | 0.1 | 0 | 0.6 | 43.7 | 55.6 | 22.3 | 2.652 | Silt | < | 7.2 |  |  |  | 43 | ± | 3.5 | 43
|  |  |  | 2021-11-15 | Sunny | 15.8 | 10.9 | 18.8 | 10 | Black | Medium hydrogen sulfide | 0 | 0 | 0 | 0 | 0.4 | 1.3 | 26.3 | 72 | 21.9 | 2.688 | Silt | < | 7.3 |  |  |  | 74 | ± | 4.2 | 74
|  |  |  | 2022-02-04 | Cloudy | 4.5 | 11.5 | 11.7 | 10 | Black | Medium hydrogen sulfide | 0 | 0 | 0 | 0.1 | 0.3 | 1.1 | 45.2 | 53.3 | 22.4 | 2.671 | Silt | < | 5 |  |  |  | 43 | ± | 2.5 | 43