## 2021summer_water
○ Results (water)
Locations |  |  |  | 2021 August - September Survey
|  | Latitude | Longitude | pH | BOD (mg/L) | COD (mg/L) | DO (mg/L) | Electric conductivity (mS/m) | Salinity | TOC (mg/L) | SS (mg/L) | Turbidity (FNU) | Cs-134 (Bq/L) | Cs-137 (Bq/L) | Sr-90 (Bq/L)
Abukuma River System | A-1(Surface layer) | 37.621 | 140.5218 | 7.5 | 1.1 | 4.8 | 8.8 | 15.0 | 0.08 | 1.8 | 17 | 6.8 | N.D.(0.0015) | 0.012 | 0.00097
| A-1(Bottom layer) | 37.621 | 140.5218 | 7.5 | 1.2 | 4.3 | 9.0 | 15.2 | 0.08 | 1.8 | 14 | 6.6 | 0.0013 | 0.016 | -
| A-2 | 37.5673 | 140.3946 | 7.5 | <0.5 | 2.9 | 9.9 | 9.4 | 0.05 | 0.9 | 4 | 2.0 | N.D.(0.0014) | 0.010 | -
| B-2 | 37.8121 | 140.5058 | 7.6 | 0.8 | 5.0 | 9.4 | 14.4 | 0.09 | 1.6 | 26 | 8.5 | 0.014 | 0.34 | -
| B-3 | 37.8182 | 140.4679 | 7.9 | <0.5 | 3.4 | 10.4 | 8.8 | 0.05 | 1.4 | 3 | 2.0 | N.D.(0.0014) | 0.0052 | -
Uda River | C-6 | 37.7764 | 140.8877 | 7.5 | 0.5 | 3.1 | 9.2 | 9.4 | 0.05 | 1.1 | 14 | 7.9 | N.D.(0.0014) | 0.0066 | 0.00072
Mano River | D-4 a | 37.7308 | 140.9081 | 7.1 | 0.5 | 3.1 | 9.1 | 8.6 | 0.05 | 1.3 | 1 | 1.5 | N.D.(0.0013) | 0.0095 | 0.00091
Niida River | E-2 a | 37.664 | 140.9447 | 7.3 | <0.5 | 3.8 | 8.8 | 7.1 | 0.04 | 1.4 | 11 | 7.8 | 0.0032 | 0.063 | 0.0016
Ota River | F-1 | 37.5975 | 140.9252 | 7.3 | 1.4 | 3.1 | 9.5 | 4.8 | 0.03 | 1.4 | 2 | 1.3 | 0.0031 | 0.080 | 0.0031
Lake Hayama (Mano Dam) | G-1(Surface layer) | 37.7348 | 140.8102 | 7.7 | 0.5 | 4.1 | 10.4 | 7.4 | 0.05 | 2.0 | 2 | 1.5 | N.D.(0.0014) | 0.011 | -
| G-1(Bottom layer) | 37.7348 | 140.8102 | 7.4 | <0.5 | 3.3 | 9.3 | 8.0 | 0.04 | 1.5 | 6 | 4.8 | N.D.(0.0014) | 0.014 | 0.00074
| G-2(Surface layer) | 37.7267 | 140.8223 | 7.8 | 0.9 | 4.3 | 10.1 | 7.6 | 0.04 | 2.4 | 1 | 1.4 | N.D.(0.0014) | 0.010 | -
| G-2(Bottom layer) | 37.7267 | 140.8223 | 6.8 | <0.5 | 3.6 | 1.9 | 8.1 | 0.04 | 1.6 | 6 | 4.6 | 0.0031 | 0.061 | -
| G-4 | 37.7382 | 140.8035 | 7.5 | <0.5 | 3.4 | 9.0 | 7.6 | 0.04 | 1.1 | 13 | 2.8 | N.D.(0.0013) | 0.019 | -
Lake Akimoto | H-1(Surface layer) | 37.6575 | 140.1264 | 7.4 | 0.5 | 4.3 | 8.5 | 4.6 | 0.03 | 2.0 | 1 | 1.2 | N.D.(0.0012) | 0.0056 | -
| H-1(Bottom layer) | 37.6575 | 140.1264 | 6.7 | <0.5 | 3.9 | 4.7 | 4.2 | 0.03 | 1.8 | 4 | 2.6 | N.D.(0.0014) | 0.017 | 0.0010
| H-2(Surface layer) | 37.6616 | 140.1226 | 7.1 | 0.9 | 4.3 | 8.3 | 5.2 | 0.03 | 1.9 | 2 | 1.9 | N.D.(0.0013) | 0.0080 | -
| H-2(Bottom layer) | 37.6616 | 140.1226 | 6.6 | 0.6 | 6.3 | 0.7 | 8.9 | 0.05 | 2.2 | 14 | 10.2 | N.D.(0.0013) | 0.017 | -
Lake Inawashiro | J-1(Surface layer) | 37.4203 | 140.1008 | 7.0 | <0.5 | 1.4 | 8.7 | 11.8 | 0.06 | 0.8 | <1 | 0.5 | N.D.(0.0015) | 0.0043 | -
| J-1(Bottom layer) | 37.4203 | 140.1008 | 7.0 | <0.5 | 1.7 | 8.6 | 11.8 | 0.06 | 0.9 | <1 | 0.6 | N.D.(0.0013) | 0.0045 | 0.00077
Off the mouth of the Abukuma River (Sea Area in front of the mouth of the Abukuma River) | K-3(Surface layer) | 38.0458 | 140.9518 | 8.4 | 1.0 | 4.1 | 10.1 | 3230 | 14.54 | 1.6 | 8 | 5.3 | N.D.(0.0014) | 0.0070 | -
| K-3(Bottom layer) | 38.0458 | 140.9518 | 7.9 | 0.5 | 1.5 | 4.7 | 4950 | 33.44 | 1.2 | 4 | 3.5 | N.D.(0.0014) | 0.015 | 0.00097
Off Soma City (Matsukawaura) | L-2 | 37.8155 | 140.9763 | 8.0 | 0.8 | 4.5 | 7.9 | 3290 | 20.00 | 1.8 | 23 | 13.3 | N.D.(0.0014) | 0.032 | 0.0011
Off Iwaki City (Hisanohama) | M-2(Surface layer) | 37.1996 | 141.0853 | 8.2 | 0.7 | 1.7 | 7.8 | 4800 | 32.56 | 1.1 | <1 | 0.9 | N.D.(0.0014) | 0.0039 | -
| M-2(Bottom layer) | 37.1996 | 141.0853 | 8.0 | 0.8 | 1.6 | 7.3 | 5010 | 34.23 | 1.0 | <1 | 0.4 | N.D.(0.0015) | 0.0023 | 0.0011
Note) N.D. means to be below the detection limit and figures in parentheses show the detection limit.

## 2021summer_sediments
○ Results (sediments)
Locations |  |  |  | 2021 August - September Survey
|  | Latitude | Longitude |  |  | Water content |  |  |  | Grain size distribution
|  |  |  | pH | Redox potential |  | IL | TOC | Soil particle density | Gravel | Coarse sand | Medium sand | Fine sand | Silt | Clay | Median grain diameter | Maximum grain diameter | Cs-134 | Cs-137 | Sr-90
[5 empty] | EN.H.E |  |  |  |  | (2-75mm) | (0.85-2mm) | (0.25-0.85mm) | (0.075-0.25mm) | (0.005-0.075mm) | (Less than 0.005mm)
[5 empty] | (mV) | (％) | (％) | (mg/g-dry) | (g/cm3) | (％) | (％) | (％) | (％) | (％) | (％) | (mm) | (mm) | (Bq/kg-dry) | (Bq/kg-dry) | (Bq/kg-dry)
Abukuma River System | A-1 | 37.621 | 140.5218 | 7.3 | 67 | 40.3 | 8.2 | 25.3 | 2.586 | 0.0 | 0.3 | 2.3 | 40.3 | 42.3 | 14.8 | 0.058 | 2.0 | 15 | 400 | 0.41
| A-2 | 37.5673 | 140.3946 | 7.0 | 129 | 22.0 | 2.7 | 6.3 | 2.731 | 14.7 | 23.5 | 31.7 | 11.7 | 10.2 | 8.2 | 0.56 | 9.5 | 14 | 380 | -
| B-2 | 37.8121 | 140.5058 | 7.4 | 549 | 15.5 | 1.7 | 2.2 | 2.694 | 0.0 | 0.4 | 57.5 | 30.5 | 7.9 | 3.7 | 0.28 | 2.0 | 3.7 | 110 | -
| B-3 | 37.8182 | 140.4679 | 7.5 | 489 | 20.4 | 1.4 | 1.8 | 2.630 | 13.5 | 16.6 | 43.8 | 16.7 | 4.9 | 4.5 | 0.48 | 9.5 | 3.8 | 86 | -
Uda River | C-6 | 37.7764 | 140.8877 | 7.7 | 520 | 15.5 | 0.9 | 1.1 | 2.713 | 35.5 | 34.8 | 19.6 | 2.8 | 3.8 | 3.5 | 1.4 | 9.5 | 1.4 | 49 | 0.21
Mano River | D-4 a | 37.7308 | 140.9081 | 7.6 | 504 | 18.1 | 1.9 | 2.0 | 2.702 | 55.4 | 29.8 | 4.1 | 1.6 | 5.9 | 3.2 | 2.2 | 19 | 4.3 | 110 | 0.52
Niida River | E-2 a | 37.664 | 140.9447 | 7.2 | 394 | 16.0 | 1.6 | 3.0 | 2.678 | 28.8 | 22.1 | 27.2 | 9.9 | 8.6 | 3.4 | 0.88 | 9.5 | 15 | 440 | 0.26
Ota River | F-1 | 37.5975 | 140.9252 | 7.5 | 489 | 21.5 | 1.9 | 2.2 | 2.627 | 1.8 | 12.1 | 38.5 | 35.9 | 8.3 | 3.4 | 0.27 | 4.8 | 18 | 460 | 0.91
Lake Hayama (Mano Dam) | G-1 | 37.7348 | 140.8102 | 7.5 | 306 | 32.6 | 6.6 | 10.2 | 2.623 | 0.7 | 2.1 | 17.6 | 42.4 | 27.4 | 9.8 | 0.11 | 4.8 | 33 | 820 | 0.85
| G-2 | 37.7267 | 140.8223 | 7.2 | 160 | 39.8 | 7.6 | 19.4 | 2.563 | 0.7 | 1.4 | 4.6 | 26.8 | 46.9 | 19.6 | 0.040 | 9.5 | 55 | 1500 | -
| G-4 | 37.7382 | 140.8035 | 7.7 | 218 | 35.4 | 6.1 | 15.8 | 2.623 | 0.1 | 0.1 | 3.5 | 47.8 | 36.7 | 11.8 | 0.079 | 4.8 | 34 | 880 | -
Lake Akimoto | H-1 | 37.6575 | 140.1264 | 7.0 | 126 | 50.5 | 9.6 | 31.8 | 2.516 | 0.0 | 0.0 | 0.1 | 0.4 | 58.0 | 41.5 | 0.0070 | 2.0 | 29 | 740 | 0.70
| H-2 | 37.6616 | 140.1226 | 7.1 | 118 | 63.7 | 11.9 | 38.8 | 2.429 | 0.0 | 0.1 | 0.2 | 0.6 | 44.1 | 55.0 | 0.0040 | 2.0 | 58 | 1600 | -
Lake Inawashiro | J-1 | 37.4203 | 140.1008 | 5.8 | 397 | 26.3 | 1.8 | 2.9 | 2.691 | 1.0 | 2.9 | 24.7 | 53.2 | 14.6 | 3.6 | 0.16 | 9.5 | 2.4 | 56 | 0.16
Off the mouth of the Abukuma River (Sea Area in front of the mouth of the Abukuma River) | K-3 | 38.0458 | 140.9518 | 7.8 | 228 | 31.9 | 4.7 | 6.5 | 2.661 | 0.0 | 0.0 | 0.5 | 35.5 | 51.4 | 12.6 | 0.055 | 2.0 | 5.7 | 160 | N.D.(0.13)
Off Soma City (Matsukawaura) | L-2 | 37.8155 | 140.9763 | 7.6 | 223 | 26.8 | 3.4 | 6.8 | 2.679 | 0.0 | 0.5 | 14.8 | 59.5 | 16.6 | 8.6 | 0.13 | 2.0 | 5.9 | 150 | N.D.(0.12)
Off Iwaki City (Hisanohama) | M-2 | 37.1996 | 141.0853 | 7.7 | 270 | 22.8 | 2.2 | 1.6 | 2.725 | 0.0 | 0.5 | 1.7 | 88.3 | 5.2 | 4.3 | 0.15 | 2.0 | 1.2 | 32 | N.D.(0.13)
Note) N.D. means to be below the detection limit and figures in parentheses show the detection limit.

## 2021summer_aquatic organisms
○ Results (aquatic organisms)
Location |  | Sampling point | Sampling date | Division | Class | Order | Family | Scientific name | English name | Population | Sample weight (kg-wet) | Note |  |  | Radioactive cesium (Bq/kg-wet) |  |  | Sr-90 （Bq/kg-wet)
[12 empty] | Growth stage | Stomach contents | Measurement site | Total | Cs-134 | Cs-137
Abukuma River System | A-1 | The main stream of the Abukuma River | 2021-08-29 | Vertebrata | Osteichthyes | Cypriniformes | Cyprinidae | Tribolodon hakonensis | Japanese dace | 87 | 1.4 | Immature fish,Mature fish | - | - | 3.8 | N.D.(1.5) | 3.8 | 0.16
|  |  |  | Vertebrata | Osteichthyes | Cypriniformes | Cyprinidae | Opsariichthys platypus | Pale chub | 374 | 2.1 | Immature fish,Mature fish | - | - | 3.7 | N.D.(1.4) | 3.7 | 0.24
|  |  |  | Vertebrata | Osteichthyes | Cypriniformes | Cyprinidae | Gnathopogon elongatus elongatus | Gnathopogon elongatus elongatus | 46 | 0.24 | Immature fish,Mature fish | - | - | 1.5 | N.D.(0.71) | 1.5 | -
|  |  |  | Vertebrata | Osteichthyes | Cypriniformes | Cobitidae | Nemacheilus toni | Stone loach | 152 | 1.1 | Immature fish | - | - | 2.6 | N.D.(1.3) | 2.6 | -
|  |  |  | Vertebrata | Osteichthyes | Perciformes | Centrarchidae | Micropterus salmoides | Largemouth bass | 3 | 0.024 | Immature fish | - | - | 3.7 | N.D.(1.9) | 3.7 | -
|  |  |  | Vertebrata | Osteichthyes | Perciformes | Centrarchidae | Micropterus dolomieu | Small mouth bass | 4 | 0.20 | Immature fish | - | - | 3.0 | N.D.(1.8) | 3.0 | -
|  |  |  | Vertebrata | Amphibia | Anura | Ranidae | Rana japonica | Japanese brown frog | 4 | 0.087 | Imago | - | - | 61.3 | 2.3 | 59 | -
|  |  |  | Vertebrata | Amphibia | Anura | Lithobates | Lithobates catesbeianus | American bullfrog | 1 | 0.16 | Imago | - | - | 2.0 | N.D.(1.1) | 2.0 | -
| A-2 | Harase River | 2021-08-29 | Algae/plant | - | - | - | - | Riverbed Deposits (Include algae) | - | 0.013 | - | - | - | 140 | N.D.(8.6) | 140 | -
|  |  |  | Arthropoda | Insecta | Odonata | Corduliidae | Macromia amphigena amphigena | Macromia amphigena | 81 | 0.032 | Larva(Dragonfly larva) | - | - | 8.2 | N.D.(2.7) | 8.2 | -
|  |  |  | Arthropoda | Insecta | Odonata | Cordulegastridae | Anotogaster sieboldii | Anotogester sieboldii
|  |  |  | Arthropoda | Insecta | Odonata | Gomphidae | Melligomphus viridicostus | Melligomphus viridicostus
|  |  |  | Arthropoda | Insecta | Odonata | Gomphidae | Sieboldius albardae | Sieboldius albardae
|  |  |  | Arthropoda | Insecta | Odonata | Gomphidae | Davidius sp. | Davidius
|  |  |  | Arthropoda | Insecta | Odonata | Aeshnidae | Boyeria maclachlani | Boyeria maclachlani
|  |  |  | Arthropoda | Insecta | Megaloptera | Corydalidae | Protohermes grandis | Protohermes grandis | 21 | 0.0090 | Larva | - | - | 16 | N.D.(4.2) | 16 | -
|  |  |  | Arthropoda | Malacostraca | Decapoda | Cambaridae | Procambarus clarkii | Red swamp crawfish | 5 | 0.025 | Juvenile,Imago | - | - | 9.1 | N.D.(3.5) | 9.1 | -
|  |  |  | Arthropoda | Malacostraca | Decapoda | Potamidae | Geothelphusa dehaani | Japanese freshwater crab | 6 | 0.015 | Juvenile,Imago | - | - | 15 | N.D.(3.5) | 15 | -
|  |  |  | Arthropoda | Malacostraca | Decapoda | Atyidae | Neocaridina sp. | Neocaridina | 219 | 0.035 | Juvenile,Imago | - | - | 5.5 | N.D.(2.4) | 5.5 | -
|  |  |  | Mollusca | Gastropoda | Architaenioglossa | Viviparidae | Cipangopaludina chinensis laeta | Mud-snail | 2 | 0.0053 | Juvenile | - | Molluscous part | 25 | N.D.(7.1) | 25 | -
|  |  |  | Mollusca | Gastropoda | Discopoda | Pleuroceridae | Semisulcospira libertina | Semisulcospira libertina | 30 | 0.025 | Imago | - | Molluscous part | 8.7 | N.D.(3.0) | 8.7 | -
|  |  |  | Vertebrata | Osteichthyes | Cypriniformes | Cyprinidae | Phoxinus lagowskii steindachneri | Amur minnow | 15 | 0.096 | Immature fish,Mature fish | - | - | 9.4 | N.D.(2.3) | 9.4 | -
|  |  |  | Vertebrata | Osteichthyes | Cypriniformes | Cyprinidae | Opsariichthys platypus | Pale chub | 17 | 0.10 | Immature fish,Mature fish | - | - | 6.2 | N.D.(2.3) | 6.2 | -
|  |  |  | Vertebrata | Osteichthyes | Cypriniformes | Cyprinidae | Pseudogobio esocinus esocinus | Pseudogobio esocinus esocinus | 7 | 0.061 | Immature fish,Mature fish | - | - | 7.9 | N.D.(2.7) | 7.9 | -
|  |  |  | Vertebrata | Osteichthyes | Cypriniformes | Cyprinidae | Candidia temminckii | Dark chub | 14 | 0.022 | Immature fish | - | - | 3.3 | N.D.(2.9) | 3.3 | -
|  |  |  | Vertebrata | Osteichthyes | Cypriniformes | Cobitidae | Misgurnus anguillicaudatus | Oriental weatherfish | 31 | 0.093 | Immature fish,Mature fish | - | - | 5.5 | N.D.(2.4) | 5.5 | -
|  |  |  | Vertebrata | Osteichthyes | Cypriniformes | Cobitidae | Nemacheilus toni | Stone loach | 311 | 1.4 | Immature fish | - | - | 2.6 | N.D.(1.3) | 2.6 | 0.19
|  |  |  | Vertebrata | Osteichthyes | Salmoniformes | Salmonidae | Oncorhynchus masou | Yamame trout | 7 | 0.14 | Immature fish | - | - | 8.3 | N.D.(2.1) | 8.3 | -
|  |  |  | Vertebrata | Cephalaspidomorphi | Petromyzontiformes | Petromyzontidae | Lethenteron reissneri | Far eastern brook lamprey | 9 | 0.050 | Ammocoetes(larva) | - | - | 1.8 | N.D.(1.2) | 1.8 | -
|  |  |  | Vertebrata | Amphibia | Anura | - | - | Frog | 59 | 0.042 | Larva(Tadpole) | - | - | 93.1 | 3.1 | 90 | -
|  |  |  | Vertebrata | Amphibia | Anura | Ranidae | Rana japonica | Japanese brown frog | 19 | 0.059 | Imago | - | - | 28 | N.D.(3.3) | 28 | -
|  |  |  | Vertebrata | Amphibia | Anura | Pelophylax | Pelophylax porosus porosus | Tokyo daruma pond frog
|  |  |  | Coarse Particulate Organic Matter | - | - | - | - | Bottom fallen leaves | - | 0.24 | - | - | - | 25 | N.D.(1.6) | 25 | -
*1: Organisms were collected in or around the targeted water areas.
*2: When multiple types of aquatic organisms were collected, a sample was prepared by mixing them.
*3: For a sample made of multiple types of aquatic organisms, the English name of the dominant one largest in number is underlined.
*4: Basically, measurement was conducted for all organism samples. Viscera (stomach and bowels) were removed for the measurement when possible so that undigested food and sediments, etc. in the digestive system would be excluded.
*5: Plankton (suspended algae) is the residue remaining after the filtration of lake water or seawater with a plankton net (40μm-mesh).
*6: River bottom materials (incl. algae) are algae, etc. that were scratched off stones with a brush, etc. and may include very fine particles such as inorganic silt and clay.
*7: N.D. means to be below the detection limit and figures in parentheses show the detection limit.
*8: Activity concentrations include counting errors, but the details are omitted here.
Location |  | Sampling point | Sampling date | Division | Class | Order | Family | Scientific name | English name | Population | Sample weight (kg-wet) | Note |  |  | Radioactive cesium (Bq/kg-wet) |  |  | Sr-90 （Bq/kg-wet)
[12 empty] | Growth stage | Stomach contents | Measurement site | Total | Cs-134 | Cs-137
Abukuma River System | B-2 | The main stream of the Abukuma River | 2021-08-31 | Vertebrata | Osteichthyes | Siluriformes | Ictaluridae | Ictalurus punctatus | Channel catfish | 5 | 4.0 | Immature fish,Mature fish | Fish | Viscera removed | 9.1 | N.D.(1.6) | 9.1 | 0.24
| B-3 | Surikami River | 2021-08-29 | Algae/plant | - | - | - | - | Riverbed Deposits (Include algae) | - | 0.0082 | - | - | - | 78 | N.D.(4.1) | 78 | -
|  |  |  | Arthropoda | Insecta | Trichoptera | Stenopsychidae | Stenopsyche marmorata | Stenopsyche marmorata | 158 | 0.058 | Larva | - | - | 8.2 | N.D.(1.6) | 8.2 | -
|  |  |  | Arthropoda | Insecta | Odonata | Corduliidae | Macromia amphigena amphigena | Macromia amphigena | 14 | 0.0093 | Larva(Dragonfly larva) | - | - | 4.7 | N.D.(3.8) | 4.7 | -
|  |  |  | Arthropoda | Insecta | Odonata | Cordulegastridae | Anotogaster sieboldii | Anotogester sieboldii
|  |  |  | Arthropoda | Insecta | Odonata | Gomphidae | Sieboldius albardae | Sieboldius albardae
|  |  |  | Arthropoda | Insecta | Odonata | Gomphidae | Davidius sp. | Davidius
|  |  |  | Arthropoda | Insecta | Megaloptera | Corydalidae | Protohermes grandis | Protohermes grandis | 92 | 0.071 | Larva | - | - | 1.7 | N.D.(1.1) | 1.7 | -
|  |  |  | Arthropoda | Malacostraca | Decapoda | Cambaridae | Procambarus clarkii | Red swamp crawfish | 3 | 0.034 | Juvenile,Imago | - | - | 3.6 | N.D.(1.8) | 3.6 | -
|  |  |  | Mollusca | Gastropoda | Discopoda | Pleuroceridae | Semisulcospira libertina | Semisulcospira libertina | 30 | 0.024 | Imago | - | Molluscous part | 5.0 | N.D.(1.6) | 5.0 | -
|  |  |  | Vertebrata | Osteichthyes | Scorpaeniformes | Cottidae | Cottus pollux | Japanese fluvial sculpin | 69 | 0.36 | Immature fish | - | - | 1.6 | N.D.(0.52) | 1.6 | -
|  |  |  | Vertebrata | Osteichthyes | Cypriniformes | Cyprinidae | Phoxinus lagowskii steindachneri | Amur minnow | 51 | 0.25 | Immature fish,Mature fish | - | - | 3.8 | N.D.(1.2) | 3.8 | -
|  |  |  | Vertebrata | Osteichthyes | Cypriniformes | Cyprinidae | Tribolodon hakonensis | Japanese dace | 64 | 0.46 | Immature fish | - | - | 4.2 | N.D.(1.3) | 4.2 | -
|  |  |  | Vertebrata | Osteichthyes | Cypriniformes | Cyprinidae | Opsariichthys platypus | Pale chub | 21 | 0.15 | Immature fish | - | - | 4.9 | N.D.(1.4) | 4.9 | -
|  |  |  | Vertebrata | Osteichthyes | Cypriniformes | Cyprinidae | Candidia temminckii | Dark chub | 19 | 0.068 | Immature fish | - | - | 2.4 | N.D.(1.7) | 2.4 | -
|  |  |  | Vertebrata | Osteichthyes | Cypriniformes | Cyprinidae | Hemibarbus barbus | Hemibarbus barbus | 1 | 0.0091 | Immature fish | - | - | N.D. | N.D.(3.3) | N.D.(2.8) | -
|  |  |  | Vertebrata | Osteichthyes | Cypriniformes | Cobitidae | Cobitis biwae | Cobitis biwae | 6 | 0.018 | Mature fish | - | - | 2.5 | N.D.(2.2) | 2.5 | -
|  |  |  | Vertebrata | Osteichthyes | Cypriniformes | Cobitidae | Misgurnus anguillicaudatus | Oriental weatherfish | 7 | 0.039 | Immature fish,Mature fish | - | - | 2.5 | N.D.(1.7) | 2.5 | -
|  |  |  | Vertebrata | Osteichthyes | Cypriniformes | Cobitidae | Nemacheilus toni | Stone loach | 149 | 1.2 | Immature fish | - | - | 1.5 | N.D.(0.56) | 1.5 | 0.32
|  |  |  | Vertebrata | Osteichthyes | Salmoniformes | Osmeridae | Plecoglossus altivelis altivelis | Sweetfish | 36 | 1.5 | Immature fish,Mature fish | - | - | 6.7 | N.D.(1.1) | 6.7 | 0.25
|  |  |  | Vertebrata | Osteichthyes | Salmoniformes | Salmonidae | Oncorhynchus masou | Yamame trout | 1 | 0.010 | Immature fish | - | - | N.D. | N.D.(3.8) | N.D.(3.1) | -
|  |  |  | Vertebrata | Osteichthyes | Siluriformes | Bagridae | Tachysurus tokiensis | Cut-tailed bullhead | 3 | 0.0068 | Immature fish | - | - | N.D. | N.D.(4.8) | N.D.(4.0) | -
|  |  |  | Vertebrata | Amphibia | Anura | Glandirana | Glandirana rugosa | Wrinkled frog | 4 | 0.047 | Imago | - | - | 3.4 | N.D.(3.4) | 3.4 | -
|  |  |  | Vertebrata | Amphibia | Anura | Pelophylax | Pelophylax porosus porosus | Tokyo daruma pond frog
|  |  |  | Coarse Particulate Organic Matter | - | - | - | - | Bottom fallen leaves | - | 0.23 | - | - | - | 16 | N.D.(1.6) | 16 | -
*1: Organisms were collected in or around the targeted water areas.
*2: When multiple types of aquatic organisms were collected, a sample was prepared by mixing them.
*3: For a sample made of multiple types of aquatic organisms, the English name of the dominant one largest in number is underlined.
*4: Basically, measurement was conducted for all organism samples. Viscera (stomach and bowels) were removed for the measurement when possible so that undigested food and sediments, etc. in the digestive system would be excluded.
*5: Plankton (suspended algae) is the residue remaining after the filtration of lake water or seawater with a plankton net (40μm-mesh).
*6: River bottom materials (incl. algae) are algae, etc. that were scratched off stones with a brush, etc. and may include very fine particles such as inorganic silt and clay.
*7: N.D. means to be below the detection limit and figures in parentheses show the detection limit.
*8: Activity concentrations include counting errors, but the details are omitted here.
Location |  | Sampling point | Sampling date | Division | Class | Order | Family | Scientific name | English name | Population | Sample weight (kg-wet) | Note |  |  | Radioactive cesium (Bq/kg-wet) |  |  | Sr-90 （Bq/kg-wet)
[12 empty] | Growth stage | Stomach contents | Measurement site | Total | Cs-134 | Cs-137
Uda River | C-6 | The main stream of the Uda River | 2021-08-23 | Algae/plant | - | - | - | - | Riverbed Deposits (Include algae) | - | 0.0017 | - | - | - | 29 | N.D.(17) | 29 | -
|  |  |  | Arthropoda | Malacostraca | Decapoda | Cambaridae | Procambarus clarkii | Red swamp crawfish | 19 | 0.23 | Juvenile,Imago | - | - | 3.5 | N.D.(1.7) | 3.5 | -
|  |  |  | Arthropoda | Malacostraca | Decapoda | Atyidae | Paratya improvisa | Freshwater shrimp | 221 | 0.034 | Juvenile,Imago | - | - | 3.3 | N.D.(1.4) | 3.3 | -
|  |  |  | Arthropoda | Malacostraca | Decapoda | Varunidae | Eriocheir japonica | Japanese mitten crab | 6 | 0.057 | Juvenile | - | - | 3.2 | N.D.(1.2) | 3.2 | -
|  |  |  | Vertebrata | Osteichthyes | Anguilliformes | Anguillidae | Anguilla japonica | Japanese eel | 4 | 1.1 | Immature fish,Mature fish | Obscure digesta | Viscera removed | 7.8 | N.D.(2.7) | 7.8 | 0.068
|  |  | 2021-08-28 | Vertebrata | Osteichthyes | Cypriniformes | Cyprinidae | Tribolodon hakonensis | Japanese dace | 5 | 0.075 | Immature fish | - | - | 2.8 | N.D.(0.63) | 2.8 | -
|  |  | 2021-08-23 | Vertebrata | Osteichthyes | Cypriniformes | Cyprinidae | Opsariichthys platypus | Pale chub | 120 | 0.43 | Immature fish | - | - | 6.6 | N.D.(1.2) | 6.6 | -
|  |  | 2021-08-28 | Vertebrata | Osteichthyes | Cypriniformes | Cyprinidae | Pseudogobio esocinus esocinus | Pseudogobio esocinus esocinus | 4 | 0.037 | Immature fish | - | - | 2.2 | N.D.(1.3) | 2.2 | -
|  |  | 2021-08-23 | Vertebrata | Osteichthyes | Cypriniformes | Cyprinidae | Candidia temminckii | Dark chub | 71 | 0.55 | Immature fish,Mature fish | - | - | 2.8 | N.D.(1.4) | 2.8 | -
|  |  | 2021-08-28 | Vertebrata | Osteichthyes | Cypriniformes | Cyprinidae | Carassius auratus | Carassius auratus langsdorfii | 5 | 0.026 | Immature fish | - | - | 7.8 | N.D.(3.6) | 7.8 | -
|  |  | 2021-08-23 | Vertebrata | Osteichthyes | Cypriniformes | Cyprinidae | Gnathopogon elongatus elongatus | Gnathopogon elongatus elongatus | 49 | 0.078 | Immature fish,Mature fish | - | - | 1.6 | N.D.(0.71) | 1.6 | -
|  |  |  | Vertebrata | Osteichthyes | Cypriniformes | Cobitidae | Cobitis biwae | Cobitis biwae | 29 | 0.074 | Mature fish | - | - | 1.7 | N.D.(0.77) | 1.7 | -
|  |  |  | Vertebrata | Osteichthyes | Salmoniformes | Osmeridae | Plecoglossus altivelis altivelis | Sweetfish | 111 | 1.3 | Immature fish,Mature fish | - | - | 9.9 | N.D.(1.8) | 9.9 | 0.17
|  |  |  | Vertebrata | Osteichthyes | Perciformes | Gobiidae | Rhinogobius fluviatilis | Rhinogobius fluviatilis | 23 | 0.051 | Immature fish,Mature fish | - | - | 3.8 | N.D.(1.3) | 3.8 | -
|  |  |  | Vertebrata | Osteichthyes | Perciformes | Gobiidae | Rhinogobius nagoyae | Rhinogobius nagoyae
|  |  |  | Vertebrata | Osteichthyes | Siluriformes | Bagridae | Tachysurus tokiensis | Cut-tailed bullhead | 12 | 0.048 | Immature fish | - | - | 2.0 | N.D.(0.98) | 2.0 | -
|  |  |  | Vertebrata | Amphibia | Anura | - | - | Frog | 51 | 0.14 | Larva(Tadpole) | - | - | 14 | N.D.(2.5) | 14 | -
|  |  |  | Vertebrata | Amphibia | Anura | Ranidae | Rana japonica | Japanese brown frog | 8 | 0.036 | Imago | - | - | 6.0 | N.D.(2.5) | 6.0 | -
|  |  |  | Vertebrata | Amphibia | Anura | Lithobates | Lithobates catesbeianus | American bullfrog
|  |  |  | Coarse Particulate Organic Matter | - | - | - | - | Bottom fallen leaves | - | 0.22 | - | - | - | 9.0 | N.D.(1.6) | 9.0 | -
*1: Organisms were collected in or around the targeted water areas.
*2: When multiple types of aquatic organisms were collected, a sample was prepared by mixing them.
*3: For a sample made of multiple types of aquatic organisms, the English name of the dominant one largest in number is underlined.
*4: Basically, measurement was conducted for all organism samples. Viscera (stomach and bowels) were removed for the measurement when possible so that undigested food and sediments, etc. in the digestive system would be excluded.
*5: Plankton (suspended algae) is the residue remaining after the filtration of lake water or seawater with a plankton net (40μm-mesh).
*6: River bottom materials (incl. algae) are algae, etc. that were scratched off stones with a brush, etc. and may include very fine particles such as inorganic silt and clay.
*7: N.D. means to be below the detection limit and figures in parentheses show the detection limit.
*8: Activity concentrations include counting errors, but the details are omitted here.
Location |  | Sampling point | Sampling date | Division | Class | Order | Family | Scientific name | English name | Population | Sample weight (kg-wet) | Note |  |  | Radioactive cesium (Bq/kg-wet) |  |  | Sr-90 （Bq/kg-wet)
[12 empty] | Growth stage | Stomach contents | Measurement site | Total | Cs-134 | Cs-137
Mano River | D-3 | The main stream of the Mano River | 2021-08-25 | Vertebrata | Osteichthyes | Anguilliformes | Anguillidae | Anguilla japonica | Japanese eel | 1 | 0.14 | Immature fish | - | - | 5.9 | N.D.(1.5) | 5.9 | -
|  |  | 2021-08-27 | Vertebrata | Osteichthyes | Cypriniformes | Cyprinidae | Tribolodon hakonensis | Japanese dace | 46 | 1.1 | Immature fish,Mature fish | - | - | 5.8 | N.D.(1.3) | 5.8 | 0.18
|  |  | 2021-08-25 | Vertebrata | Osteichthyes | Cypriniformes | Cyprinidae | Opsariichthys platypus | Pale chub | 8 | 0.066 | Immature fish,Mature fish | - | - | 5.0 | N.D.(2.5) | 5.0 | -
|  |  | 2021-08-27 | Vertebrata | Osteichthyes | Cypriniformes | Cyprinidae | Opsariichthys platypus | Pale chub | 22 | 0.36 | Immature fish,Mature fish | - | - | 12 | N.D.(1.3) | 12 | -
|  |  | 2021-08-25 | Vertebrata | Osteichthyes | Cypriniformes | Cyprinidae | Cyprinus carpio | Common carp | 3 | 0.078 | Immature fish | - | - | 3.4 | N.D.(0.78) | 3.4 | -
|  |  | 2021-08-27 | Vertebrata | Osteichthyes | Salmoniformes | Osmeridae | Plecoglossus altivelis altivelis | Sweetfish | 192 | 2.8 | Immature fish,Mature fish | - | - | 15 | N.D.(1.3) | 15 | 0.12
|  |  | 2021-08-25 | Vertebrata | Osteichthyes | Salmoniformes | Osmeridae | Plecoglossus altivelis altivelis | Sweetfish | 6 | 0.21 | Immature fish,Mature fish | - | - | 16 | N.D.(1.6) | 16 | -
|  |  | 2021-08-27 | Vertebrata | Osteichthyes | Perciformes | Centrarchidae | Micropterus dolomieu | Small mouth bass | 1 | 0.046 | Immature fish | Freshwater goby | Viscera removed | 8.7 | N.D.(2.7) | 8.7 | -
|  |  |  | Vertebrata | Osteichthyes | Perciformes | Gobiidae | Tridentiger brevispinis | Dusky tripletooth goby | 2 | 0.022 | Mature fish | - | - | 4.4 | N.D.(2.0) | 4.4 | -
|  |  |  | Vertebrata | Osteichthyes | Perciformes | Gobiidae | Acanthogobius flavimanus | Yellowfin Goby | 2 | 0.048 | Mature fish | - | - | 2.7 | N.D.(0.89) | 2.7 | -
|  |  |  | Vertebrata | Osteichthyes | Perciformes | Mugilidae | Mugil cephalus cephalus | Flathead mullet | 20 | 0.21 | Immature fish | - | - | 20 | N.D.(1.3) | 20 | -
|  |  | 2021-08-25 | Vertebrata | Osteichthyes | Siluriformes | Siluridae | Silurus asotus | Amur catfish | 1 | 1.2 | Mature fish | Empty stomach | Viscera removed | 16 | N.D.(2.2) | 16 | 0.40
| D-4 b | The main stream of the Mano River | 2021-08-25 | Algae/plant | - | - | - | - | Riverbed Deposits (Include algae) | - | 0.0028 | - | - | - | 62 | N.D.(12) | 62 | -
|  |  |  | Algae/plant | Monocotyledoneae | Najadales | Potamogetonaceae | Potamogeton berchtoldii | Small pondweed | - | 0.10 | - | - | - | 8.9 | N.D.(0.92) | 8.9 | -
|  |  |  | Arthropoda | Malacostraca | Decapoda | Cambaridae | Procambarus clarkii | Red swamp crawfish | 5 | 0.080 | Imago | - | - | 16 | N.D.(3.6) | 16 | -
|  |  |  | Arthropoda | Malacostraca | Decapoda | Palaemonidae | Palaemon paucidens | Common prawn | 15 | 0.026 | Imago | - | - | 7.5 | N.D.(3.4) | 7.5 | -
|  |  |  | Arthropoda | Malacostraca | Decapoda | Atyidae | Paratya improvisa | Freshwater shrimp | 471 | 0.041 | Juvenile,Imago | - | - | 9.4 | N.D.(3.4) | 9.4 | -
|  |  |  | Arthropoda | Malacostraca | Decapoda | Varunidae | Eriocheir japonica | Japanese mitten crab | 16 | 0.46 | Juvenile | - | - | 11 | N.D.(2.5) | 11 | 1.8
|  |  |  | Mollusca | Bivalvia | Unionoida | Unionidae | Inversiunio jokohamensis | Inversiunio jokohamensis | 13 | 0.056 | Juvenile | - | Molluscous part | 6.7 | N.D.(3.0) | 6.7 | -
|  |  |  | Mollusca | Gastropoda | Discopoda | Pleuroceridae | Semisulcospira libertina | Semisulcospira libertina | 28 | 0.025 | Imago | - | Molluscous part | 7.2 | N.D.(3.0) | 7.2 | -
|  |  |  | Vertebrata | Osteichthyes | Anguilliformes | Anguillidae | Anguilla japonica | Japanese eel | 2 | 0.50 | Immature fish,Mature fish | Fish,Common prawn | Viscera removed | 13 | N.D.(1.4) | 13 | -
|  |  |  | Vertebrata | Osteichthyes | Scorpaeniformes | Cottidae | Cottus pollux | Japanese fluvial sculpin | 2 | 0.048 | Immature fish | - | - | 5.7 | N.D.(3.0) | 5.7 | -
|  |  |  | Vertebrata | Osteichthyes | Cypriniformes | Cyprinidae | Tribolodon hakonensis | Japanese dace | 59 | 1.1 | Immature fish,Mature fish | - | - | 8.5 | N.D.(3.1) | 8.5 | 0.15
|  |  |  | Vertebrata | Osteichthyes | Cypriniformes | Cyprinidae | Opsariichthys platypus | Pale chub | 212 | 1.6 | Immature fish,Mature fish | - | - | 4.9 | N.D.(1.3) | 4.9 | 0.24
|  |  |  | Vertebrata | Osteichthyes | Cypriniformes | Cyprinidae | Pseudogobio esocinus esocinus | Pseudogobio esocinus esocinus | 10 | 0.13 | Immature fish | - | - | 5.0 | N.D.(2.0) | 5.0 | -
|  |  |  | Vertebrata | Osteichthyes | Cypriniformes | Cyprinidae | Gnathopogon elongatus elongatus | Gnathopogon elongatus elongatus | 6 | 0.025 | Immature fish,Mature fish | - | - | 4.0 | N.D.(2.8) | 4.0 | -
|  |  |  | Vertebrata | Osteichthyes | Cypriniformes | Cobitidae | Misgurnus anguillicaudatus | Oriental weatherfish | 1 | 0.019 | Mature fish | - | - | 6.0 | N.D.(2.5) | 6.0 | -
|  |  |  | Vertebrata | Osteichthyes | Salmoniformes | Osmeridae | Plecoglossus altivelis altivelis | Sweetfish | 141 | 2.5 | Immature fish,Mature fish | - | - | 22.2 | 1.2 | 21 | 0.17
|  |  |  | Vertebrata | Osteichthyes | Perciformes | Centrarchidae | Micropterus dolomieu | Small mouth bass | 4 | 0.25 | Immature fish | Fish | Viscera removed | 9.7 | N.D.(1.5) | 9.7 | -
|  |  |  | Vertebrata | Osteichthyes | Perciformes | Gobiidae | Gymnogobius urotaenia | Goby | 1 | 0.017 | Immature fish | - | - | 6.3 | N.D.(2.6) | 6.3 | -
|  |  |  | Vertebrata | Osteichthyes | Perciformes | Gobiidae | Rhinogobius fluviatilis | Rhinogobius fluviatilis | 48 | 0.17 | Mature fish | - | - | 8.2 | N.D.(1.8) | 8.2 | -
|  |  |  | Vertebrata | Osteichthyes | Perciformes | Gobiidae | Rhinogobius nagoyae | Rhinogobius nagoyae
|  |  |  | Vertebrata | Osteichthyes | Perciformes | Gobiidae | Rhinogobius sp. | Rhinogobius
|  |  |  | Vertebrata | Amphibia | Anura | Ranidae | Rana japonica | Japanese brown frog | 4 | 0.048 | Imago | - | - | 10 | N.D.(2.9) | 10 | -
|  |  |  | Coarse Particulate Organic Matter | - | - | - | - | Bottom fallen leaves | - | 0.23 | - | - | - | 17 | N.D.(1.5) | 17 | -
| D-5 | The main stream of the Mano River | 2021-08-25 | Arthropoda | Malacostraca | Decapoda | Varunidae | Eriocheir japonica | Japanese mitten crab | 1 | 0.090 | Imago | - | - | 8.5 | N.D.(2.1) | 8.5 | -
|  |  |  | Vertebrata | Osteichthyes | Cypriniformes | Cyprinidae | Tribolodon hakonensis | Japanese dace | 29 | 0.36 | Immature fish | - | - | 5.3 | N.D.(1.6) | 5.3 | -
|  |  | 2021-08-27 | Vertebrata | Osteichthyes | Salmoniformes | Salmonidae | Oncorhynchus masou | Yamame trout | 3 | 0.079 | Immature fish | - | - | 6.4 | N.D.(2.6) | 6.4 | -
|  |  | 2021-08-25 | Vertebrata | Osteichthyes | Perciformes | Gobiidae | Rhinogobius fluviatilis | Rhinogobius fluviatilis | 5 | 0.020 | Immature fish,Mature fish | - | - | 13 | N.D.(3.2) | 13 | -
|  |  |  | Vertebrata | Osteichthyes | Perciformes | Gobiidae | Rhinogobius nagoyae | Rhinogobius nagoyae
|  |  |  | Vertebrata | Amphibia | Anura | Lithobates | Lithobates catesbeianus | American bullfrog | 1 | 0.34 | Imago | Japanese freshwater crab | - | 16 | N.D.(1.7) | 16 | -
*1: Organisms were collected in or around the targeted water areas.
*2: When multiple types of aquatic organisms were collected, a sample was prepared by mixing them.
*3: For a sample made of multiple types of aquatic organisms, the English name of the dominant one largest in number is underlined.
*4: Basically, measurement was conducted for all organism samples. Viscera (stomach and bowels) were removed for the measurement when possible so that undigested food and sediments, etc. in the digestive system would be excluded.
*5: Plankton (suspended algae) is the residue remaining after the filtration of lake water or seawater with a plankton net (40μm-mesh).
*6: River bottom materials (incl. algae) are algae, etc. that were scratched off stones with a brush, etc. and may include very fine particles such as inorganic silt and clay.
*7: N.D. means to be below the detection limit and figures in parentheses show the detection limit.
*8: Activity concentrations include counting errors, but the details are omitted here.
Location |  | Sampling point | Sampling date | Division | Class | Order | Family | Scientific name | English name | Population | Sample weight (kg-wet) | Note |  |  | Radioactive cesium (Bq/kg-wet) |  |  | Sr-90 （Bq/kg-wet)
[12 empty] | Growth stage | Stomach contents | Measurement site | Total | Cs-134 | Cs-137
Niida River | E-2 b | The main stream of the Niida River | 2021-08-24 | Algae/plant | - | - | - | - | Riverbed Deposits (Include algae) | - | 0.0059 | - | - | - | 150 | N.D.(20) | 150 | -
|  |  |  | Arthropoda | Insecta | Trichoptera | Stenopsychidae | Stenopsyche marmorata | Stenopsyche marmorata | 28 | 0.0098 | Larva | - | - | 19 | N.D.(5.7) | 19 | -
|  |  |  | Arthropoda | Insecta | Megaloptera | Corydalidae | Protohermes grandis | Protohermes grandis | 72 | 0.039 | Larva | - | - | 9.6 | N.D.(4.0) | 9.6 | -
|  |  |  | Arthropoda | Malacostraca | Decapoda | Cambaridae | Procambarus clarkii | Red swamp crawfish | 10 | 0.037 | Juvenile,Imago | - | - | 29 | N.D.(4.1) | 29 | -
|  |  |  | Arthropoda | Malacostraca | Decapoda | Varunidae | Eriocheir japonica | Japanese mitten crab | 72 | 0.66 | Juvenile | - | - | 20 | N.D.(1.5) | 20 | 5.0
|  |  |  | Vertebrata | Osteichthyes | Anguilliformes | Anguillidae | Anguilla japonica | Japanese eel | 1 | 0.33 | Mature fish | Obscure digesta | Viscera removed | 29 | N.D.(1.9) | 29 | -
|  |  |  | Vertebrata | Osteichthyes | Scorpaeniformes | Cottidae | Cottus pollux | Japanese fluvial sculpin | 18 | 0.24 | Immature fish | - | - | 9.8 | N.D.(1.2) | 9.8 | -
|  |  |  | Vertebrata | Osteichthyes | Cypriniformes | Cyprinidae | Tribolodon hakonensis | Japanese dace | 46 | 1.1 | Immature fish,Mature fish | - | - | 15 | N.D.(1.3) | 15 | 0.40
|  |  |  | Vertebrata | Osteichthyes | Cypriniformes | Cyprinidae | Opsariichthys platypus | Pale chub | 171 | 1.1 | Immature fish | - | - | 14 | N.D.(1.4) | 14 | 0.59
|  |  |  | Vertebrata | Osteichthyes | Cypriniformes | Cyprinidae | Pseudogobio esocinus esocinus | Pseudogobio esocinus esocinus | 57 | 0.16 | Immature fish,Mature fish | - | - | 10 | N.D.(1.7) | 10 | -
|  |  |  | Vertebrata | Osteichthyes | Cypriniformes | Cyprinidae | Sarcocheilichthys variegatus variegatus | Sarcocheilichthys variegatus variegatus | 4 | 0.037 | Immature fish,Mature fish | - | - | 13 | N.D.(5.5) | 13 | -
|  |  |  | Vertebrata | Osteichthyes | Cypriniformes | Cyprinidae | Candidia temminckii | Dark chub | 23 | 0.093 | Immature fish | - | - | 7.9 | N.D.(2.9) | 7.9 | -
|  |  |  | Vertebrata | Osteichthyes | Cypriniformes | Cyprinidae | Acheilognathus melanogaster | Acheilognathus melanogaster | 12 | 0.010 | Immature fish,Mature fish | - | - | 61 | N.D.(3.4) | 61 | -
|  |  |  | Vertebrata | Osteichthyes | Cypriniformes | Cyprinidae | Gnathopogon elongatus elongatus | Gnathopogon elongatus elongatus | 18 | 0.074 | Immature fish,Mature fish | - | - | 12 | N.D.(3.7) | 12 | -
|  |  |  | Vertebrata | Osteichthyes | Cypriniformes | Cyprinidae | Hemibarbus barbus | Hemibarbus barbus | 80 | 0.26 | Immature fish | - | - | 6.0 | N.D.(1.5) | 6.0 | -
|  |  |  | Vertebrata | Osteichthyes | Cypriniformes | Cyprinidae | Hemibarbus barbus | Hemibarbus barbus | 1 | 1.8 | Mature fish | Obscure digesta | Viscera removed | 33 | N.D.(1.8) | 33 | 1.1
|  |  |  | Vertebrata | Osteichthyes | Cypriniformes | Cobitidae | Misgurnus anguillicaudatus | Oriental weatherfish | 27 | 0.091 | Immature fish,Mature fish | - | - | 7.4 | N.D.(2.8) | 7.4 | -
|  |  |  | Vertebrata | Osteichthyes | Salmoniformes | Osmeridae | Plecoglossus altivelis altivelis | Sweetfish | 41 | 1.0 | Immature fish,Mature fish | - | - | 62 | N.D.(1.9) | 62 | 0.38
|  |  |  | Vertebrata | Osteichthyes | Perciformes | Gobiidae | Rhinogobius fluviatilis | Rhinogobius fluviatilis | 78 | 0.23 | Mature fish | - | - | 17 | N.D.(1.7) | 17 | -
|  |  |  | Vertebrata | Osteichthyes | Perciformes | Gobiidae | Rhinogobius nagoyae | Rhinogobius nagoyae
|  |  |  | Vertebrata | Osteichthyes | Perciformes | Gobiidae | Rhinogobius sp. | Rhinogobius
|  |  |  | Vertebrata | Amphibia | Anura | Glandirana | Glandirana rugosa | Wrinkled frog | 5 | 0.023 | Imago | - | - | 8.5 | N.D.(5.0) | 8.5 | -
|  |  |  | Vertebrata | Amphibia | Anura | Pelophylax | Pelophylax porosus porosus | Tokyo daruma pond frog
|  |  |  | Coarse Particulate Organic Matter | - | - | - | - | Bottom fallen leaves | - | 0.25 | - | - | - | 60.7 | 1.7 | 59 | -
| E-3 | The main stream of the Niida River | 2021-08-24 | Arthropoda | Malacostraca | Decapoda | Palaemonidae | Palaemon paucidens | Common prawn | 21 | 0.020 | Juvenile,Imago | - | - | 4.7 | N.D.(3.3) | 4.7 | -
*1: Organisms were collected in or around the targeted water areas.
*2: When multiple types of aquatic organisms were collected, a sample was prepared by mixing them.
*3: For a sample made of multiple types of aquatic organisms, the English name of the dominant one largest in number is underlined.
*4: Basically, measurement was conducted for all organism samples. Viscera (stomach and bowels) were removed for the measurement when possible so that undigested food and sediments, etc. in the digestive system would be excluded.
*5: Plankton (suspended algae) is the residue remaining after the filtration of lake water or seawater with a plankton net (40μm-mesh).
*6: River bottom materials (incl. algae) are algae, etc. that were scratched off stones with a brush, etc. and may include very fine particles such as inorganic silt and clay.
*7: N.D. means to be below the detection limit and figures in parentheses show the detection limit.
*8: Activity concentrations include counting errors, but the details are omitted here.
Location |  | Sampling point | Sampling date | Division | Class | Order | Family | Scientific name | English name | Population | Sample weight (kg-wet) | Note |  |  | Radioactive cesium (Bq/kg-wet) |  |  | Sr-90 （Bq/kg-wet)
[12 empty] | Growth stage | Stomach contents | Measurement site | Total | Cs-134 | Cs-137
Ota River | F-1 | The main stream of the Ota River | 2021-08-26 | Algae/plant | - | - | - | - | Riverbed Deposits (Include algae) | - | 0.0045 | - | - | - | 210 | N.D.(16) | 210 | -
|  |  | 2021-08-28 | Arthropoda | Insecta | Ephemeroptera | Isonychiidae | Isonychia valida | Isonychia valida | 84 | 0.0087 | Larva | - | - | 128.8 | 8.8 | 120 | -
|  |  |  | Arthropoda | Insecta | Plecoptera | Perlidae | Oyamia lugubris | Oyamia lugubris | 77 | 0.015 | Larva | - | - | 16 | N.D.(5.8) | 16 | -
|  |  |  | Arthropoda | Insecta | Trichoptera | Stenopsychidae | Stenopsyche marmorata | Stenopsyche marmorata | 281 | 0.090 | Larva | - | - | 96 | N.D.(3.7) | 96 | -
|  |  |  | Arthropoda | Insecta | Odonata | Corduliidae | Macromia amphigena amphigena | Macromia amphigena | 66 | 0.020 | Larva(Dragonfly larva) | - | - | 20 | N.D.(5.4) | 20 | -
|  |  |  | Arthropoda | Insecta | Odonata | Cordulegastridae | Anotogaster sieboldii | Anotogester sieboldii
|  |  |  | Arthropoda | Insecta | Odonata | Gomphidae | Sieboldius albardae | Sieboldius albardae
|  |  |  | Arthropoda | Insecta | Odonata | Gomphidae | Davidius sp. | Davidius
|  |  |  | Arthropoda | Insecta | Odonata | Gomphidae | Asiagomphus melaenops | Asiagomphus melaenops
|  |  |  | Arthropoda | Insecta | Odonata | Aeshnidae | Boyeria maclachlani | Boyeria maclachlani
|  |  |  | Arthropoda | Insecta | Megaloptera | Corydalidae | Protohermes grandis | Protohermes grandis | 69 | 0.048 | Larva | - | - | 22 | N.D.(3.6) | 22 | -
|  |  | 2021-08-26 | Arthropoda | Malacostraca | Decapoda | Palaemonidae | Palaemon paucidens | Common prawn | 29 | 0.034 | Juvenile,Imago | - | - | 67 | N.D.(4.4) | 67 | -
|  |  |  | Arthropoda | Malacostraca | Decapoda | Varunidae | Eriocheir japonica | Japanese mitten crab | 23 | 0.30 | Juvenile | - | - | 91.5 | 3.5 | 88 | -
|  |  | 2021-08-28 | Vertebrata | Osteichthyes | Anguilliformes | Anguillidae | Anguilla japonica | Japanese eel | 5 | 2.1 | Immature fish,Mature fish | Stenopsyche marmorata,Common prawn | Viscera removed | 155.4 | 5.4 | 150 | 0.47
|  |  |  | Vertebrata | Osteichthyes | Scorpaeniformes | Cottidae | Cottus pollux | Japanese fluvial sculpin | 1 | 0.035 | Immature fish | - | - | 43 | N.D.(3.5) | 43 | -
|  |  |  | Vertebrata | Osteichthyes | Cypriniformes | Cyprinidae | Tribolodon hakonensis | Japanese dace | 14 | 0.20 | Immature fish | - | - | 85.6 | 2.6 | 83 | -
|  |  | 2021-08-26 | Vertebrata | Osteichthyes | Cypriniformes | Cyprinidae | Opsariichthys platypus | Pale chub | 19 | 0.11 | Immature fish | - | - | 52 | N.D.(2.6) | 52 | -
|  |  |  | Vertebrata | Osteichthyes | Cypriniformes | Cyprinidae | Candidia temminckii | Dark chub | 22 | 0.10 | Immature fish | - | - | 40 | N.D.(3.0) | 40 | -
|  |  | 2021-08-28 | Vertebrata | Osteichthyes | Cypriniformes | Cyprinidae | Cyprinus carpio | Common carp | 1 | 0.071 | Immature fish | Obscure digesta | Viscera removed | 30 | N.D.(3.7) | 30 | -
|  |  | 2021-08-26 | Vertebrata | Osteichthyes | Perciformes | Gobiidae | Rhinogobius fluviatilis | Rhinogobius fluviatilis | 6 | 0.015 | Immature fish,Mature fish | - | - | 52 | N.D.(5.2) | 52 | -
|  |  |  | Vertebrata | Osteichthyes | Perciformes | Gobiidae | Rhinogobius nagoyae | Rhinogobius nagoyae
|  |  |  | Vertebrata | Cephalaspidomorphi | Petromyzontiformes | Petromyzontidae | Lethenteron reissneri | Far eastern brook lamprey | 5 | 0.019 | Ammocoetes(larva) | - | - | 16 | N.D.(4.8) | 16 | -
|  |  |  | Coarse Particulate Organic Matter | - | - | - | - | Bottom fallen leaves | - | 0.25 | - | - | - | 99.9 | 2.9 | 97 | -
| F-3 | The main stream of the Ota River | 2021-08-24 | Vertebrata | Osteichthyes | Scorpaeniformes | Cottidae | Cottus pollux | Japanese fluvial sculpin | 1 | 0.0079 | Immature fish | - | - | 84 | N.D.(6.0) | 84 | -
|  |  |  | Vertebrata | Osteichthyes | Cypriniformes | Cyprinidae | Opsariichthys platypus | Pale chub | 6 | 0.029 | Immature fish | - | - | 36 | N.D.(4.7) | 36 | -
|  |  |  | Vertebrata | Osteichthyes | Cypriniformes | Cyprinidae | Cyprinus carpio | Common carp | 1 | 4.2 | Mature fish | Obscure digesta | Viscera removed | 125.4 | 5.4 | 120 | 2.5
| F-5 | The main stream of the Ota River | 2021-08-24 | Vertebrata | Osteichthyes | Anguilliformes | Anguillidae | Anguilla japonica | Japanese eel | 3 | 0.53 | Immature fish,Mature fish | Obscure digesta | Viscera removed | 155.0 | 5.0 | 150 | -
|  |  |  | Vertebrata | Osteichthyes | Cypriniformes | Cyprinidae | Cyprinus carpio | Common carp | 1 | 5.8 | Mature fish | Obscure digesta | Viscera removed | 46 | N.D.(1.6) | 46 | 2.5
|  |  |  | Vertebrata | Amphibia | Anura | Lithobates | Lithobates catesbeianus | American bullfrog | 25 | 0.057 | Larva(Tadpole) | - | - | 323 | 13 | 310 | -
*1: Organisms were collected in or around the targeted water areas.
*2: When multiple types of aquatic organisms were collected, a sample was prepared by mixing them.
*3: For a sample made of multiple types of aquatic organisms, the English name of the dominant one largest in number is underlined.
*4: Basically, measurement was conducted for all organism samples. Viscera (stomach and bowels) were removed for the measurement when possible so that undigested food and sediments, etc. in the digestive system would be excluded.
*5: Plankton (suspended algae) is the residue remaining after the filtration of lake water or seawater with a plankton net (40μm-mesh).
*6: River bottom materials (incl. algae) are algae, etc. that were scratched off stones with a brush, etc. and may include very fine particles such as inorganic silt and clay.
*7: N.D. means to be below the detection limit and figures in parentheses show the detection limit.
*8: Activity concentrations include counting errors, but the details are omitted here.
Location |  | Sampling point | Sampling date | Division | Class | Order | Family | Scientific name | English name | Population | Sample weight (kg-wet) | Note |  |  | Radioactive cesium (Bq/kg-wet) |  |  | Sr-90 （Bq/kg-wet)
[12 empty] | Growth stage | Stomach contents | Measurement site | Total | Cs-134 | Cs-137
Lake Hayama | G-1 G-2 G-3 | In the lake | 2021-08-27 | Algae/plant | - | - | - | - | Plankton (Planktonic algae) | - | 0.023 | - | - | - | N.D. | N.D.(1.2) | N.D.(1.1) | -
|  |  |  | Vertebrata | Osteichthyes | Cypriniformes | Cyprinidae | Tribolodon hakonensis | Japanese dace | 1 | 0.37 | Mature fish | Fish | Viscera removed | 28.2 | 1.2 | 27 | -
|  |  |  | Vertebrata | Osteichthyes | Cypriniformes | Cyprinidae | Carassius auratus | Carassius auratus langsdorfii | 2 | 1.7 | Mature fish | Obscure digesta | Viscera removed | 28 | N.D.(1.5) | 28 | 1.1
|  |  |  | Vertebrata | Osteichthyes | Perciformes | Centrarchidae | Micropterus salmoides | Largemouth bass | 1 | 0.18 | Immature fish | Obscure digesta | Viscera removed | 28 | N.D.(2.4) | 28 | -
|  |  |  | Vertebrata | Osteichthyes | Perciformes | Centrarchidae | Micropterus salmoides | Largemouth bass | 1 | 1.8 | Mature fish | Bluegill,Red swamp crawfish | Viscera removed | 90.6 | 3.6 | 87 | 1.2
|  |  |  | Vertebrata | Osteichthyes | Perciformes | Centrarchidae | Micropterus dolomieu | Small mouth bass | 4 | 0.76 | Immature fish | Fish,Caterpillar,Grasshopper | Viscera removed | 30 | N.D.(1.4) | 30 | -
|  |  |  | Vertebrata | Osteichthyes | Perciformes | Centrarchidae | Micropterus dolomieu | Small mouth bass | 2 | 1.6 | Mature fish | Bluegill | Viscera removed | 52.3 | 2.3 | 50 | 0.43
|  |  |  | Vertebrata | Osteichthyes | Perciformes | Centrarchidae | Lepomis macrochirus | Bluegill | 55 | 1.2 | Immature fish,Mature fish | Obscure digesta | Viscera removed | 11 | N.D.(1.7) | 11 | 0.43
|  |  |  | Vertebrata | Osteichthyes | Perciformes | Centrarchidae | Lepomis macrochirus | Bluegill | 12 | 0.31 | Immature fish,Mature fish | Plant piece,Polyzoan dormant bud,Ant,Ephemeroptera | Viscera removed | 13 | N.D.(1.3) | 13 | -
|  |  |  | Vertebrata | Osteichthyes | Siluriformes | Siluridae | Silurus asotus | Amur catfish | 1 | 0.88 | Mature fish | Obscure digesta | Viscera removed | 43 | N.D.(1.7) | 43 | -
| G-4 | Inflowing rivers | 2021-08-27 | Algae/plant | - | - | - | - | Riverbed Deposits (Include algae) | - | 0.0020 | - | - | - | 160 | N.D.(24) | 160 | -
|  |  |  | Arthropoda | Insecta | Odonata | Corduliidae | Macromia amphigena amphigena | Macromia amphigena | 53 | 0.014 | Larva(Dragonfly larva) | - | - | 8.9 | N.D.(5.9) | 8.9 | -
|  |  |  | Arthropoda | Insecta | Odonata | Cordulegastridae | Anotogaster sieboldii | Anotogester sieboldii
|  |  |  | Arthropoda | Insecta | Odonata | Gomphidae | Melligomphus viridicostus | Melligomphus viridicostus
|  |  |  | Arthropoda | Insecta | Odonata | Gomphidae | Sieboldius albardae | Sieboldius albardae
|  |  |  | Arthropoda | Insecta | Odonata | Gomphidae | Davidius sp. | Davidius
|  |  |  | Arthropoda | Insecta | Odonata | Gomphidae | Asiagomphus melaenops | Asiagomphus melaenops
|  |  |  | Vertebrata | Osteichthyes | Cypriniformes | Cyprinidae | Phoxinus lagowskii steindachneri | Amur minnow | 22 | 0.047 | Immature fish,Mature fish | - | - | 7.6 | N.D.(3.8) | 7.6 | -
|  |  |  | Vertebrata | Osteichthyes | Cypriniformes | Cyprinidae | Tribolodon hakonensis | Japanese dace | 39 | 0.25 | Immature fish | - | - | 14 | N.D.(1.4) | 14 | -
|  |  |  | Vertebrata | Osteichthyes | Salmoniformes | Salmonidae | Oncorhynchus masou | Yamame trout | 2 | 0.028 | Immature fish | - | - | 8.6 | N.D.(5.1) | 8.6 | -
|  |  |  | Vertebrata | Osteichthyes | Perciformes | Gobiidae | Rhinogobius fluviatilis | Rhinogobius fluviatilis | 5 | 0.034 | Mature fish | - | - | 9.6 | N.D.(4.4) | 9.6 | -
|  |  |  | Vertebrata | Amphibia | Anura | - | - | Frog | 22 | 0.0059 | Larva(Tadpole) | - | - | 396 | 16 | 380 | -
|  |  |  | Vertebrata | Amphibia | Anura | Bufonidae | Bufo japonicus formosus | Japanese toad | 1 | 0.10 | Imago | Geotrupidae,Ant | - | 39 | N.D.(2.7) | 39 | -
|  |  |  | Vertebrata | Amphibia | Caudata | Salamandridae | Cynops pyrrhogaster | Cynops pyrrhogaster | 3 | 0.025 | Imago | - | - | 22 | N.D.(5.4) | 22 | -
|  |  |  | Coarse Particulate Organic Matter | - | - | - | - | Bottom fallen leaves | - | 0.24 | - | - | - | 68.8 | 2.8 | 66 | -
Lake Akimoto | H-1 H-2 H-3 | In the lake | 2021-08-30 | Arthropoda | Malacostraca | Decapoda | Astacidae | Pacifastacus leniusculus trowbridgii | Signal crayfish | 46 | 1.6 | Imago | - | - | 22.2 | 1.2 | 21 | 5.5
|  |  |  | Mollusca | Bivalvia | Unionoida | Unionidae | Cristaria plicata | Cristaria plicata | 5 | 1.1 | Imago | - | Molluscous part | 1.2 | N.D.(0.61) | 1.2 | 0.081
|  |  |  | Vertebrata | Osteichthyes | Cypriniformes | Cyprinidae | Tribolodon hakonensis | Japanese dace | 14 | 3.9 | Mature fish | Obscure digesta | Viscera removed | 24 | N.D.(1.2) | 24 | 0.58
|  |  |  | Vertebrata | Osteichthyes | Cypriniformes | Cyprinidae | Carassius auratus | Carassius auratus langsdorfii | 6 | 4.9 | Mature fish | Obscure digesta | Viscera removed | 24 | N.D.(1.5) | 24 | 0.93
|  |  |  | Vertebrata | Osteichthyes | Cypriniformes | Cyprinidae | Hemibarbus barbus | Hemibarbus barbus | 1 | 0.17 | Immature fish | Obscure digesta | Viscera removed | 15 | N.D.(1.6) | 15 | -
|  |  |  | Vertebrata | Osteichthyes | Salmoniformes | Osmeridae | Hypomesus nipponensis | Japanese smelt | 76 | 0.45 | Mature fish | - | - | 7.0 | N.D.(1.6) | 7.0 | -
|  |  |  | Vertebrata | Osteichthyes | Salmoniformes | Salmonidae | Salvelinus leucomaenis | Char | 1 | 0.22 | Mature fish | Empty stomach | Viscera removed | 17 | N.D.(1.3) | 17 | -
|  |  |  | Vertebrata | Osteichthyes | Salmoniformes | Salmonidae | Oncorhynchus masou masou | Seema | 6 | 1.7 | Immature fish | Japanese smelt | Viscera removed | 23 | N.D.(1.3) | 23 | 0.23
|  |  |  | Vertebrata | Osteichthyes | Perciformes | Centrarchidae | Micropterus dolomieu | Small mouth bass | 1 | 1.3 | Mature fish | Empty stomach | Viscera removed | 70.2 | 2.2 | 68 | 0.94
| H-4 | Within the lake and rivers in the vicinity | 2021-08-30 | Arthropoda | Insecta | Odonata | Cordulegastridae | Anotogaster sieboldii | Anotogester sieboldii | 36 | 0.027 | Larva(Dragonfly larva) | - | - | 1.9 | N.D.(1.6) | 1.9 | -
|  |  |  | Mollusca | Gastropoda | Discopoda | Pleuroceridae | Semisulcospira libertina | Semisulcospira libertina | 29 | 0.026 | Juvenile,Imago | - | Molluscous part | 5.6 | N.D.(1.4) | 5.6 | -
|  |  |  | Vertebrata | Amphibia | Anura | Ranidae | Rana ornativentris | Montane brown frog | 10 | 0.092 | Imago | - | - | 2.8 | N.D.(1.7) | 2.8 | -
|  |  |  | Vertebrata | Amphibia | Anura | Glandirana | Glandirana rugosa | Wrinkled frog
*1: Organisms were collected in or around the targeted water areas.
*2: When multiple types of aquatic organisms were collected, a sample was prepared by mixing them.
*3: For a sample made of multiple types of aquatic organisms, the English name of the dominant one largest in number is underlined.
*4: Basically, measurement was conducted for all organism samples. Viscera (stomach and bowels) were removed for the measurement when possible so that undigested food and sediments, etc. in the digestive system would be excluded.
*5: Plankton (suspended algae) is the residue remaining after the filtration of lake water or seawater with a plankton net (40μm-mesh).
*6: River bottom materials (incl. algae) are algae, etc. that were scratched off stones with a brush, etc. and may include very fine particles such as inorganic silt and clay.
*7: N.D. means to be below the detection limit and figures in parentheses show the detection limit.
*8: Activity concentrations include counting errors, but the details are omitted here.
Location |  | Sampling point | Sampling date | Division | Class | Order | Family | Scientific name | English name | Population | Sample weight (kg-wet) | Note |  |  | Radioactive cesium (Bq/kg-wet) |  |  | Sr-90 （Bq/kg-wet)
[12 empty] | Growth stage | Stomach contents | Measurement site | Total | Cs-134 | Cs-137
Lake Inawashiro | I-1 I-2 (north lakeside) | Within the lake and Nagase River | 2021-08-31 | Arthropoda | Insecta | Odonata | Corduliidae | Macromia amphigena amphigena | Macromia amphigena | 35 | 0.018 | Larva(Dragonfly larva) | - | - | 1.5 | N.D.(2.1) | 1.5 | -
|  |  |  | Arthropoda | Insecta | Odonata | Gomphidae | Shaogomphus postocularis | Shaogomphus postocularis
|  |  |  | Arthropoda | Malacostraca | Decapoda | Cambaridae | Procambarus clarkii | Red swamp crawfish | 15 | 0.032 | Juvenile | - | - | 3.6 | N.D.(2.4) | 3.6 | -
|  |  |  | Arthropoda | Malacostraca | Decapoda | Astacidae | Pacifastacus leniusculus trowbridgii | Signal crayfish | 63 | 0.13 | Juvenile,Imago | - | - | 4.1 | N.D.(0.79) | 4.1 | -
|  |  |  | Arthropoda | Malacostraca | Decapoda | Palaemonidae | Palaemon paucidens | Common prawn | 95 | 0.042 | Imago | - | - | 3.3 | N.D.(1.8) | 3.3 | -
|  |  |  | Mollusca | Gastropoda | Architaenioglossa | Viviparidae | Cipangopaludina japonica | Japanese mysterysnail | 1 | 0.0065 | Juvenile | - | Molluscous part | N.D. | N.D.(5.8) | N.D.(5.0) | -
|  |  |  | Mollusca | Gastropoda | Discopoda | Pleuroceridae | Semisulcospira reiniana | Semisulcospira reiniana | 30 | 0.015 | Juvenile,Imago | - | Molluscous part | 3.2 | N.D.(2.8) | 3.2 | -
|  |  |  | Vertebrata | Osteichthyes | Cypriniformes | Cyprinidae | Tribolodon hakonensis | Japanese dace | 12 | 0.032 | Immature fish | - | - | 3.0 | N.D.(1.7) | 3.0 | -
|  |  |  | Vertebrata | Osteichthyes | Cypriniformes | Cyprinidae | Opsariichthys platypus | Pale chub | 1 | 0.021 | Mature fish | - | - | 2.3 | N.D.(2.7) | 2.3 | -
|  |  |  | Vertebrata | Osteichthyes | Cypriniformes | Cyprinidae | Acheilognathus rhombeus | Acheilognathus rhombeus | 8 | 0.030 | Immature fish | - | - | 2.1 | N.D.(2.0) | 2.1 | -
|  |  |  | Vertebrata | Osteichthyes | Cypriniformes | Cyprinidae | Carassius auratus | Carassius auratus langsdorfii | 2 | 0.26 | Immature fish,Mature fish | Obscure digesta | Viscera removed | 5.9 | N.D.(2.0) | 5.9 | -
|  |  |  | Vertebrata | Osteichthyes | Cypriniformes | Cyprinidae | Gnathopogon elongatus elongatus | Gnathopogon elongatus elongatus | 3 | 0.010 | Immature fish | - | - | 2.5 | N.D.(2.8) | 2.5 | -
|  |  |  | Vertebrata | Osteichthyes | Cypriniformes | Cyprinidae | Hemibarbus barbus | Hemibarbus barbus | 1 | 1.5 | Mature fish | Obscure digesta | Viscera removed | 9.2 | N.D.(1.5) | 9.2 | 0.45
|  |  |  | Vertebrata | Osteichthyes | Cypriniformes | Cyprinidae | Slender bitterling | Slender bitterling | 7 | 0.011 | Immature fish,Mature fish | - | - | N.D. | N.D.(3.2) | N.D.(2.6) | -
|  |  |  | Vertebrata | Osteichthyes | Cypriniformes | Cobitidae | Misgurnus anguillicaudatus | Oriental weatherfish | 16 | 0.046 | Immature fish,Mature fish | - | - | 1.9 | N.D.(1.4) | 1.9 | -
|  |  |  | Vertebrata | Osteichthyes | Perciformes | Actinopterygii | Channa argus | Snakehead | 3 | 0.023 | Immature fish | - | - | 6.7 | N.D.(2.9) | 6.7 | -
|  |  |  | Vertebrata | Osteichthyes | Perciformes | Gobiidae | Gymnogobius urotaenia | Goby | 69 | 0.56 | Immature fish | - | - | 4.1 | N.D.(1.6) | 4.1 | -
|  |  |  | Vertebrata | Osteichthyes | Perciformes | Gobiidae | Rhinogobius kurodai | Rhinogobius kurodai | 18 | 0.025 | Immature fish,Mature fish | - | - | 3.3 | N.D.(2.5) | 3.3 | -
|  |  |  | Vertebrata | Osteichthyes | Siluriformes | Siluridae | Silurus asotus | Amur catfish | 3 | 0.29 | Immature fish | Grasshopper,Fish | Viscera removed | 8.0 | N.D.(1.9) | 8.0 | -
|  |  |  | Vertebrata | Amphibia | Anura | Ranidae | Rana japonica | Japanese brown frog | 7 | 0.059 | Imago | - | - | 3.0 | N.D.(2.7) | 3.0 | -
|  |  |  | Vertebrata | Amphibia | Anura | Glandirana | Glandirana rugosa | Wrinkled frog
|  |  |  | Coarse Particulate Organic Matter | - | - | - | - | Bottom fallen leaves | - | 0.20 | - | - | - | 5.5 | N.D.(1.8) | 5.5 | -
| J-1 (south lakeside) | Within the lake and around the Oninuma | 2021-08-30 | Algae/plant | Monocotyledoneae | Alismatales | Hydrocharitaceae | Elodea nuttallii | Western waterweed | - | 0.28 | - | - | - | 0.64 | N.D.(0.26) | 0.64 | -
|  |  |  | Arthropoda | Malacostraca | Decapoda | Palaemonidae | Palaemon paucidens | Common prawn | 652 | 0.28 | Juvenile,Imago | - | - | 5.9 | N.D.(1.4) | 5.9 | -
|  |  |  | Vertebrata | Osteichthyes | Cypriniformes | Cyprinidae | Opsariichthys platypus | Pale chub | 2 | 0.014 | Immature fish | - | - | 7.9 | N.D.(3.0) | 7.9 | -
|  |  |  | Vertebrata | Osteichthyes | Cypriniformes | Cyprinidae | Carassius auratus | Carassius auratus langsdorfii | 5 | 0.059 | Immature fish,Mature fish | Obscure digesta | Viscera removed | 11 | N.D.(3.1) | 11 | -
|  |  | 2021-08-31 | Vertebrata | Osteichthyes | Cypriniformes | Cyprinidae | Carassius auratus | Carassius auratus langsdorfii | 9 | 2.6 | Mature fish | Obscure digesta | Viscera removed | 25 | N.D.(1.6) | 25 | 0.51
|  |  |  | Vertebrata | Osteichthyes | Cypriniformes | Cyprinidae | Hemibarbus barbus | Hemibarbus barbus | 3 | 2.5 | Mature fish | Obscure digesta | Viscera removed | 27 | N.D.(1.1) | 27 | 0.39
|  |  | 2021-08-30 | Vertebrata | Osteichthyes | Cypriniformes | Cobitidae | Misgurnus anguillicaudatus | Oriental weatherfish | 11 | 0.059 | Immature fish,Mature fish | - | - | 1.4 | N.D.(1.3) | 1.4 | -
|  |  |  | Vertebrata | Osteichthyes | Perciformes | Centrarchidae | Micropterus dolomieu | Small mouth bass | 1 | 0.12 | Immature fish | Empty stomach | Viscera removed | 11 | N.D.(3.1) | 11 | -
|  |  | 2021-08-30 | Vertebrata | Osteichthyes | Perciformes | Actinopterygii | Channa argus | Snakehead | 10 | 0.61 | Immature fish | Fish | Viscera removed | 15 | N.D.(1.9) | 15 | -
|  |  | 2021-08-31 | Vertebrata | Osteichthyes | Perciformes | Actinopterygii | Channa argus | Snakehead | 1 | 1.7 | Mature fish | Japanese smelt | Viscera removed | 34.2 | 1.2 | 33 | 0.66
|  |  | 2021-08-30 | Vertebrata | Osteichthyes | Perciformes | Gobiidae | Gymnogobius urotaenia | Goby | 43 | 0.098 | Immature fish | - | - | 5.9 | N.D.(1.9) | 5.9 | -
|  |  |  | Vertebrata | Osteichthyes | Siluriformes | Siluridae | Silurus asotus | Amur catfish | 1 | 0.50 | Mature fish | Obscure digesta | Viscera removed | 16 | N.D.(1.7) | 16 | -
|  |  | 2021-08-31 | Vertebrata | Osteichthyes | Siluriformes | Siluridae | Silurus asotus | Amur catfish | 1 | 0.81 | Mature fish | Obscure digesta | Viscera removed | 17 | N.D.(1.2) | 17 | -
|  |  |  | Vertebrata | Amphibia | Anura | Lithobates | Lithobates catesbeianus | American bullfrog | 1 | 0.032 | Imago | - | - | N.D. | N.D.(0.86) | N.D.(0.76) | -
|  |  | 2021-08-30 | Vertebrata | Amphibia | Caudata | Salamandridae | Cynops pyrrhogaster | Cynops pyrrhogaster | 3 | 0.019 | Imago | - | - | N.D. | N.D.(1.8) | N.D.(1.5) | -
*1: Organisms were collected in or around the targeted water areas.
*2: When multiple types of aquatic organisms were collected, a sample was prepared by mixing them.
*3: For a sample made of multiple types of aquatic organisms, the English name of the dominant one largest in number is underlined.
*4: Basically, measurement was conducted for all organism samples. Viscera (stomach and bowels) were removed for the measurement when possible so that undigested food and sediments, etc. in the digestive system would be excluded.
*5: Plankton (suspended algae) is the residue remaining after the filtration of lake water or seawater with a plankton net (40μm-mesh).
*6: River bottom materials (incl. algae) are algae, etc. that were scratched off stones with a brush, etc. and may include very fine particles such as inorganic silt and clay.
*7: N.D. means to be below the detection limit and figures in parentheses show the detection limit.
*8: Activity concentrations include counting errors, but the details are omitted here.
Location |  | Sampling point | Sampling date | Division | Class | Order | Family | Scientific name | English name | Population | Sample weight (kg-wet) | Note |  |  | Radioactive cesium (Bq/kg-wet) |  |  | Sr-90 （Bq/kg-wet)
[12 empty] | Growth stage | Stomach contents | Measurement site | Total | Cs-134 | Cs-137
Off the mouth of the Abukuma River | Surrounding water area off the mouth of the Abukuma River | Sea area in front of the Abukuma River Estuary | 2021-08-27 | Vertebrata | Osteichthyes | Scorpaeniformes | Scorpaenidae | Sebastes cheni | Rockfish | 9 | 1.1 | Immature fish | Shrimp | Viscera removed | N.D. | N.D.(0.22) | N.D.(0.22) | -
|  |  |  | Vertebrata | Osteichthyes | Scorpaeniformes | Triglidae | Chelidonichthys spinosus | Gurnard | 2 | 1.2 | Mature fish | Empty stomach | Viscera removed | 0.66 | N.D.(0.32) | 0.66 | N.D.(0.018)
|  |  |  | Vertebrata | Osteichthyes | Pleuronectiformes | Paralichthyidae | Paralichthys olivaceus | Bastard halibut | 1 | 0.78 | Mature fish | Empty stomach | Viscera removed | 0.47 | N.D.(0.35) | 0.47 | -
|  |  |  | Vertebrata | Osteichthyes | Zeiformes | Zeidae | Zeus faber | John dory | 1 | 1.1 | Mature fish | Empty stomach | Viscera removed | N.D. | N.D.(0.33) | N.D.(0.31) | N.D.(0.022)
Off Soma City | L-1 L-2 L-3 | Matsukawaura Lagoon | 2021-08-23 | Algae/plant | Monocotyledoneae | Najadales | Zosteraceae | Zostera marina | Eel grass | - | 1.2 | - | - | - | 0.19 | N.D.(0.096) | 0.19 | -
|  |  | 2021-08-25 | Annelida | Polychaeta | Eunicida | Lumbrineridae | Lumbrineridae | Lumbrineridae | 168 | 0.044 | Juvenile,Imago | - | - | 2.3 | N.D.(0.96) | 2.3 | -
|  |  |  | Annelida | Polychaeta | Phyllodocida | Nereididae | Nereididae | Nereididae
|  |  |  | Annelida | Polychaeta | Spionida | Cirratulidae | Cirratulida | Polychaeta
|  |  |  | Arthropoda | Malacostraca | Decapoda | Palaemonidae | Palaemon sp. | Palaemon | 27 | 0.015 | Juvenile,Imago | - | - | N.D. | N.D.(2.5) | N.D.(2.2) | -
|  |  |  | Arthropoda | Malacostraca | Decapoda | Varunidae | Hemigrapsus sp. | Hemigrapsus | 10 | 0.044 | Juvenile | - | - | 4.0 | N.D.(0.98) | 4.0 | -
|  |  |  | Arthropoda | Malacostraca | Decapoda | Varunidae | Eriocheir japonica | Japanese mitten crab | 1 | 0.056 | Juvenile | - | - | 5.2 | N.D.(0.97) | 5.2 | -
|  |  |  | Arthropoda | Malacostraca | Decapoda | Portunidae | Charybdis japonica | Shore swimming crab | 25 | 1.2 | Juvenile,Imago | - | - | 0.62 | N.D.(0.29) | 0.62 | 0.073
|  |  |  | Mollusca | Bivalvia | Veneroida | Veneridae | Ruditapes philippinarum | Japanese littleneck | 30 | 0.066 | Juvenile,Imago | - | Molluscous part | 0.68 | N.D.(0.74) | 0.68 | -
|  |  |  | Vertebrata | Osteichthyes | Perciformes | Sparidae | Acanthopagrus schlegelii | Japanese black porgy | 10 | 0.047 | Immature fish | - | - | N.D. | N.D.(1.2) | N.D.(0.94) | -
|  |  |  | Vertebrata | Osteichthyes | Perciformes | Gobiidae | Acanthogobius flavimanus | Yellowfin Goby | 6 | 0.18 | Immature fish,Mature fish | - | - | 1.6 | N.D.(0.74) | 1.6 | -
|  |  |  | Vertebrata | Osteichthyes | Beloniformes | Hemiramphidae | Japanese halfbeak | Japanese halfbeak | 2 | 0.020 | Immature fish | - | - | N.D. | N.D.(1.5) | N.D.(1.4) | -
Off Iwaki City | M-1 M-2 M-3 | Offshore of Hisanohama | 2021-08-24 | Mollusca | Cephalopoda | Decapodiformes | Ommastrephidae | Japanese flying squid | Japanese flying squid | 2 | 0.20 | Juvenile | - | - | 0.97 | N.D.(0.69) | 0.97 | -
|  |  |  | Mollusca | Cephalopoda | Decapodiformes | Sepiidae | Sepia andreana | Sepia andreana | 9 | 0.13 | Juvenile | - | - | N.D. | N.D.(0.48) | N.D.(0.48) | -
|  |  |  | Mollusca | Cephalopoda | Decapodiformes | Loliginidae | Loliolus japonica | Japanese squid | 97 | 0.44 | Juvenile | - | - | N.D. | N.D.(0.27) | N.D.(0.28) | -
|  |  |  | Mollusca | Cephalopoda | Octopoda | Octopodidae | Octopus vulgaris | Common octopus | 1 | 0.048 | Juvenile | - | - | N.D. | N.D.(0.83) | N.D.(0.75) | -
|  |  |  | Echinodermata | Asteroidea | Forcipulatida | Asteriidae | Asterias amurensis | Northern pacific seastar | 3 | 0.75 | Imago | - | - | 0.42 | N.D.(0.25) | 0.42 | -
|  |  |  | Vertebrata | Osteichthyes | Scorpaeniformes | Triglidae | Lepidotrigla microptera | Searobin | 6 | 1.2 | Immature fish,Mature fish | Shrimp,Crab,Ragworm | Viscera removed | 1.3 | N.D.(0.82) | 1.3 | 0.027
|  |  |  | Vertebrata | Osteichthyes | Pleuronectiformes | Pleuronectidae | Pleuronichthys japonicus | Finespotted flounder | 4 | 0.48 | Immature fish,Mature fish | Ragworm | Viscera removed | 0.68 | N.D.(0.58) | 0.68 | -
|  |  |  | Vertebrata | Osteichthyes | Pleuronectiformes | Pleuronectidae | Pleuronectes herzensteini | Yellow striped flounder | 3 | 0.47 | Immature fish | Empty stomach | Viscera removed | 0.78 | N.D.(0.55) | 0.78 | -
|  |  |  | Vertebrata | Osteichthyes | Pleuronectiformes | Pleuronectidae | Pleuronectes yokohamae | Marbled sole | 3 | 0.49 | Immature fish | Shrimp,Ragworm | Viscera removed | 0.82 | N.D.(0.34) | 0.82 | -
|  |  |  | Vertebrata | Osteichthyes | Pleuronectiformes | Pleuronectidae | Eopsetta grigorjewi | Shotted halibut | 1 | 0.14 | Immature fish | Empty stomach | Viscera removed | 0.73 | N.D.(0.40) | 0.73 | -
|  |  |  | Vertebrata | Osteichthyes | Perciformes | Carangidae | Whitefin trevally | Whitefin trevally | 3 | 0.13 | Immature fish | Shrimp | Viscera removed | 1.0 | N.D.(0.77) | 1.0 | -
|  |  |  | Vertebrata | Osteichthyes | Perciformes | Sparidae | Evynnis japonica | Crimson sea-bream | 3 | 0.94 | Immature fish,Mature fish | Shrimp | Viscera removed | 0.41 | N.D.(0.28) | 0.41 | -
|  |  |  | Vertebrata | Osteichthyes | Perciformes | Sparidae | Pagrus major | Red seabream | 1 | 0.83 | Immature fish | Empty stomach | Viscera removed | 0.43 | N.D.(0.37) | 0.43 | -
|  |  |  | Vertebrata | Osteichthyes | Zeiformes | Zeidae | Zenopsis nebulosa | Dory | 5 | 0.29 | Immature fish | Empty stomach | Viscera removed | 0.36 | N.D.(0.24) | 0.36 | -
|  |  |  | Vertebrata | Chondrichthyes | Rajiformes | Rajidae | Okamejei kenojei | Common skete | 3 | 2.4 | Immature fish | Shrimp,Crab | Viscera removed | 1.0 | N.D.(0.75) | 1.0 | 0.016
| M-4 | Hisanohama Coastal areas | 2021-08-24 | Algae/plant | Phaeophyceae | Laminariales | Laminariaceae | Eisenia bicyclis | Eisenia bicyclis | - | 0.30 | - | - | - | 0.25 | N.D.(0.25) | 0.25 | -
|  |  |  | Mollusca | Gastropoda | Archaeogastropoda | Haliotidae | Haliotis sp. | Abalone | 3 | 0.29 | Imago | - | Molluscous part | N.D. | N.D.(0.30) | N.D.(0.31) | -
|  |  |  | Echinodermata | Echinoidea | Echinoida | Strongylocentrotidae | Strongylocentrotus nudus | Northern sea urchin | 7 | 0.65 | Imago | - | - | N.D. | N.D.(0.32) | N.D.(0.34) | -
*1: Organisms were collected in or around the targeted water areas.
*2: When multiple types of aquatic organisms were collected, a sample was prepared by mixing them.
*3: For a sample made of multiple types of aquatic organisms, the English name of the dominant one largest in number is underlined.
*4: Basically, measurement was conducted for all organism samples. Viscera (stomach and bowels) were removed for the measurement when possible so that undigested food and sediments, etc. in the digestive system would be excluded.
*5: Plankton (suspended algae) is the residue remaining after the filtration of lake water or seawater with a plankton net (40μm-mesh).
*6: River bottom materials (incl. algae) are algae, etc. that were scratched off stones with a brush, etc. and may include very fine particles such as inorganic silt and clay.
*7: N.D. means to be below the detection limit and figures in parentheses show the detection limit.
*8: Activity concentrations include counting errors, but the details are omitted here.