## 2021fall_water
○ Results (water)
Locations |  |  |  | 2021 October - November Survey
|  | Latitude | Longitude | pH | BOD (mg/L) | COD (mg/L) | DO (mg/L) | Electric conductivity (mS/m) | Salinity | TOC (mg/L) | SS (mg/L) | Turbidity (FNU) | Cs-134 (Bq/L) | Cs-137 (Bq/L) | Sr-90 (Bq/L)
Abukuma River System | A-1(Surface layer) | 37.621 | 140.5218 | 7.6 | 1.1 | 4.0 | 9.7 | 18.7 | 0.09 | 1.7 | 6 | 3.6 | N.D.(0.0014) | 0.0069 | 0.0012
| A-1(Bottom layer) | 37.621 | 140.5218 | 7.6 | 1.0 | 4.4 | 10.0 | 18.9 | 0.09 | 1.8 | 7 | 3.9 | N.D.(0.0015) | 0.0059 | -
| A-2 | 37.5673 | 140.3946 | 7.6 | <0.5 | 2.8 | 10.4 | 12.2 | 0.06 | 1.0 | 4 | 2.6 | N.D.(0.0015) | 0.0077 | -
| B-2 | 37.8121 | 140.5058 | 7.6 | 0.6 | 4.2 | 10.3 | 17.2 | 0.09 | 1.8 | 9 | 5.0 | N.D.(0.0016) | 0.026 | -
| B-3 | 37.8182 | 140.4679 | 7.8 | <0.5 | 3.3 | 11.0 | 9.9 | 0.05 | 1.4 | 4 | 2.2 | N.D.(0.0015) | 0.0067 | -
Uda River | C-6 | 37.7764 | 140.8877 | 7.5 | <0.5 | 1.8 | 11.0 | 9.8 | 0.05 | 0.8 | <1 | 0.8 | N.D.(0.0014) | 0.0033 | 0.00054
Mano River | D-4 a | 37.7308 | 140.9081 | 7.2 | <0.5 | 2.4 | 10.6 | 10.1 | 0.05 | 1.1 | 1 | 1.2 | N.D.(0.0015) | 0.0087 | 0.00098
Niida River | E-2 a | 37.664 | 140.9447 | 7.4 | <0.5 | 3.3 | 10.8 | 7.0 | 0.04 | 1.1 | 16 | 12.3 | 0.0040 | 0.12 | 0.0014
Ota River | F-1 | 37.5975 | 140.9252 | 7.4 | <0.5 | 2.3 | 10.3 | 5.2 | 0.03 | 0.9 | <1 | 0.9 | 0.0022 | 0.077 | 0.0023
Lake Hayama (Mano Dam) | G-1(Surface layer) | 37.7348 | 140.8102 | 7.2 | 1.2 | 3.6 | 8.5 | 7.2 | 0.04 | 1.7 | 2 | 2.0 | N.D.(0.0014) | 0.013 | -
| G-1(Bottom layer) | 37.7348 | 140.8102 | 7.2 | 0.5 | 3.2 | 8.6 | 7.5 | 0.04 | 1.7 | 2 | 1.5 | N.D.(0.0014) | 0.0079 | 0.00067
| G-2(Surface layer) | 37.7267 | 140.8223 | 7.3 | <0.5 | 3.2 | 8.1 | 7.6 | 0.04 | 1.7 | 2 | 1.7 | N.D.(0.0015) | 0.0098 | -
| G-2(Bottom layer) | 37.7267 | 140.8223 | 7.2 | 0.5 | 3.3 | 8.2 | 7.7 | 0.04 | 1.9 | 2 | 1.7 | N.D.(0.0016) | 0.014 | -
| G-4 | 37.7382 | 140.8035 | 7.5 | <0.5 | 2.2 | 10.8 | 7.5 | 0.04 | 1.0 | 2 | 0.8 | N.D.(0.0014) | 0.0052 | -
Lake Akimoto | H-1(Surface layer) | 37.6575 | 140.1264 | 7.1 | <0.5 | 3.5 | 8.5 | 5.4 | 0.03 | 1.5 | 1 | 1.3 | N.D.(0.0015) | 0.0068 | -
| H-1(Bottom layer) | 37.6575 | 140.1264 | 6.5 | 0.5 | 4.4 | 2.1 | 4.9 | 0.03 | 1.7 | 6 | 4.4 | N.D.(0.0015) | 0.021 | 0.0012
| H-2(Surface layer) | 37.6616 | 140.1226 | 7.1 | <0.5 | 3.4 | 8.3 | 5.7 | 0.03 | 1.4 | 6 | 3.7 | N.D.(0.0015) | 0.016 | -
| H-2(Bottom layer) | 37.6616 | 140.1226 | 7.0 | <0.5 | 4.2 | 8.3 | 5.8 | 0.04 | 1.5 | 14 | 7.8 | N.D.(0.0016) | 0.024 | -
Lake Inawashiro | J-1(Surface layer) | 37.4203 | 140.1008 | 7.3 | <0.5 | 1.6 | 9.4 | 11.5 | 0.06 | 0.8 | <1 | 0.4 | N.D.(0.0014) | 0.0054 | -
| J-1(Bottom layer) | 37.4203 | 140.1008 | 7.0 | <0.5 | 2.2 | 9.8 | 11.8 | 0.06 | 1.0 | <1 | 0.6 | N.D.(0.0014) | 0.0055 | 0.00069
Off the mouth of the Abukuma River (Sea Area in front of the mouth of the Abukuma River) | K-3(Surface layer) | 38.0458 | 140.9518 | 8.0 | 0.5 | 1.5 | 7.7 | 4900 | 31.99 | 1.0 | 2 | 1.2 | N.D.(0.0014) | 0.0038 | -
| K-3(Bottom layer) | 38.0458 | 140.9518 | 8.0 | <0.5 | 1.7 | 7.9 | 4900 | 33.60 | 1.1 | 4 | 1.5 | N.D.(0.0015) | 0.0046 | 0.00084
Off Soma City (Matsukawaura) | L-2 | 37.8155 | 140.9763 | 8.1 | 0.6 | 1.8 | 8.9 | 4830 | 32.50 | 1.2 | 3 | 1.8 | N.D.(0.0015) | 0.017 | 0.00080
Off Iwaki City (Hisanohama) | M-2(Surface layer) | 37.1996 | 141.0853 | 8.1 | <0.5 | 1.7 | 8.1 | 4980 | 33.83 | 1.4 | 2 | 0.8 | N.D.(0.0016) | 0.0044 | -
| M-2(Bottom layer) | 37.1996 | 141.0853 | 8.1 | <0.5 | 1.3 | 7.5 | 5160 | 34.04 | 1.1 | 2 | 0.8 | N.D.(0.0014) | 0.0030 | 0.00082
Note) N.D. means to be below the detection limit and figures in parentheses show the detection limit.

## 2021fall_sediments
○ Results (sediments)
Locations |  |  |  | 2021 October - November Survey
|  | Latitude | Longitude |  |  | Water content |  |  |  | Grain size distribution
|  |  |  | pH | Redox potential |  | IL | TOC | Soil particle density | Gravel | Coarse sand | Medium sand | Fine sand | Silt | Clay | Median grain diameter | Maximum grain diameter | Cs-134 | Cs-137 | Sr-90
[5 empty] | EN.H.E |  |  |  |  | (2-75mm) | (0.85-2mm) | (0.25-0.85mm) | (0.075-0.25mm) | (0.005-0.075mm) | (Less than 0.005mm)
[5 empty] | (mV) | (％) | (％) | (mg/g-dry) | (g/cm3) | (％) | (％) | (％) | (％) | (％) | (％) | (mm) | (mm) | (Bq/kg-dry) | (Bq/kg-dry) | (Bq/kg-dry)
Abukuma River System | A-1 | 37.621 | 140.5218 | 7.1 | 2 | 47.6 | 10.6 | 31.0 | 2.544 | 0.0 | 0.0 | 0.7 | 6.9 | 58.2 | 34.2 | 0.012 | 2.0 | 26 | 660 | 0.47
| A-2 | 37.5673 | 140.3946 | 7.2 | 128 | 19.6 | 3.0 | 5.7 | 2.716 | 21.8 | 32.0 | 26.0 | 8.2 | 4.2 | 7.8 | 0.94 | 9.5 | 7.2 | 200 | -
| B-2 | 37.8121 | 140.5058 | 7.4 | 425 | 21.7 | 1.5 | 2.7 | 2.766 | 0.0 | 1.0 | 72.0 | 23.0 | 0.7 | 3.3 | 0.33 | 2.0 | 2.3 | 69 | -
| B-3 | 37.8182 | 140.4679 | 7.5 | 399 | 13.8 | 1.1 | 1.2 | 2.631 | 43.1 | 29.9 | 11.8 | 6.6 | 5.4 | 3.2 | 1.7 | 9.5 | 0.97 | 39 | -
Uda River | C-6 | 37.7764 | 140.8877 | 7.8 | 460 | 18.1 | 1.1 | 0.9 | 2.659 | 32.3 | 50.9 | 8.4 | 1.3 | 3.9 | 3.2 | 1.5 | 9.5 | 1.2 | 36 | 0.33
Mano River | D-4 a | 37.7308 | 140.9081 | 7.6 | 411 | 19.5 | 2.1 | 2.6 | 2.698 | 28.8 | 36.0 | 23.9 | 4.0 | 4.7 | 2.6 | 1.2 | 9.5 | 6.5 | 140 | 0.72
Niida River | E-2 a | 37.664 | 140.9447 | 7.5 | 478 | 21.7 | 1.2 | 1.7 | 2.662 | 1.1 | 15.2 | 72.5 | 6.6 | 1.4 | 3.2 | 0.58 | 4.8 | 9.8 | 260 | 0.15
Ota River | F-1 | 37.5975 | 140.9252 | 7.5 | 484 | 17.8 | 0.8 | 1.0 | 2.645 | 23.0 | 36.7 | 27.7 | 4.5 | 4.3 | 3.8 | 1.1 | 9.5 | 8.0 | 230 | 0.20
Lake Hayama (Mano Dam) | G-1 | 37.7348 | 140.8102 | 7.2 | 187 | 33.7 | 6.1 | 7.9 | 2.612 | 2.8 | 6.7 | 32.4 | 19.8 | 27.1 | 11.2 | 0.16 | 9.5 | 27 | 700 | 1.6
| G-2 | 37.7267 | 140.8223 | 7.0 | 150 | 25.6 | 5.2 | 8.7 | 2.606 | 9.3 | 5.5 | 13.5 | 23.1 | 28.6 | 20.0 | 0.083 | 27 | 22 | 580 | -
| G-4 | 37.7382 | 140.8035 | 7.8 | 452 | 26.2 | 2.6 | 2.0 | 2.676 | 0.1 | 2.2 | 39.5 | 43.2 | 9.6 | 5.4 | 0.21 | 4.8 | 9.6 | 240 | -
Lake Akimoto | H-1 | 37.6575 | 140.1264 | 6.8 | 67 | 55.1 | 9.1 | 26.7 | 2.531 | 0.0 | 0.1 | 0.0 | 0.3 | 61.1 | 38.5 | 0.0088 | 2.0 | 74 | 2200 | 1.1
| H-2 | 37.6616 | 140.1226 | 6.8 | 23 | 62.8 | 13.3 | 44.7 | 2.451 | 1.5 | 0.6 | 1.4 | 1.2 | 46.6 | 48.7 | 0.0053 | 9.5 | 77 | 2100 | -
Lake Inawashiro | J-1 | 37.4203 | 140.1008 | 6.6 | 390 | 24.1 | 1.0 | 2.1 | 2.831 | 0.3 | 0.7 | 61.6 | 32.0 | 1.0 | 4.4 | 0.29 | 4.8 | 2.7 | 49 | N.D.(0.13)
Off the mouth of the Abukuma River (Sea Area in front of the mouth of the Abukuma River) | K-3 | 38.0458 | 140.9518 | 7.7 | 239 | 32.9 | 4.5 | 8.6 | 2.668 | 0.0 | 0.0 | 0.7 | 33.0 | 51.9 | 14.4 | 0.050 | 2.0 | 6.3 | 160 | N.D.(0.12)
Off Soma City (Matsukawaura) | L-2 | 37.8155 | 140.9763 | 7.7 | 234 | 22.2 | 1.7 | 3.9 | 2.711 | 0.4 | 1.3 | 40.7 | 43.3 | 5.0 | 9.3 | 0.21 | 4.8 | 2.9 | 73 | N.D.(0.13)
Off Iwaki City (Hisanohama) | M-2 | 37.1996 | 141.0853 | 7.7 | 330 | 23.3 | 1.9 | 1.6 | 2.744 | 1.0 | 0.4 | 2.0 | 88.0 | 4.5 | 4.1 | 0.15 | 4.8 | 1.3 | 31 | N.D.(0.14)
Note) N.D. means to be below the detection limit and figures in parentheses show the detection limit.

## 2021fall_aquatic organisms
○ Results (aquatic organisms)
Location |  | Sampling point | Sampling date | Division | Class | Order | Family | Scientific name | English name | Population | Sample weight (kg-wet) | Note |  |  | Radioactive cesium (Bq/kg-wet) |  |  | Sr-90 （Bq/kg-wet)
[12 empty] | Growth stage | Stomach contents | Measurement site | Total | Cs-134 | Cs-137
Abukuma River System | A-1 | The main stream of the Abukuma River | 2021-10-17 | Arthropoda | Malacostraca | Decapoda | Atyidae | Neocaridina sp. | Neocaridina | 228 | 0.049 | Juvenile,Imago | - | - | 2.8 | N.D.(0.88) | 2.8 | -
|  |  |  | Vertebrata | Osteichthyes | Cypriniformes | Cyprinidae | Tribolodon hakonensis | Japanese dace | 19 | 0.30 | Immature fish,Mature fish | - | - | 5.8 | N.D.(0.60) | 5.8 | -
|  |  |  | Vertebrata | Amphibia | Anura | Ranidae | Rana japonica | Japanese brown frog | 7 | 0.043 | Imago | - | - | 34 | N.D.(2.7) | 34 | -
|  |  |  | Vertebrata | Amphibia | Anura | Lithobates | Lithobates catesbeianus | American bullfrog
| A-2 | Harase River | 2021-10-17 | Algae/plant | - | - | - | - | Riverbed Deposits (Include algae) | - | 0.0096 | - | - | - | 69 | N.D.(8.4) | 69 | -
|  |  |  | Arthropoda | Insecta | Odonata | Corduliidae | Macromia amphigena amphigena | Macromia amphigena | 65 | 0.052 | Larva(Dragonfly larva) | - | - | 9.3 | N.D.(1.2) | 9.3 | -
|  |  |  | Arthropoda | Insecta | Odonata | Cordulegastridae | Anotogaster sieboldii | Anotogester sieboldii
|  |  |  | Arthropoda | Insecta | Odonata | Gomphidae | Melligomphus viridicostus | Melligomphus viridicostus
|  |  |  | Arthropoda | Insecta | Odonata | Gomphidae | Sieboldius albardae | Sieboldius albardae
|  |  |  | Arthropoda | Insecta | Odonata | Gomphidae | Davidius sp. | Davidius
|  |  |  | Arthropoda | Insecta | Odonata | Gomphidae | Asiagomphus melaenops | Asiagomphus melaenops
|  |  |  | Vertebrata | Osteichthyes | Cypriniformes | Cyprinidae | Tribolodon hakonensis | Japanese dace | 2 | 0.019 | Immature fish | - | - | 8.0 | N.D.(2.5) | 8.0 | -
|  |  |  | Vertebrata | Osteichthyes | Salmoniformes | Salmonidae | Oncorhynchus masou | Yamame trout | 6 | 0.11 | Immature fish | - | - | 6.5 | N.D.(1.4) | 6.5 | -
| B-2 | The main stream of the Abukuma River | 2021-10-16 | Vertebrata | Osteichthyes | Cypriniformes | Cyprinidae | Tribolodon hakonensis | Japanese dace | 5 | 0.95 | Mature fish | Obscure digesta | Viscera removed | 3.6 | N.D.(0.60) | 3.6 | -
|  |  |  | Vertebrata | Osteichthyes | Cypriniformes | Cyprinidae | Hemibarbus barbus | Hemibarbus barbus | 3 | 3.9 | Mature fish | Obscure digesta | Viscera removed | 6.5 | N.D.(0.82) | 6.5 | -
| B-3 | Surikami River | 2021-10-27 | Algae/plant | - | - | - | - | Riverbed Deposits (Include algae) | - | 0.027 | - | - | - | 42 | N.D.(3.4) | 42 | -
|  |  |  | Arthropoda | Insecta | Ephemeroptera | Ephemeridae | Ephemera strigata | Mont mayfly | 1070 | 0.054 | Larva | - | - | 7.5 | N.D.(0.67) | 7.5 | -
|  |  |  | Arthropoda | Insecta | Trichoptera | Stenopsychidae | Stenopsyche marmorata | Stenopsyche marmorata | 473 | 0.086 | Larva | - | - | 7.8 | N.D.(0.80) | 7.8 | -
|  |  |  | Vertebrata | Osteichthyes | Cypriniformes | Cyprinidae | Tribolodon hakonensis | Japanese dace | 12 | 0.040 | Immature fish | - | - | 2.9 | N.D.(1.3) | 2.9 | -
|  |  |  | Vertebrata | Osteichthyes | Cypriniformes | Cyprinidae | Hemibarbus barbus | Hemibarbus barbus | 3 | 0.020 | Immature fish | - | - | 2.1 | N.D.(2.0) | 2.1 | -
|  |  |  | Vertebrata | Osteichthyes | Salmoniformes | Salmonidae | Oncorhynchus masou masou | Seema | 1 | 0.58 | Mature fish | Obscure digesta | Viscera removed | 0.80 | N.D.(0.61) | 0.80 | -
*1: Organisms were collected in or around the targeted water areas.
*2: When multiple types of aquatic organisms were collected, a sample was prepared by mixing them.
*3: For a sample made of multiple types of aquatic organisms, the English name of the dominant one largest in number is underlined.
*4: Basically, measurement was conducted for all organism samples. Viscera (stomach and bowels) were removed for the measurement when possible so that undigested food and sediments, etc. in the digestive system would be excluded.
*5: Plankton (suspended algae) is the residue remaining after the filtration of lake water or seawater with a plankton net (40μm-mesh).
*6: River bottom materials (incl. algae) are algae, etc. that were scratched off stones with a brush, etc. and may include very fine particles such as inorganic silt and clay.
*7: N.D. means to be below the detection limit and figures in parentheses show the detection limit.
*8: Activity concentrations include counting errors, but the details are omitted here.
Location |  | Sampling point | Sampling date | Division | Class | Order | Family | Scientific name | English name | Population | Sample weight (kg-wet) | Note |  |  | Radioactive cesium (Bq/kg-wet) |  |  | Sr-90 （Bq/kg-wet)
[12 empty] | Growth stage | Stomach contents | Measurement site | Total | Cs-134 | Cs-137
Uda River | C-6 | The main stream of the Uda River | 2021-10-19 | Algae/plant | - | - | - | - | Riverbed Deposits (Include algae) | - | 0.0021 | - | - | - | 120 | N.D.(15) | 120 | -
|  |  |  | Arthropoda | Insecta | Ephemeroptera | Ephemeridae | Ephemera strigata | Mont mayfly | 22 | 0.023 | Larva | - | - | 19 | N.D.(1.5) | 19 | -
|  |  |  | Arthropoda | Insecta | Plecoptera | Perlidae | Kamimuria tibialis | Kamimura tibialis | 99 | 0.0059 | Larva | - | - | N.D. | N.D.(4.6) | N.D.(3.3) | -
|  |  |  | Arthropoda | Insecta | Plecoptera | Perlidae | Paragnetina sp. | Paragnetina
|  |  |  | Arthropoda | Insecta | Plecoptera | Perlidae | Neoperla sp. | Neoperla
|  |  |  | Arthropoda | Insecta | Odonata | Corduliidae | Macromia amphigena amphigena | Macromia amphigena | 128 | 0.031 | Larva(Dragonfly larva) | - | - | 2.9 | N.D.(1.3) | 2.9 | -
|  |  |  | Arthropoda | Insecta | Odonata | Cordulegastridae | Anotogaster sieboldii | Anotogester sieboldii
|  |  |  | Arthropoda | Insecta | Odonata | Gomphidae | Stylogomphus suzukii | Stylogomphus suzukii
|  |  |  | Arthropoda | Insecta | Odonata | Gomphidae | Sieboldius albardae | Sieboldius albardae
|  |  |  | Arthropoda | Insecta | Odonata | Gomphidae | Davidius sp. | Davidius
|  |  |  | Arthropoda | Insecta | Odonata | Gomphidae | Asiagomphus melaenops | Asiagomphus melaenops
|  |  |  | Arthropoda | Insecta | Odonata | Aeshnidae | Boyeria maclachlani | Boyeria maclachlani
|  |  |  | Vertebrata | Osteichthyes | Cypriniformes | Cyprinidae | Tribolodon hakonensis | Japanese dace | 4 | 0.029 | Immature fish | - | - | 3.4 | N.D.(1.2) | 3.4 | -
|  |  |  | Vertebrata | Amphibia | Anura | - | - | Frog | 34 | 0.027 | Larva(Tadpole) | - | - | 33.1 | 2.1 | 31 | -
|  |  |  | Vertebrata | Amphibia | Anura | Lithobates | Lithobates catesbeianus | American bullfrog | 30 | 0.34 | Larva(Tadpole) | - | - | 35.5 | 1.5 | 34 | -
Mano River | D-3 | The main stream of the Mano River | 2021-10-20 | Arthropoda | Malacostraca | Decapoda | Cambaridae | Procambarus clarkii | Red swamp crawfish | 2 | 0.018 | Imago | - | - | 7.8 | N.D.(2.5) | 7.8 | -
|  |  |  | Vertebrata | Osteichthyes | Scorpaeniformes | Cottidae | Cottus reinii | Sculpin | 1 | 0.025 | Immature fish | - | - | 5.3 | N.D.(2.9) | 5.3 | -
|  |  |  | Vertebrata | Osteichthyes | Cypriniformes | Cyprinidae | Cyprinus carpio | Common carp | 1 | 0.033 | Immature fish | - | - | 2.5 | N.D.(1.4) | 2.5 | -
|  |  |  | Vertebrata | Osteichthyes | Salmoniformes | Osmeridae | Plecoglossus altivelis altivelis | Sweetfish | 3 | 0.073 | Immature fish,Mature fish | - | - | 18 | N.D.(2.1) | 18 | -
|  |  |  | Vertebrata | Amphibia | Anura | Lithobates | Lithobates catesbeianus | American bullfrog | 2 | 0.020 | Larva(Tadpole) | - | - | 50 | N.D.(2.3) | 50 | -
| D-4 b | The main stream of the Mano River | 2021-10-20 | Algae/plant | - | - | - | - | Riverbed Deposits (Include algae) | - | 0.0037 | - | - | - | 200 | N.D.(11) | 200 | -
|  |  |  | Arthropoda | Insecta | Megaloptera | Corydalidae | Parachauliodes sp. | Parachauliodes | 41 | 0.019 | Larva | - | - | 4.5 | N.D.(2.0) | 4.5 | -
|  |  |  | Arthropoda | Insecta | Megaloptera | Corydalidae | Protohermes grandis | Protohermes grandis
|  |  |  | Arthropoda | Malacostraca | Decapoda | Palaemonidae | Palaemon paucidens | Common prawn | 7 | 0.017 | Imago | - | - | 10 | N.D.(2.2) | 10 | -
|  |  |  | Vertebrata | Osteichthyes | Cypriniformes | Cyprinidae | Tribolodon hakonensis | Japanese dace | 17 | 0.38 | Immature fish,Mature fish | - | - | 9.9 | N.D.(1.3) | 9.9 | -
|  |  |  | Vertebrata | Osteichthyes | Perciformes | Centrarchidae | Micropterus dolomieu | Small mouth bass | 6 | 0.33 | Immature fish | Fish | Viscera removed | 8.3 | N.D.(1.2) | 8.3 | -
|  |  |  | Vertebrata | Osteichthyes | Perciformes | Gobiidae | Rhinogobius fluviatilis | Rhinogobius fluviatilis | 7 | 0.023 | Immature fish,Mature fish | - | - | 10 | N.D.(2.8) | 10 | -
|  |  |  | Vertebrata | Osteichthyes | Perciformes | Gobiidae | Rhinogobius nagoyae | Rhinogobius nagoyae
|  |  |  | Vertebrata | Osteichthyes | Perciformes | Gobiidae | Rhinogobius kurodai | Rhinogobius kurodai
| D-5 | The main stream of the Mano River | 2021-10-20 | Vertebrata | Osteichthyes | Cypriniformes | Cyprinidae | Tribolodon hakonensis | Japanese dace | 105 | 1.1 | Immature fish | - | - | 9.2 | N.D.(0.87) | 9.2 | 0.17
|  |  |  | Vertebrata | Osteichthyes | Salmoniformes | Salmonidae | Oncorhynchus masou | Yamame trout | 2 | 0.030 | Immature fish | - | - | 5.3 | N.D.(2.6) | 5.3 | -
*1: Organisms were collected in or around the targeted water areas.
*2: When multiple types of aquatic organisms were collected, a sample was prepared by mixing them.
*3: For a sample made of multiple types of aquatic organisms, the English name of the dominant one largest in number is underlined.
*4: Basically, measurement was conducted for all organism samples. Viscera (stomach and bowels) were removed for the measurement when possible so that undigested food and sediments, etc. in the digestive system would be excluded.
*5: Plankton (suspended algae) is the residue remaining after the filtration of lake water or seawater with a plankton net (40μm-mesh).
*6: River bottom materials (incl. algae) are algae, etc. that were scratched off stones with a brush, etc. and may include very fine particles such as inorganic silt and clay.
*7: N.D. means to be below the detection limit and figures in parentheses show the detection limit.
*8: Activity concentrations include counting errors, but the details are omitted here.
Location |  | Sampling point | Sampling date | Division | Class | Order | Family | Scientific name | English name | Population | Sample weight (kg-wet) | Note |  |  | Radioactive cesium (Bq/kg-wet) |  |  | Sr-90 （Bq/kg-wet)
[12 empty] | Growth stage | Stomach contents | Measurement site | Total | Cs-134 | Cs-137
Niida River | E-2 b | The main stream of the Niida River | 2021-10-20 | Algae/plant | - | - | - | - | Riverbed Deposits (Include algae) | - | 0.0039 | - | - | - | 180 | N.D.(20) | 180 | -
|  |  |  | Mollusca | Gastropoda | Discopoda | Pleuroceridae | Semisulcospira libertina | Semisulcospira libertina | 30 | 0.019 | Juvenile,Imago | - | Molluscous part | 17 | N.D.(4.2) | 17 | -
|  |  |  | Vertebrata | Osteichthyes | Anguilliformes | Anguillidae | Anguilla japonica | Japanese eel | 3 | 0.62 | Immature fish,Mature fish | Empty stomach | Viscera removed | 28 | N.D.(1.2) | 28 | -
|  |  |  | Vertebrata | Osteichthyes | Cypriniformes | Cyprinidae | Tribolodon hakonensis | Japanese dace | 19 | 0.42 | Immature fish,Mature fish | - | - | 24 | N.D.(1.4) | 24 | -
|  |  |  | Vertebrata | Osteichthyes | Cypriniformes | Cyprinidae | Cyprinus carpio | Common carp | 2 | 0.23 | Immature fish | - | - | 13 | N.D.(1.4) | 13 | -
|  |  |  | Vertebrata | Osteichthyes | Siluriformes | Siluridae | Silurus asotus | Amur catfish | 1 | 0.11 | Immature fish | Freshwater shrimp | Viscera removed | 14 | N.D.(1.6) | 14 | -
|  |  |  | Vertebrata | Amphibia | Anura | Ranidae | Rana japonica | Japanese brown frog | 3 | 0.018 | Imago | - | - | 35 | N.D.(4.9) | 35 | -
|  |  |  | Vertebrata | Amphibia | Anura | Glandirana | Glandirana rugosa | Wrinkled frog
| E-3 | The main stream of the Niida River | 2021-10-20 | Vertebrata | Osteichthyes | Anguilliformes | Anguillidae | Anguilla japonica | Japanese eel | 2 | 0.49 | Immature fish,Mature fish | Fish | Viscera removed | 23 | N.D.(1.2) | 23 | -
|  |  |  | Vertebrata | Osteichthyes | Salmoniformes | Osmeridae | Plecoglossus altivelis altivelis | Sweetfish | 22 | 0.82 | Immature fish,Mature fish | - | - | 35 | N.D.(1.4) | 35 | -
Ota River | F-1 | The main stream of the Ota River | 2021-10-21 | Algae/plant | - | - | - | - | Riverbed Deposits (Include algae) | - | 0.014 | - | - | - | 54 | N.D.(7.8) | 54 | -
|  |  |  | Arthropoda | Insecta | Plecoptera | Perlidae | Oyamia lugubris | Oyamia lugubris | 124 | 0.032 | Larva | - | - | 13 | N.D.(3.4) | 13 | -
|  |  |  | Arthropoda | Insecta | Trichoptera | Stenopsychidae | Stenopsyche marmorata | Stenopsyche marmorata | 228 | 0.045 | Larva | - | - | 75 | N.D.(5.2) | 75 | -
|  |  |  | Arthropoda | Insecta | Odonata | Corduliidae | Macromia amphigena amphigena | Macromia amphigena | 98 | 0.029 | Larva(Dragonfly larva) | - | - | 27 | N.D.(3.7) | 27 | -
|  |  |  | Arthropoda | Insecta | Odonata | Cordulegastridae | Anotogaster sieboldii | Anotogester sieboldii
|  |  |  | Arthropoda | Insecta | Odonata | Gomphidae | Stylogomphus suzukii | Stylogomphus suzukii
|  |  |  | Arthropoda | Insecta | Odonata | Gomphidae | Melligomphus viridicostus | Melligomphus viridicostus
|  |  |  | Arthropoda | Insecta | Odonata | Gomphidae | Sieboldius albardae | Sieboldius albardae
|  |  |  | Arthropoda | Insecta | Odonata | Gomphidae | Davidius sp. | Davidius
|  |  |  | Arthropoda | Insecta | Odonata | Gomphidae | Asiagomphus melaenops | Asiagomphus melaenops
|  |  |  | Arthropoda | Insecta | Odonata | Aeshnidae | Boyeria maclachlani | Boyeria maclachlani
|  |  |  | Arthropoda | Malacostraca | Decapoda | Palaemonidae | Palaemon paucidens | Common prawn | 35 | 0.049 | Juvenile,Imago | - | - | 78 | N.D.(5.0) | 78 | -
|  |  |  | Vertebrata | Osteichthyes | Anguilliformes | Anguillidae | Anguilla japonica | Japanese eel | 2 | 0.31 | Mature fish | Obscure digesta | Viscera removed | 84.6 | 2.6 | 82 | -
|  |  |  | Vertebrata | Osteichthyes | Cypriniformes | Cyprinidae | Tribolodon hakonensis | Japanese dace | 4 | 0.11 | Immature fish | - | - | 125.5 | 5.5 | 120 | -
|  |  |  | Vertebrata | Amphibia | Anura | Ranidae | Rana japonica | Japanese brown frog | 8 | 0.095 | Imago | - | - | 54 | N.D.(2.8) | 54 | -
|  |  |  | Vertebrata | Amphibia | Anura | Glandirana | Glandirana rugosa | Wrinkled frog
| F-5 | The main stream of the Ota River | 2021-10-20 | Arthropoda | Malacostraca | Decapoda | Cambaridae | Procambarus clarkii | Red swamp crawfish | 3 | 0.028 | Imago | - | - | 30 | N.D.(4.5) | 30 | -
|  |  |  | Vertebrata | Osteichthyes | Scorpaeniformes | Cottidae | Cottus reinii | Sculpin | 8 | 0.13 | Immature fish | - | - | 34 | N.D.(2.4) | 34 | -
|  |  |  | Vertebrata | Osteichthyes | Cypriniformes | Cyprinidae | Tribolodon hakonensis | Japanese dace | 5 | 0.11 | Immature fish,Mature fish | - | - | 36.0 | 2.0 | 34 | -
|  |  |  | Vertebrata | Osteichthyes | Salmoniformes | Osmeridae | Plecoglossus altivelis altivelis | Sweetfish | 8 | 0.30 | Immature fish,Mature fish | - | - | 154.8 | 4.8 | 150 | -
*1: Organisms were collected in or around the targeted water areas.
*2: When multiple types of aquatic organisms were collected, a sample was prepared by mixing them.
*3: For a sample made of multiple types of aquatic organisms, the English name of the dominant one largest in number is underlined.
*4: Basically, measurement was conducted for all organism samples. Viscera (stomach and bowels) were removed for the measurement when possible so that undigested food and sediments, etc. in the digestive system would be excluded.
*5: Plankton (suspended algae) is the residue remaining after the filtration of lake water or seawater with a plankton net (40μm-mesh).
*6: River bottom materials (incl. algae) are algae, etc. that were scratched off stones with a brush, etc. and may include very fine particles such as inorganic silt and clay.
*7: N.D. means to be below the detection limit and figures in parentheses show the detection limit.
*8: Activity concentrations include counting errors, but the details are omitted here.
Location |  | Sampling point | Sampling date | Division | Class | Order | Family | Scientific name | English name | Population | Sample weight (kg-wet) | Note |  |  | Radioactive cesium (Bq/kg-wet) |  |  | Sr-90 （Bq/kg-wet)
[12 empty] | Growth stage | Stomach contents | Measurement site | Total | Cs-134 | Cs-137
Lake Hayama | G-1 G-2 G-3 | In the lake | 2021-10-25 | Algae/plant | - | - | - | - | Plankton (Planktonic algae) | - | 0.014 | - | - | - | 2.0 | N.D.(2.4) | 2.0 | -
|  |  |  | Vertebrata | Osteichthyes | Cypriniformes | Cyprinidae | Tribolodon hakonensis | Japanese dace | 2 | 0.99 | Mature fish | Obscure digesta | Viscera removed | 44 | N.D.(2.3) | 44 | 0.78
|  |  |  | Vertebrata | Osteichthyes | Cypriniformes | Cyprinidae | Carassius auratus | Carassius auratus langsdorfii | 2 | 2.7 | Mature fish | Obscure digesta | Viscera removed | 19 | N.D.(1.5) | 19 | 0.93
|  |  |  | Vertebrata | Osteichthyes | Cypriniformes | Cyprinidae | Cyprinus carpio | Common carp | 2 | 2.4 | Mature fish | Obscure digesta | Viscera removed | 15 | N.D.(1.4) | 15 | 0.41
| G-4 | Inflowing rivers | 2021-10-25 | Algae/plant | - | - | - | - | Riverbed Deposits (Include algae) | - | 0.0040 | - | - | - | 70 | N.D.(20) | 70 | -
|  |  |  | Arthropoda | Insecta | Odonata | Corduliidae | Macromia amphigena amphigena | Macromia amphigena | 147 | 0.065 | Larva(Dragonfly larva) | - | - | 9.8 | N.D.(2.7) | 9.8 | -
|  |  |  | Arthropoda | Insecta | Odonata | Cordulegastridae | Anotogaster sieboldii | Anotogester sieboldii
|  |  |  | Arthropoda | Insecta | Odonata | Gomphidae | Melligomphus viridicostus | Melligomphus viridicostus
|  |  |  | Arthropoda | Insecta | Odonata | Gomphidae | Sieboldius albardae | Sieboldius albardae
|  |  |  | Arthropoda | Insecta | Odonata | Gomphidae | Davidius sp. | Davidius
|  |  |  | Arthropoda | Insecta | Odonata | Gomphidae | Asiagomphus melaenops | Asiagomphus melaenops
|  |  |  | Arthropoda | Insecta | Odonata | Aeshnidae | Planaeschna milnei milnei | Planaeschna milnei milnei
|  |  |  | Arthropoda | Insecta | Megaloptera | Corydalidae | Parachauliodes sp. | Parachauliodes | 21 | 0.017 | Larva | - | - | 5.3 | N.D.(2.0) | 5.3 | -
|  |  |  | Arthropoda | Insecta | Megaloptera | Corydalidae | Protohermes grandis | Protohermes grandis
|  |  |  | Mollusca | Gastropoda | Discopoda | Pleuroceridae | Semisulcospira libertina | Semisulcospira libertina | 27 | 0.013 | Juvenile,Imago | - | Molluscous part | 14 | N.D.(2.9) | 14 | -
|  |  |  | Vertebrata | Osteichthyes | Cypriniformes | Cyprinidae | Tribolodon hakonensis | Japanese dace | 60 | 0.28 | Immature fish | - | - | 8.2 | N.D.(1.3) | 8.2 | -
|  |  |  | Vertebrata | Osteichthyes | Salmoniformes | Salmonidae | Oncorhynchus masou | Yamame trout | 6 | 0.068 | Immature fish | - | - | 13 | N.D.(2.5) | 13 | -
|  |  |  | Vertebrata | Osteichthyes | Perciformes | Gobiidae | Rhinogobius flumineus | Rhinogobius flumineus | 8 | 0.012 | Immature fish,Mature fish | - | - | 7.4 | N.D.(2.8) | 7.4 | -
|  |  |  | Vertebrata | Osteichthyes | Siluriformes | Siluridae | Silurus asotus | Amur catfish | 1 | 0.90 | Mature fish | Empty stomach | Viscera removed | 104.2 | 4.2 | 100 | -
Lake Akimoto | H-1 H-2 H-3 | In the lake | 2021-10-18 | Algae/plant | - | - | - | - | Plankton (Planktonic algae) | - | 0.0080 | - | - | - | N.D. | N.D.(4.0) | N.D.(2.8) | -
|  |  | 2021-10-19 | Arthropoda | Malacostraca | Decapoda | Astacidae | Pacifastacus leniusculus trowbridgii | Signal crayfish | 7 | 0.41 | Imago | - | - | 19 | N.D.(1.2) | 19 | -
|  |  |  | Vertebrata | Osteichthyes | Cypriniformes | Cyprinidae | Tribolodon hakonensis | Japanese dace | 6 | 0.97 | Mature fish | Obscure digesta | Viscera removed | 22 | N.D.(1.1) | 22 | -
|  |  |  | Vertebrata | Osteichthyes | Cypriniformes | Cyprinidae | Carassius auratus | Carassius auratus langsdorfii | 3 | 2.7 | Mature fish | Obscure digesta | Viscera removed | 26 | N.D.(1.3) | 26 | 0.84
|  |  |  | Vertebrata | Osteichthyes | Salmoniformes | Osmeridae | Hypomesus nipponensis | Japanese smelt | 36 | 0.25 | Mature fish | - | - | 11 | N.D.(0.87) | 11 | -
|  |  |  | Vertebrata | Osteichthyes | Salmoniformes | Salmonidae | Oncorhynchus masou masou | Seema | 1 | 0.73 | Immature fish | Japanese smelt | Viscera removed | 22.4 | 1.4 | 21 | -
Lake Inawashiro | I-1 I-2 (north lakeside) | Within the lake and Nagase River | 2021-10-17 | Arthropoda | Malacostraca | Decapoda | Astacidae | Pacifastacus leniusculus trowbridgii | Signal crayfish | 7 | 0.13 | Juvenile,Imago | - | - | 12 | N.D.(0.65) | 12 | -
|  |  |  | Vertebrata | Osteichthyes | Salmoniformes | Salmonidae | Salvelinus leucomaenis | Char | 1 | 0.55 | Mature fish | Empty stomach | Viscera removed | 22 | N.D.(1.4) | 22 | -
|  |  |  | Vertebrata | Osteichthyes | Perciformes | Gobiidae | Rhinogobius kurodai | Rhinogobius kurodai | 51 | 0.021 | Immature fish,Mature fish | - | - | 2.4 | N.D.(1.4) | 2.4 | -
|  |  |  | Vertebrata | Osteichthyes | Perciformes | Gobiidae | Rhinogobius sp. | Rhinogobius
| J-1 (south lakeside) | Within the lake and around the Oninuma | 2021-10-18 | Algae/plant | - | - | - | - | Plankton (Planktonic algae) | - | 0.0068 | - | - | - | N.D. | N.D.(4.7) | N.D.(2.6) | -
|  |  |  | Vertebrata | Osteichthyes | Cypriniformes | Cyprinidae | Carassius auratus | Carassius auratus langsdorfii | 3 | 0.021 | Immature fish | - | - | 10 | N.D.(2.1) | 10 | -
|  |  |  | Vertebrata | Osteichthyes | Cypriniformes | Cobitidae | Misgurnus anguillicaudatus | Oriental weatherfish | 1 | 0.014 | Mature fish | - | - | 5.5 | N.D.(2.3) | 5.5 | -
|  |  |  | Vertebrata | Osteichthyes | Perciformes | Centrarchidae | Lepomis macrochirus | Bluegill | 4 | 0.052 | Immature fish | - | - | 7.9 | N.D.(1.8) | 7.9 | -
*1: Organisms were collected in or around the targeted water areas.
*2: When multiple types of aquatic organisms were collected, a sample was prepared by mixing them.
*3: For a sample made of multiple types of aquatic organisms, the English name of the dominant one largest in number is underlined.
*4: Basically, measurement was conducted for all organism samples. Viscera (stomach and bowels) were removed for the measurement when possible so that undigested food and sediments, etc. in the digestive system would be excluded.
*5: Plankton (suspended algae) is the residue remaining after the filtration of lake water or seawater with a plankton net (40μm-mesh).
*6: River bottom materials (incl. algae) are algae, etc. that were scratched off stones with a brush, etc. and may include very fine particles such as inorganic silt and clay.
*7: N.D. means to be below the detection limit and figures in parentheses show the detection limit.
*8: Activity concentrations include counting errors, but the details are omitted here.
Location |  | Sampling point | Sampling date | Division | Class | Order | Family | Scientific name | English name | Population | Sample weight (kg-wet) | Note |  |  | Radioactive cesium (Bq/kg-wet) |  |  | Sr-90 （Bq/kg-wet)
[12 empty] | Growth stage | Stomach contents | Measurement site | Total | Cs-134 | Cs-137
Off the mouth of the Abukuma River | Surrounding water area off the mouth of the Abukuma River | Sea area in front of the Abukuma River Estuary | 2021-10-25 | Vertebrata | Osteichthyes | Scorpaeniformes | Platycephalidae | Platycephalus sp. | Flathead | 1 | 0.46 | Mature fish | Mantis shrimp, | Viscera removed | 0.41 | N.D.(0.24) | 0.41 | -
|  |  |  | Vertebrata | Osteichthyes | Pleuronectiformes | Pleuronectidae | Pleuronectes yokohamae | Marbled sole | 2 | 0.21 | Immature fish | Empty stomach | Viscera removed | N.D. | N.D.(0.30) | N.D.(0.30) | -
Off Soma City | L-1 L-2 L-3 | Matsukawaura Lagoon | 2021-10-21 | Algae/plant | - | - | - | - | Plankton (Planktonic algae) | - | 0.013 | - | - | - | 14 | N.D.(2.8) | 14 | -
|  |  | 2021-10-25 | Mollusca | Bivalvia | Ostreoida | Ostreidae | Crassostrea gigas | Oyster | 10 | 0.19 | Juvenile,Imago | - | Molluscous part | 0.33 | N.D.(0.40) | 0.33 | -
|  |  |  | Mollusca | Bivalvia | Veneroida | Veneridae | Ruditapes philippinarum | Japanese littleneck | 30 | 0.11 | Imago | - | Molluscous part | 0.80 | N.D.(0.40) | 0.80 | -
|  |  | 2021-10-21 | Vertebrata | Osteichthyes | Scorpaeniformes | Hexagrammidae | Hexagrammos otakii | Fat greenling | 1 | 0.030 | Immature fish | Shrimp | Viscera removed | N.D. | N.D.(1.6) | N.D.(1.2) | -
|  |  |  | Vertebrata | Osteichthyes | Scorpaeniformes | Scorpaenidae | Sebastes cheni | Rockfish | 11 | 0.12 | Immature fish | - | - | 0.64 | N.D.(0.44) | 0.64 | -
|  |  |  | Vertebrata | Osteichthyes | Perciformes | Mugilidae | Mugil cephalus cephalus | Flathead mullet | 15 | 0.15 | Immature fish | - | - | 9.14 | 0.44 | 8.7 | -
|  |  |  | Vertebrata | Osteichthyes | Perciformes | Sebastidae | Sebastes schlegelii | Black rockfish | 1 | 0.19 | Immature fish | Crab | Viscera removed | 0.70 | N.D.(0.35) | 0.70 | -
Off Iwaki City | M-4 | Hisanohama Coastal areas | 2021-10-26 | Algae/plant | Phaeophyceae | Laminariales | Laminariaceae | Eisenia bicyclis | Eisenia bicyclis | - | 0.30 | - | - | - | 0.44 | N.D.(0.24) | 0.44 | -
|  |  |  | Mollusca | Gastropoda | Archaeogastropoda | Haliotidae | Haliotis sp. | Abalone | 3 | 0.22 | Juvenile,Imago | - | Molluscous part | N.D. | N.D.(0.26) | N.D.(0.25) | -
|  |  |  | Echinodermata | Echinoidea | Echinoida | Strongylocentrotidae | Strongylocentrotus nudus | Northern sea urchin | 6 | 0.68 | Imago | - | - | 0.40 | N.D.(0.22) | 0.40 | -
|  |  |  | Vertebrata | Osteichthyes | Tetraodontiformes | Tetraodontidae | Takifugu niphobles | Takifugu niphobles | 24 | 0.11 | Immature fish | - | - | 0.39 | N.D.(0.35) | 0.39 | -
*1: Organisms were collected in or around the targeted water areas.
*2: When multiple types of aquatic organisms were collected, a sample was prepared by mixing them.
*3: For a sample made of multiple types of aquatic organisms, the English name of the dominant one largest in number is underlined.
*4: Basically, measurement was conducted for all organism samples. Viscera (stomach and bowels) were removed for the measurement when possible so that undigested food and sediments, etc. in the digestive system would be excluded.
*5: Plankton (suspended algae) is the residue remaining after the filtration of lake water or seawater with a plankton net (40μm-mesh).
*6: River bottom materials (incl. algae) are algae, etc. that were scratched off stones with a brush, etc. and may include very fine particles such as inorganic silt and clay.
*7: N.D. means to be below the detection limit and figures in parentheses show the detection limit.
*8: Activity concentrations include counting errors, but the details are omitted here.