## 2021winter_water
○ Results (water)
Locations |  |  |  | 2021 December Survey
|  | Latitude | Longitude | pH | BOD (mg/L) | COD (mg/L) | DO (mg/L) | Electric conductivity (mS/m) | Salinity | TOC (mg/L) | SS (mg/L) | Turbidity (FNU) | Cs-134 (Bq/L) | Cs-137 (Bq/L) | Sr-90 (Bq/L)
Abukuma River System | A-1(Surface layer) | 37.621 | 140.5218 | 7.5 | 1.3 | 3.2 | 12.0 | 18.6 | 0.09 | 1.3 | 8 | 7.1 | N.D.(0.0015) | 0.0081 | 0.00089
| A-1(Bottom layer) | 37.621 | 140.5218 | 7.4 | 1.2 | 3.3 | 11.9 | 18.8 | 0.09 | 1.2 | 10 | 7.0 | N.D.(0.0015) | 0.0073 | -
| A-2 | 37.5673 | 140.3946 | 7.3 | <0.5 | 2.4 | 12.1 | 9.7 | 0.05 | 0.9 | 1 | 1.5 | N.D.(0.0014) | 0.0054 | -
| B-2 | 37.8121 | 140.5058 | 7.3 | 0.8 | 2.8 | 12.1 | 16.3 | 0.08 | 1.1 | 4 | 3.5 | N.D.(0.0015) | 0.0047 | -
| B-3 | 37.8182 | 140.4679 | 7.3 | 0.6 | 2.7 | 12.3 | 9.0 | 0.05 | 1.1 | 3 | 1.7 | N.D.(0.0014) | 0.0025 | -
Uda River | C-6 | 37.7764 | 140.8877 | 7.5 | 0.7 | 3.0 | 12.1 | 9.0 | 0.05 | 1.1 | 5 | 3.4 | N.D.(0.0016) | 0.0086 | 0.00066
Mano River | D-4 a | 37.7308 | 140.9081 | 7.3 | <0.5 | 3.0 | 11.4 | 10.1 | 0.05 | 1.5 | 4 | 4.5 | N.D.(0.0015) | 0.015 | 0.00097
Niida River | E-2 a | 37.664 | 140.9447 | 7.3 | <0.5 | 3.1 | 12.5 | 6.8 | 0.04 | 1.1 | 5 | 4.2 | N.D.(0.0017) | 0.053 | 0.0012
Ota River | F-1 | 37.5975 | 140.9252 | 7.2 | <0.5 | 2.8 | 11.6 | 6.2 | 0.04 | 1.4 | 2 | 2.7 | 0.0023 | 0.070 | 0.0026
Lake Hayama (Mano Dam) | G-1(Surface layer) | 37.7348 | 140.8102 | 7.2 | 0.6 | 3.6 | 10.0 | 7.8 | 0.04 | 1.4 | 2 | 1.3 | N.D.(0.0015) | 0.026 | -
| G-1(Bottom layer) | 37.7348 | 140.8102 | 7.3 | <0.5 | 3.3 | 9.7 | 7.8 | 0.04 | 1.5 | 1 | 1.2 | N.D.(0.0016) | 0.028 | 0.00075
| G-2(Surface layer) | 37.7267 | 140.8223 | 7.4 | <0.5 | 3.2 | 9.4 | 7.8 | 0.04 | 1.4 | 1 | 1.3 | N.D.(0.0014) | 0.0097 | -
| G-2(Bottom layer) | 37.7267 | 140.8223 | 7.3 | <0.5 | 3.2 | 9.5 | 7.8 | 0.04 | 1.4 | 1 | 1.4 | N.D.(0.0014) | 0.011 | -
| G-4 | 37.7382 | 140.8035 | 7.4 | <0.5 | 2.7 | 11.5 | 7.7 | 0.04 | 1.4 | <1 | 1.0 | N.D.(0.0017) | 0.017 | -
Lake Akimoto | H-1(Surface layer) | 37.6575 | 140.1264 | 7.4 | 0.5 | 3.0 | 10.1 | 5.5 | 0.03 | 1.2 | 2 | 1.5 | N.D.(0.0014) | 0.0087 | -
| H-1(Bottom layer) | 37.6575 | 140.1264 | 7.1 | 0.5 | 3.2 | 9.1 | 5.7 | 0.03 | 1.3 | 2 | 2.3 | N.D.(0.0014) | 0.0090 | 0.0018
| H-2(Surface layer) | 37.6616 | 140.1226 | 7.3 | <0.5 | 3.1 | 10.5 | 5.5 | 0.03 | 1.2 | 1 | 1.4 | N.D.(0.0016) | 0.015 | -
| H-2(Bottom layer) | 37.6616 | 140.1226 | 7.2 | <0.5 | 2.9 | 10.5 | 5.5 | 0.03 | 1.2 | 1 | 1.6 | N.D.(0.0013) | 0.0067 | -
Lake Inawashiro | J-1(Surface layer) | 37.4203 | 140.1008 | 6.8 | <0.5 | 1.6 | 11.0 | 11.9 | 0.06 | 0.7 | <1 | 0.2 | N.D.(0.0015) | 0.0044 | -
| J-1(Bottom layer) | 37.4203 | 140.1008 | 6.8 | <0.5 | 1.9 | 10.9 | 12.1 | 0.06 | 0.8 | 1 | 0.8 | N.D.(0.0013) | 0.0045 | 0.00076
Off the mouth of the Abukuma River (Sea Area in front of the mouth of the Abukuma River) | K-3(Surface layer) | 38.0458 | 140.9518 | 8.0 | 0.5 | 1.6 | 8.9 | 4720 | 31.90 | 1.1 | 5 | 4.5 | N.D.(0.0014) | 0.0052 | -
| K-3(Bottom layer) | 38.0458 | 140.9518 | 8.0 | 0.6 | 1.5 | 8.4 | 4940 | 33.70 | 1.1 | 14 | 5.4 | N.D.(0.0015) | 0.0073 | 0.00091
Off Soma City (Matsukawaura) | L-2 | 37.8155 | 140.9763 | 8.0 | <0.5 | 1.7 | 9.4 | 4590 | 31.04 | 1.2 | 2 | 1.4 | N.D.(0.0017) | 0.0061 | 0.0013
Off Iwaki City (Hisanohama) | M-2(Surface layer) | 37.1996 | 141.0853 | 8.0 | <0.5 | 1.3 | 8.5 | 4970 | 33.95 | 0.9 | 3 | 0.6 | N.D.(0.0015) | 0.0052 | -
| M-2(Bottom layer) | 37.1996 | 141.0853 | 8.0 | <0.5 | 1.2 | 8.2 | 4990 | 33.99 | 0.8 | 2 | 0.4 | N.D.(0.0013) | 0.0026 | 0.00097
Ukedo River | N-1 | 37.4998 | 140.9835 | 7.1 | 0.7 | 3.2 | 11.1 | 7.6 | 0.04 | 1.3 | 5 | 4.5 | 0.0039 | 0.12 | 0.0025
| N-2 | 37.507 | 140.9456 | 7.3 | 0.6 | 2.8 | 11.5 | 6.6 | 0.04 | 1.2 | 4 | 3.8 | 0.0034 | 0.12 | -
| N-3 | 37.4754 | 140.9598 | 7.3 | <0.5 | 2.7 | 11.7 | 7.6 | 0.04 | 1.2 | 8 | 6.4 | N.D.(0.0015) | 0.031 | -
Tomioka River | O-1 | 37.3547 | 140.978 | 7.4 | <0.5 | 2.2 | 11.3 | 8.5 | 0.05 | 0.9 | 8 | 7.5 | N.D.(0.0016) | 0.027 | 0.00082
| O-2 | 37.3624 | 140.9612 | 7.5 | 0.6 | 2.1 | 11.6 | 7.7 | 0.04 | 0.9 | 9 | 8.8 | 0.0017 | 0.042 | -
Note) N.D. means to be below the detection limit and figures in parentheses show the detection limit.

## 2021winter_sediments
○ Results (sediments)
Locations |  |  |  | 2021 December Survey
|  | Latitude | Longitude |  |  | Water content |  |  |  | Grain size distribution
|  |  |  | pH | Redox potential |  | IL | TOC | Soil particle density | Gravel | Coarse sand | Medium sand | Fine sand | Silt | Clay | Median grain diameter | Maximum grain diameter | Cs-134 | Cs-137 | Sr-90
[5 empty] | EN.H.E |  |  |  |  | (2-75mm) | (0.85-2mm) | (0.25-0.85mm) | (0.075-0.25mm) | (0.005-0.075mm) | (Less than 0.005mm)
[5 empty] | (mV) | (％) | (％) | (mg/g-dry) | (g/cm3) | (％) | (％) | (％) | (％) | (％) | (％) | (mm) | (mm) | (Bq/kg-dry) | (Bq/kg-dry) | (Bq/kg-dry)
Abukuma River System | A-1 | 37.621 | 140.5218 | 7.3 | 17 | 45.9 | 9.3 | 28.0 | 2.600 | 0.0 | 0.1 | 3.2 | 20.9 | 53.6 | 22.2 | 0.027 | 2.0 | 20 | 530 | 0.35
| A-2 | 37.5673 | 140.3946 | 7.0 | 414 | 24.4 | 1.7 | 2.1 | 2.700 | 8.9 | 40.3 | 38.9 | 4.9 | 3.1 | 3.9 | 0.83 | 9.5 | 2.8 | 95 | -
| B-2 | 37.8121 | 140.5058 | 7.4 | 435 | 25.6 | 1.2 | 1.3 | 2.710 | 0.0 | 1.5 | 77.9 | 12.7 | 4.7 | 3.2 | 0.39 | 2.0 | 3.0 | 66 | -
| B-3 | 37.8182 | 140.4679 | 7.6 | 419 | 18.6 | 1.1 | 1.2 | 2.650 | 27.4 | 33.0 | 28.1 | 4.2 | 1.9 | 5.4 | 1.1 | 19 | 1.9 | 44 | -
Uda River | C-6 | 37.7764 | 140.8877 | 7.8 | 432 | 13.2 | 0.9 | 1.2 | 2.730 | 34.0 | 33.4 | 21.5 | 3.4 | 4.0 | 3.7 | 1.3 | 9.5 | 1.4 | 45 | 0.27
Mano River | D-4 a | 37.7308 | 140.9081 | 7.8 | 349 | 19.5 | 1.8 | 2.4 | 2.690 | 34.4 | 42.0 | 10.7 | 3.4 | 4.9 | 4.6 | 1.5 | 19 | 3.5 | 130 | 0.55
Niida River | E-2 a | 37.664 | 140.9447 | 7.5 | 416 | 18.5 | 1.2 | 1.9 | 2.650 | 3.7 | 24.1 | 60.5 | 5.2 | 2.5 | 4.0 | 0.62 | 9.5 | 12 | 290 | 0.19
Ota River | F-1 | 37.5975 | 140.9252 | 7.6 | 380 | 17.2 | 0.7 | 1.1 | 2.640 | 25.2 | 37.0 | 26.1 | 4.1 | 2.8 | 4.8 | 1.1 | 9.5 | 5.9 | 190 | 0.28
Lake Hayama (Mano Dam) | G-1 | 37.7348 | 140.8102 | 7.3 | 208 | 34.1 | 5.0 | 13.3 | 2.680 | 4.1 | 5.8 | 35.1 | 21.5 | 21.9 | 11.6 | 0.20 | 9.5 | 20 | 570 | 1.7
| G-2 | 37.7267 | 140.8223 | 7.0 | 128 | 51.5 | 12.0 | 33.2 | 2.570 | 0.1 | 0.1 | 0.5 | 4.4 | 56.2 | 38.7 | 0.0095 | 4.8 | 86 | 2300 | -
| G-4 | 37.7382 | 140.8035 | 7.6 | 338 | 23.0 | 2.6 | 1.6 | 2.720 | 1.7 | 4.9 | 37.7 | 39.9 | 8.6 | 7.2 | 0.22 | 9.5 | 7.4 | 250 | -
Lake Akimoto | H-1 | 37.6575 | 140.1264 | 6.8 | 85 | 56.1 | 9.9 | 35.1 | 2.540 | 0.0 | 0.0 | 0.2 | 0.7 | 56.3 | 42.8 | 0.0066 | 2.0 | 83 | 2300 | 1.1
| H-2 | 37.6616 | 140.1226 | 6.9 | 53 | 66.9 | 14.1 | 48.2 | 2.430 | 0.0 | 0.0 | 0.1 | 0.0 | 35.3 | 64.6 | 0.0023 | 2.0 | 60 | 2000 | -
Lake Inawashiro | J-1 | 37.4203 | 140.1008 | 6.9 | 138 | 23.0 | 1.8 | 2.4 | 2.820 | 4.2 | 4.3 | 43.5 | 43.6 | 0.3 | 4.1 | 0.26 | 9.5 | 1.8 | 32 | N.D.(0.15)
Off the mouth of the Abukuma River (Sea Area in front of the mouth of the Abukuma River) | K-3 | 38.0458 | 140.9518 | 7.7 | 33 | 32.8 | 4.8 | 6.7 | 2.670 | 0.0 | 0.0 | 1.2 | 42.8 | 46.1 | 9.9 | 0.064 | 2.0 | 4.8 | 140 | N.D.(0.15)
Off Soma City (Matsukawaura) | L-2 | 37.8155 | 140.9763 | 7.8 | 56 | 20.8 | 1.3 | 1.2 | 2.710 | 1.7 | 2.2 | 56.7 | 31.9 | 2.5 | 5.0 | 0.29 | 19 | 0.63 | 17 | N.D.(0.13)
Off Iwaki City (Hisanohama) | M-2 | 37.1996 | 141.0853 | 7.8 | 336 | 24.2 | 1.9 | 1.0 | 2.740 | 1.3 | 0.8 | 2.7 | 86.8 | 4.5 | 3.9 | 0.15 | 4.8 | 0.60 | 16 | N.D.(0.12)
Ukedo River | N-1 | 37.4998 | 140.9835 | 7.3 | 121 | 31.1 | 3.9 | 9.9 | 2.600 | 0.8 | 6.4 | 39.5 | 34.2 | 12.6 | 6.5 | 0.23 | 4.8 | 200 | 6100 | 0.45
| N-2 | 37.507 | 140.9456 | 7.3 | 447 | 9.9 | 0.7 | 1.2 | 2.640 | 9.1 | 39.2 | 37.2 | 9.0 | 0.9 | 4.6 | 0.81 | 9.5 | 80 | 2300 | -
| N-3 | 37.4754 | 140.9598 | 7.3 | 455 | 5.8 | 0.9 | 1.4 | 2.640 | 4.0 | 26.7 | 53.9 | 10.0 | 2.1 | 3.3 | 0.59 | 9.5 | 36 | 1100 | -
Tomioka River | O-1 | 37.3547 | 140.978 | 7.4 | 408 | 24.9 | 1.9 | 7.9 | 2.670 | 12.7 | 13.0 | 38.4 | 20.0 | 10.2 | 5.7 | 0.39 | 19 | 17 | 560 | 0.35
| O-2 | 37.3624 | 140.9612 | 7.7 | 418 | 29.5 | 2.5 | 2.8 | 2.680 | 0.1 | 1.0 | 44.0 | 43.8 | 5.5 | 5.6 | 0.23 | 4.8 | 24 | 740 | -
Note) N.D. means to be below the detection limit and figures in parentheses show the detection limit.

## 2021winter_aquatic organisms
○ Results (aquatic organisms)
Location |  | Sampling point | Sampling date | Division | Class | Order | Family | Scientific name | English name | Population | Sample weight (kg-wet) | Note |  |  | Radioactive cesium (Bq/kg-wet) |  |  | Sr-90 （Bq/kg-wet)
[12 empty] | Growth stage | Stomach contents | Measurement site | Total | Cs-134 | Cs-137
Abukuma River System | A-1 | The main stream of the Abukuma River | 2021-12-02 | Algae/plant | - | - | - | - | Riverbed Deposits (Include algae) | - | 0.0026 | - | - | - | 61 | N.D.(13) | 61 | -
|  |  |  | Vertebrata | Osteichthyes | Cypriniformes | Cobitidae | Nemacheilus toni | Stone loach | 14 | 0.079 | Immature fish | - | - | 2.7 | N.D.(0.92) | 2.7 | -
| A-2 | Harase River | 2021-12-01 | Algae/plant | - | - | - | - | Riverbed Deposits (Include algae) | - | 0.0052 | - | - | - | 120 | N.D.(8.9) | 120 | -
|  |  |  | Arthropoda | Insecta | Ephemeroptera | Ephemeridae | Ephemera strigata | Mont mayfly | 509 | 0.030 | Larva | - | - | 24 | N.D.(1.7) | 24 | -
|  |  |  | Arthropoda | Insecta | Plecoptera | Perlidae | Oyamia lugubris | Oyamia lugubris | 258 | 0.063 | Larva | - | - | 3.6 | N.D.(1.1) | 3.6 | -
|  |  |  | Arthropoda | Insecta | Plecoptera | Perlidae | Kamimuria tibialis | Kamimura tibialis
|  |  |  | Vertebrata | Amphibia | Caudata | Salamandridae | Cynops pyrrhogaster | Cynops pyrrhogaster | 5 | 0.031 | Imago | - | - | 16 | N.D.(2.4) | 16 | -
|  |  |  | Coarse Particulate Organic Matter | - | - | - | - | Bottom fallen leaves | - | 0.22 | - | - | - | 43 | N.D.(1.7) | 43 | -
| B-3 | Surikami River | 2021-12-09 | Algae/plant | - | - | - | - | Riverbed Deposits (Include algae) | - | 0.021 | - | - | - | 52 | N.D.(6.1) | 52 | -
|  |  |  | Arthropoda | Insecta | Trichoptera | Stenopsychidae | Stenopsyche marmorata | Stenopsyche marmorata | 294 | 0.081 | Larva | - | - | 4.1 | N.D.(1.9) | 4.1 | -
|  |  |  | Vertebrata | Osteichthyes | Cypriniformes | Cyprinidae | Tribolodon hakonensis | Japanese dace | 6 | 0.023 | Immature fish | - | - | 3.5 | N.D.(3.0) | 3.5 | -
|  |  |  | Vertebrata | Osteichthyes | Cypriniformes | Cyprinidae | Cyprinus carpio | Common carp | 1 | 1.5 | Mature fish | Obscure digesta | Viscera removed | 4.4 | N.D.(1.3) | 4.4 | 0.41
Uda River | C-6 | The main stream of the Uda River | 2021-12-05 | Algae/plant | - | - | - | - | Riverbed Deposits (Include algae) | - | 0.0029 | - | - | - | 72 | N.D.(11) | 72 | -
|  |  |  | Arthropoda | Insecta | Plecoptera | Perlidae | Kamimuria uenoi | Kamimuria uenoi Kohno | 163 | 0.014 | Larva | - | - | N.D. | N.D.(2.1) | N.D.(2.2) | -
|  |  |  | Arthropoda | Insecta | Plecoptera | Perlidae | Oyamia lugubris | Oyamia lugubris
|  |  |  | Arthropoda | Insecta | Plecoptera | Perlidae | Kamimuria tibialis | Kamimura tibialis
|  |  |  | Arthropoda | Insecta | Plecoptera | Perlidae | Paragnetina suzukii | Paragnetina suzukii Okamoto
|  |  |  | Arthropoda | Insecta | Plecoptera | Perlidae | Neoperla sp. | Neoperla
|  |  |  | Arthropoda | Insecta | Megaloptera | Corydalidae | Parachauliodes sp. | Parachauliodes | 14 | 0.0081 | Larva | - | - | N.D. | N.D.(4.5) | N.D.(3.6) | -
|  |  |  | Arthropoda | Insecta | Megaloptera | Corydalidae | Protohermes grandis | Protohermes grandis
|  |  |  | Vertebrata | Osteichthyes | Perciformes | Gobiidae | Rhinogobius sp. | Rhinogobius | 24 | 0.028 | Immature fish,Mature fish | - | - | 4.4 | N.D.(2.5) | 4.4 | -
*1: Organisms were collected in or around the targeted water areas.
*2: When multiple types of aquatic organisms were collected, a sample was prepared by mixing them.
*3: For a sample made of multiple types of aquatic organisms, the English name of the dominant one largest in number is underlined.
*4: Basically, measurement was conducted for all organism samples. Viscera (stomach and bowels) were removed for the measurement when possible so that undigested food and sediments, etc. in the digestive system would be excluded.
*5: Plankton (suspended algae) is the residue remaining after the filtration of lake water or seawater with a plankton net (40μm-mesh).
*6: River bottom materials (incl. algae) are algae, etc. that were scratched off stones with a brush, etc. and may include very fine particles such as inorganic silt and clay.
*7: N.D. means to be below the detection limit and figures in parentheses show the detection limit.
*8: Activity concentrations include counting errors, but the details are omitted here.
Location |  | Sampling point | Sampling date | Division | Class | Order | Family | Scientific name | English name | Population | Sample weight (kg-wet) | Note |  |  | Radioactive cesium (Bq/kg-wet) |  |  | Sr-90 （Bq/kg-wet)
[12 empty] | Growth stage | Stomach contents | Measurement site | Total | Cs-134 | Cs-137
Mano River | D-4 b | The main stream of the Mano River | 2021-12-05 | Algae/plant | - | - | - | - | Riverbed Deposits (Include algae) | - | 0.015 | - | - | - | 140 | N.D.(5.8) | 140 | -
|  |  |  | Arthropoda | Insecta | Ephemeroptera | Ephemeridae | Ephemera strigata | Mont mayfly | 154 | 0.0089 | Larva | - | - | 24 | N.D.(3.5) | 24 | -
|  |  |  | Arthropoda | Insecta | Trichoptera | Stenopsychidae | Stenopsyche marmorata | Stenopsyche marmorata | 82 | 0.013 | Larva | - | - | 29 | N.D.(2.4) | 29 | -
|  |  |  | Arthropoda | Insecta | Odonata | Corduliidae | Macromia amphigena amphigena | Macromia amphigena | 50 | 0.012 | Larva(Dragonfly larva) | - | - | 5.5 | N.D.(3.8) | 5.5 | -
|  |  |  | Arthropoda | Insecta | Odonata | Gomphidae | Sieboldius albardae | Sieboldius albardae
|  |  |  | Arthropoda | Insecta | Odonata | Gomphidae | Davidius sp. | Davidius
|  |  |  | Vertebrata | Osteichthyes | Anguilliformes | Anguillidae | Anguilla japonica | Japanese eel | 1 | 0.42 | Mature fish | Empty stomach | Viscera removed | 14 | N.D.(1.3) | 14 | -
|  |  |  | Vertebrata | Osteichthyes | Cypriniformes | Cyprinidae | Tribolodon hakonensis | Japanese dace | 22 | 0.48 | Immature fish,Mature fish | - | - | 9.0 | N.D.(1.4) | 9.0 | -
| D-5 | The main stream of the Mano River | 2021-12-01 | Vertebrata | Osteichthyes | Salmoniformes | Salmonidae | Oncorhynchus masou | Yamame trout | 4 | 0.082 | Immature fish | - | - | 11 | N.D.(3.3) | 11 | -
Niida River | E-2 b | The main stream of the Niida River | 2021-12-02 | Algae/plant | - | - | - | - | Riverbed Deposits (Include algae) | - | 0.0046 | - | - | - | 290 | N.D.(22) | 290 | -
|  |  |  | Arthropoda | Insecta | Plecoptera | Perlidae | Kamimuria tibialis | Kamimura tibialis | 202 | 0.016 | Larva | - | - | 14 | N.D.(4.2) | 14 | -
|  |  |  | Arthropoda | Insecta | Trichoptera | Stenopsychidae | Stenopsyche marmorata | Stenopsyche marmorata | 204 | 0.037 | Larva | - | - | 155.2 | 5.2 | 150 | -
|  |  |  | Arthropoda | Malacostraca | Decapoda | Varunidae | Eriocheir japonica | Japanese mitten crab | 24 | 0.24 | Juvenile | - | - | 40.5 | 1.5 | 39 | -
|  |  |  | Vertebrata | Osteichthyes | Perciformes | Gobiidae | Rhinogobius nagoyae | Rhinogobius nagoyae | 4 | 0.013 | Mature fish | - | - | 21 | N.D.(5.5) | 21 | -
|  |  |  | Coarse Particulate Organic Matter | - | - | - | - | Bottom fallen leaves | - | 0.23 | - | - | - | 71.3 | 2.3 | 69 | -
Ota River | F-1 | The main stream of the Ota River | 2021-12-06 | Algae/plant | - | - | - | - | Riverbed Deposits (Include algae) | - | 0.0088 | - | - | - | 312 | 12 | 300 | -
|  |  |  | Arthropoda | Insecta | Trichoptera | Stenopsychidae | Stenopsyche marmorata | Stenopsyche marmorata | 521 | 0.093 | Larva | - | - | 124.0 | 4.0 | 120 | -
|  |  |  | Vertebrata | Osteichthyes | Cypriniformes | Cyprinidae | Tribolodon hakonensis | Japanese dace | 3 | 0.093 | Immature fish,Mature fish | - | - | 77 | N.D.(3.1) | 77 | -
| F-5 | The main stream of the Ota River | 2021-12-05 | Vertebrata | Osteichthyes | Salmoniformes | Salmonidae | Oncorhynchus keta | Salmon | 1 | 2.0 | Mature fish | Empty stomach | Viscera removed | 0.54 | N.D.(0.29) | 0.54 | 0.042
*1: Organisms were collected in or around the targeted water areas.
*2: When multiple types of aquatic organisms were collected, a sample was prepared by mixing them.
*3: For a sample made of multiple types of aquatic organisms, the English name of the dominant one largest in number is underlined.
*4: Basically, measurement was conducted for all organism samples. Viscera (stomach and bowels) were removed for the measurement when possible so that undigested food and sediments, etc. in the digestive system would be excluded.
*5: Plankton (suspended algae) is the residue remaining after the filtration of lake water or seawater with a plankton net (40μm-mesh).
*6: River bottom materials (incl. algae) are algae, etc. that were scratched off stones with a brush, etc. and may include very fine particles such as inorganic silt and clay.
*7: N.D. means to be below the detection limit and figures in parentheses show the detection limit.
*8: Activity concentrations include counting errors, but the details are omitted here.
Location |  | Sampling point | Sampling date | Division | Class | Order | Family | Scientific name | English name | Population | Sample weight (kg-wet) | Note |  |  | Radioactive cesium (Bq/kg-wet) |  |  | Sr-90 （Bq/kg-wet)
[12 empty] | Growth stage | Stomach contents | Measurement site | Total | Cs-134 | Cs-137
Lake Hayama | G-1 G-2 G-3 | In the lake | 2021-12-04 | Algae/plant | - | - | - | - | Plankton (Planktonic algae) | - | 0.020 | - | - | - | N.D. | N.D.(1.8) | N.D.(1.5) | -
|  |  | 2021-12-01 | Vertebrata | Osteichthyes | Cypriniformes | Cyprinidae | Tribolodon hakonensis | Japanese dace | 2 | 0.65 | Mature fish | Obscure digesta | Viscera removed | 50.7 | 1.7 | 49 | -
|  |  |  | Vertebrata | Osteichthyes | Cypriniformes | Cyprinidae | Carassius auratus | Carassius auratus langsdorfii | 1 | 1.7 | Mature fish | Obscure digesta | Viscera removed | 24 | N.D.(1.4) | 24 | -
|  |  |  | Vertebrata | Osteichthyes | Cypriniformes | Cyprinidae | Cyprinus carpio | Common carp | 1 | 1.3 | Mature fish | Obscure digesta | Viscera removed | 27 | N.D.(1.5) | 27 | -
|  |  | 2021-12-04 | Vertebrata | Osteichthyes | Salmoniformes | Osmeridae | Hypomesus nipponensis | Japanese smelt | 25 | 0.012 | Immature fish | - | - | 14 | N.D.(5.6) | 14 | -
|  |  | 2021-12-01 | Vertebrata | Osteichthyes | Perciformes | Centrarchidae | Micropterus dolomieu | Small mouth bass | 1 | 1.1 | Mature fish | Obscure digesta | Viscera removed | 103.5 | 3.5 | 100 | -
| G-4 | Inflowing rivers | 2021-12-04 | Algae/plant | - | - | - | - | Riverbed Deposits (Include algae) | - | 0.0030 | - | - | - | 120 | N.D.(12) | 120 | -
|  |  |  | Arthropoda | Insecta | Ephemeroptera | Isonychiidae | Isonychia valida | Isonychia valida | 159 | 0.0051 | Larva | - | - | 29 | N.D.(6.1) | 29 | -
|  |  |  | Arthropoda | Insecta | Ephemeroptera | Ephemeridae | Ephemera strigata | Mont mayfly
|  |  |  | Arthropoda | Insecta | Trichoptera | Stenopsychidae | Stenopsyche marmorata | Stenopsyche marmorata | 127 | 0.0093 | Larva | - | - | 63 | N.D.(6.1) | 63 | -
|  |  |  | Vertebrata | Osteichthyes | Cypriniformes | Cyprinidae | Tribolodon hakonensis | Japanese dace | 84 | 0.19 | Immature fish | - | - | 9.8 | N.D.(1.4) | 9.8 | -
Lake Akimoto | H-1 H-2 H-3 | In the lake | 2021-12-01 | Arthropoda | Malacostraca | Decapoda | Astacidae | Pacifastacus leniusculus trowbridgii | Signal crayfish | 6 | 0.43 | Imago | - | - | 13 | N.D.(1.8) | 13 | -
|  |  |  | Mollusca | Bivalvia | Unionoida | Unionidae | Sinanodonta woodiana | Chinese pond musse | 2 | 0.61 | Imago | - | Molluscous part | 2.2 | N.D.(0.96) | 2.2 | -
|  |  |  | Vertebrata | Osteichthyes | Cypriniformes | Cyprinidae | Tribolodon hakonensis | Japanese dace | 10 | 2.4 | Mature fish | Obscure digesta | Viscera removed | 38 | N.D.(1.3) | 38 | -
|  |  |  | Vertebrata | Osteichthyes | Cypriniformes | Cyprinidae | Cyprinus carpio | Common carp | 1 | 1.4 | Mature fish | Obscure digesta | Viscera removed | 14 | N.D.(1.3) | 14 | -
|  |  |  | Vertebrata | Osteichthyes | Cypriniformes | Cyprinidae | Hemibarbus barbus | Hemibarbus barbus | 2 | 1.7 | Mature fish | Obscure digesta | Viscera removed | 36.9 | 1.9 | 35 | 1.2
|  |  |  | Vertebrata | Osteichthyes | Salmoniformes | Osmeridae | Hypomesus nipponensis | Japanese smelt | 44 | 0.14 | Immature fish,Mature fish | - | - | 5.5 | N.D.(1.3) | 5.5 | -
|  |  |  | Vertebrata | Osteichthyes | Salmoniformes | Salmonidae | Oncorhynchus masou | Yamame trout | 4 | 0.29 | Immature fish,Mature fish | Empty stomach | Viscera removed | 14 | N.D.(1.4) | 14 | -
Lake Inawashiro | I-1 I-2 (north lakeside) | Within the lake and Nagase River | 2021-12-03 | Coarse Particulate Organic Matter | - | - | - | - | Bottom fallen leaves | - | 0.22 | - | - | - | 2.4 | N.D.(0.65) | 2.4 | -
| J-1 (south lakeside) | Within the lake and around the Oninuma | 2021-12-03 | Algae/plant | - | - | - | - | Plankton (Planktonic algae) | - | 0.018 | - | - | - | N.D. | N.D.(1.6) | N.D.(1.4) | -
|  |  |  | Vertebrata | Amphibia | Caudata | Salamandridae | Cynops pyrrhogaster | Cynops pyrrhogaster | 5 | 0.021 | Imago | - | - | N.D. | N.D.(1.6) | N.D.(1.4) | -
*1: Organisms were collected in or around the targeted water areas.
*2: When multiple types of aquatic organisms were collected, a sample was prepared by mixing them.
*3: For a sample made of multiple types of aquatic organisms, the English name of the dominant one largest in number is underlined.
*4: Basically, measurement was conducted for all organism samples. Viscera (stomach and bowels) were removed for the measurement when possible so that undigested food and sediments, etc. in the digestive system would be excluded.
*5: Plankton (suspended algae) is the residue remaining after the filtration of lake water or seawater with a plankton net (40μm-mesh).
*6: River bottom materials (incl. algae) are algae, etc. that were scratched off stones with a brush, etc. and may include very fine particles such as inorganic silt and clay.
*7: N.D. means to be below the detection limit and figures in parentheses show the detection limit.
*8: Activity concentrations include counting errors, but the details are omitted here.
Location |  | Sampling point | Sampling date | Division | Class | Order | Family | Scientific name | English name | Population | Sample weight (kg-wet) | Note |  |  | Radioactive cesium (Bq/kg-wet) |  |  | Sr-90 （Bq/kg-wet)
[12 empty] | Growth stage | Stomach contents | Measurement site | Total | Cs-134 | Cs-137
Off the mouth of the Abukuma River | Surrounding water area off the mouth of the Abukuma River | Sea area in front of the Abukuma River Estuary | 2021-12-04 | Vertebrata | Osteichthyes | Scorpaeniformes | Triglidae | Chelidonichthys spinosus | Gurnard | 4 | 0.65 | Immature fish,Mature fish | Obscure digesta | Viscera removed | N.D. | N.D.(0.25) | N.D.(0.25) | -
Off Soma City | L-1 L-2 L-3 | Matsukawaura Lagoon | 2021-12-05 | Arthropoda | Malacostraca | Decapoda | Alpheidae | Alpheidae | Alpheidae | 34 | 0.024 | Juvenile | - | - | 2.6 | N.D.(1.8) | 2.6 | -
|  |  |  | Arthropoda | Malacostraca | Decapoda | Varunidae | Hemigrapsus sp. | Hemigrapsus | 38 | 0.043 | Juvenile | - | - | 1.4 | N.D.(0.92) | 1.4 | -
|  |  |  | Vertebrata | Osteichthyes | Perciformes | Gobiidae | Tridentiger trigonocephalus | Chameleon goby | 48 | 0.034 | Immature fish | - | - | N.D. | N.D.(0.92) | N.D.(0.87) | -
|  |  |  | Vertebrata | Osteichthyes | Perciformes | Gobiidae | Acentrogobius virgatulus | Acentrogobius virgatulus
|  |  |  | Vertebrata | Osteichthyes | Perciformes | Gobiidae | Favonigobius gymnauchen | Favonigobius gymnauchen
Off Iwaki City | M-1 M-2 M-3 | Offshore of Hisanohama | 2021-12-14 | Vertebrata | Osteichthyes | Pleuronectiformes | Paralichthyidae | Paralichthys olivaceus | Bastard halibut | 1 | 1.4 | Mature fish | Empty stomach | Viscera removed | 0.48 | N.D.(0.25) | 0.48 | -
*1: Organisms were collected in or around the targeted water areas.
*2: When multiple types of aquatic organisms were collected, a sample was prepared by mixing them.
*3: For a sample made of multiple types of aquatic organisms, the English name of the dominant one largest in number is underlined.
*4: Basically, measurement was conducted for all organism samples. Viscera (stomach and bowels) were removed for the measurement when possible so that undigested food and sediments, etc. in the digestive system would be excluded.
*5: Plankton (suspended algae) is the residue remaining after the filtration of lake water or seawater with a plankton net (40μm-mesh).
*6: River bottom materials (incl. algae) are algae, etc. that were scratched off stones with a brush, etc. and may include very fine particles such as inorganic silt and clay.
*7: N.D. means to be below the detection limit and figures in parentheses show the detection limit.
*8: Activity concentrations include counting errors, but the details are omitted here.
Location |  | Sampling point | Sampling date | Division | Class | Order | Family | Scientific name | English name | Population | Sample weight (kg-wet) | Note |  |  | Radioactive cesium (Bq/kg-wet) |  |  | Sr-90 （Bq/kg-wet)
[12 empty] | Growth stage | Stomach contents | Measurement site | Total | Cs-134 | Cs-137
Ukedo River | N-1 | The main stream of the Ukedo River | 2021-12-08 | Algae/plant | - | - | - | - | Riverbed Deposits (Include algae) | - | 0.0053 | - | - | - | 1125 | 25 | 1100 | -
|  |  |  | Arthropoda | Insecta | Trichoptera | Stenopsychidae | Stenopsyche marmorata | Stenopsyche marmorata | 23 | 0.0057 | Larva | - | - | 400 | N.D.(17) | 400 | -
|  |  |  | Arthropoda | Malacostraca | Decapoda | Varunidae | Eriocheir japonica | Japanese mitten crab | 12 | 0.011 | Juvenile | - | - | 120 | N.D.(11) | 120 | -
|  |  |  | Vertebrata | Osteichthyes | Anguilliformes | Anguillidae | Anguilla japonica | Japanese eel | 1 | 0.24 | Mature fish | Empty stomach | Viscera removed | 237.6 | 7.6 | 230 | -
|  |  |  | Vertebrata | Osteichthyes | Cypriniformes | Cyprinidae | Tribolodon hakonensis | Japanese dace | 23 | 0.16 | Immature fish,Mature fish | - | - | 135.4 | 5.4 | 130 | -
|  |  |  | Vertebrata | Osteichthyes | Cypriniformes | Cyprinidae | Cyprinus carpio | Common carp | 1 | 5.2 | Mature fish | Obscure digesta | Viscera removed | 443 | 13 | 430 | 2.4
|  |  |  | Vertebrata | Osteichthyes | Salmoniformes | Salmonidae | Oncorhynchus masou | Yamame trout | 1 | 0.035 | Immature fish | - | - | 40 | N.D.(5.5) | 40 | -
|  |  |  | Vertebrata | Osteichthyes | Perciformes | Gobiidae | Rhinogobius nagoyae | Rhinogobius nagoyae | 20 | 0.017 | Immature fish,Mature fish | - | - | 110 | N.D.(6.2) | 110 | -
|  |  |  | Vertebrata | Osteichthyes | Siluriformes | Siluridae | Silurus asotus | Amur catfish | 1 | 0.0070 | Immature fish | - | - | 99 | N.D.(15) | 99 | -
|  |  |  | Vertebrata | Amphibia | Anura | Lithobates | Lithobates catesbeianus | American bullfrog | 8 | 0.045 | Larva(Tadpole) | - | - | 265.7 | 5.7 | 260 | -
|  |  |  | Coarse Particulate Organic Matter | - | - | - | - | Bottom fallen leaves | - | 0.25 | - | - | - | 144.0 | 4.0 | 140 | -
| N-2 | The main stream of the Ukedo River | 2021-12-08 | Algae/plant | - | - | - | - | Riverbed Deposits (Include algae) | - | 0.011 | - | - | - | 1463 | 63 | 1400 | -
|  |  |  | Arthropoda | Insecta | Ephemeroptera | Isonychiidae | Isonychia valida | Isonychia valida | 207 | 0.0077 | Larva | - | - | 165.8 | 5.8 | 160 | -
|  |  |  | Arthropoda | Insecta | Ephemeroptera | Ephemeridae | Ephemera strigata | Mont mayfly | 152 | 0.0050 | Larva | - | - | 502 | 22 | 480 | -
|  |  |  | Arthropoda | Insecta | Trichoptera | Stenopsychidae | Stenopsyche marmorata | Stenopsyche marmorata | 145 | 0.018 | Larva | - | - | 348.6 | 8.6 | 340 | -
|  |  |  | Arthropoda | Insecta | Odonata | Gomphidae | Melligomphus viridicostus | Melligomphus viridicostus | 72 | 0.018 | Larva(Dragonfly larva) | - | - | 78 | N.D.(6.2) | 78 | -
|  |  |  | Arthropoda | Insecta | Odonata | Gomphidae | Sieboldius albardae | Sieboldius albardae
|  |  |  | Arthropoda | Insecta | Odonata | Gomphidae | Davidius sp. | Davidius
|  |  |  | Arthropoda | Insecta | Megaloptera | Corydalidae | Protohermes grandis | Protohermes grandis | 64 | 0.054 | Larva | - | - | 49 | N.D.(4.2) | 49 | -
|  |  |  | Arthropoda | Malacostraca | Decapoda | Palaemonidae | Palaemon paucidens | Common prawn | 37 | 0.033 | Imago | - | - | 135.6 | 5.6 | 130 | -
|  |  |  | Vertebrata | Osteichthyes | Cypriniformes | Cyprinidae | Tribolodon hakonensis | Japanese dace | 16 | 0.14 | Immature fish,Mature fish | - | - | 187.1 | 7.1 | 180 | -
|  |  |  | Vertebrata | Osteichthyes | Salmoniformes | Salmonidae | Oncorhynchus masou | Yamame trout | 1 | 0.025 | Immature fish | - | - | 154.5 | 4.5 | 150 | -
|  |  |  | Vertebrata | Osteichthyes | Perciformes | Gobiidae | Rhinogobius nagoyae | Rhinogobius nagoyae | 6 | 0.012 | Immature fish,Mature fish | - | - | 190 | N.D.(8.8) | 190 | -
|  |  |  | Vertebrata | Osteichthyes | Perciformes | Gobiidae | Rhinogobius kurodai | Rhinogobius kurodai
|  |  |  | Coarse Particulate Organic Matter | - | - | - | - | Bottom fallen leaves | - | 0.23 | - | - | - | 185.5 | 5.5 | 180 | -
| N-3 | The main stream of the Takase River | 2021-12-08 | Algae/plant | - | - | - | - | Riverbed Deposits (Include algae) | - | 0.0047 | - | - | - | 440 | N.D.(20) | 440 | -
|  |  |  | Arthropoda | Insecta | Ephemeroptera | Ephemeridae | Ephemera strigata | Mont mayfly | 343 | 0.026 | Larva | - | - | 73 | N.D.(5.3) | 73 | -
|  |  |  | Arthropoda | Insecta | Plecoptera | Perlidae | Kamimuria tibialis | Kamimura tibialis | 63 | 0.0059 | Larva | - | - | 5.5 | N.D.(5.1) | 5.5 | -
|  |  |  | Arthropoda | Insecta | Trichoptera | Stenopsychidae | Stenopsyche marmorata | Stenopsyche marmorata | 146 | 0.037 | Larva | - | - | 48 | N.D.(3.3) | 48 | -
|  |  |  | Arthropoda | Insecta | Megaloptera | Corydalidae | Protohermes grandis | Protohermes grandis | 15 | 0.015 | Larva | - | - | 11 | N.D.(3.3) | 11 | -
|  |  |  | Arthropoda | Malacostraca | Decapoda | Palaemonidae | Palaemon paucidens | Common prawn | 20 | 0.015 | Juvenile,Imago | - | - | 23 | N.D.(8.5) | 23 | -
|  |  |  | Vertebrata | Osteichthyes | Scorpaeniformes | Cottidae | Cottus reinii | Sculpin | 7 | 0.056 | Immature fish | - | - | 13 | N.D.(3.6) | 13 | -
|  |  |  | Vertebrata | Osteichthyes | Cypriniformes | Cyprinidae | Tribolodon hakonensis | Japanese dace | 3 | 0.026 | Immature fish | - | - | 86 | N.D.(6.4) | 86 | -
|  |  |  | Vertebrata | Osteichthyes | Cypriniformes | Cobitidae | Nemacheilus toni | Stone loach | 62 | 0.26 | Immature fish | - | - | 15 | N.D.(1.2) | 15 | -
|  |  |  | Vertebrata | Osteichthyes | Perciformes | Gobiidae | Rhinogobius nagoyae | Rhinogobius nagoyae | 18 | 0.020 | Immature fish,Mature fish | - | - | 29 | N.D.(5.3) | 29 | -
|  |  |  | Coarse Particulate Organic Matter | - | - | - | - | Bottom fallen leaves | - | 0.23 | - | - | - | 165.4 | 5.4 | 160 | -
*1: Organisms were collected in or around the targeted water areas.
*2: When multiple types of aquatic organisms were collected, a sample was prepared by mixing them.
*3: For a sample made of multiple types of aquatic organisms, the English name of the dominant one largest in number is underlined.
*4: Basically, measurement was conducted for all organism samples. Viscera (stomach and bowels) were removed for the measurement when possible so that undigested food and sediments, etc. in the digestive system would be excluded.
*5: Plankton (suspended algae) is the residue remaining after the filtration of lake water or seawater with a plankton net (40μm-mesh).
*6: River bottom materials (incl. algae) are algae, etc. that were scratched off stones with a brush, etc. and may include very fine particles such as inorganic silt and clay.
*7: N.D. means to be below the detection limit and figures in parentheses show the detection limit.
*8: Activity concentrations include counting errors, but the details are omitted here.
Location |  | Sampling point | Sampling date | Division | Class | Order | Family | Scientific name | English name | Population | Sample weight (kg-wet) | Note |  |  | Radioactive cesium (Bq/kg-wet) |  |  | Sr-90 （Bq/kg-wet)
[12 empty] | Growth stage | Stomach contents | Measurement site | Total | Cs-134 | Cs-137
Tomioka River | O-1 | The main stream of the Tomioka River | 2021-12-06 | Algae/plant | - | - | - | - | Riverbed Deposits (Include algae) | - | 0.0041 | - | - | - | 240 | N.D.(17) | 240 | -
|  |  |  | Arthropoda | Insecta | Ephemeroptera | Isonychiidae | Isonychia valida | Isonychia valida | 602 | 0.022 | Larva | - | - | 48 | N.D.(5.3) | 48 | -
|  |  |  | Arthropoda | Insecta | Odonata | Corduliidae | Macromia amphigena amphigena | Macromia amphigena | 20 | 0.010 | Larva(Dragonfly larva) | - | - | 9.7 | N.D.(3.5) | 9.7 | -
|  |  |  | Arthropoda | Insecta | Odonata | Gomphidae | Stylogomphus suzukii | Stylogomphus suzukii
|  |  |  | Arthropoda | Insecta | Odonata | Gomphidae | Sieboldius albardae | Sieboldius albardae
|  |  |  | Arthropoda | Insecta | Odonata | Gomphidae | Davidius sp. | Davidius
|  |  |  | Arthropoda | Insecta | Odonata | Gomphidae | Sinogomphus flavolimbatus | Sinogomphus flavolimbatus
|  |  |  | Arthropoda | Insecta | Odonata | Gomphidae | Asiagomphus melaenops | Asiagomphus melaenops
|  |  |  | Arthropoda | Insecta | Odonata | Aeshnidae | Boyeria maclachlani | Boyeria maclachlani
|  |  |  | Arthropoda | Insecta | Megaloptera | Corydalidae | Protohermes grandis | Protohermes grandis | 33 | 0.017 | Larva | - | - | 5.5 | N.D.(4.8) | 5.5 | -
|  |  |  | Arthropoda | Malacostraca | Decapoda | Atyidae | Paratya improvisa | Freshwater shrimp | 53 | 0.013 | Juvenile,Imago | - | - | 25 | N.D.(6.1) | 25 | -
|  |  |  | Arthropoda | Malacostraca | Decapoda | Varunidae | Eriocheir japonica | Japanese mitten crab | 18 | 0.18 | Juvenile | - | - | 22 | N.D.(1.8) | 22 | -
|  |  |  | Vertebrata | Osteichthyes | Cypriniformes | Cyprinidae | Tribolodon hakonensis | Japanese dace | 17 | 0.12 | Immature fish | - | - | 26 | N.D.(2.4) | 26 | -
|  |  |  | Vertebrata | Osteichthyes | Cypriniformes | Cyprinidae | Candidia temminckii | Dark chub | 6 | 0.051 | Immature fish,Mature fish | - | - | 57 | N.D.(3.4) | 57 | -
|  |  |  | Vertebrata | Osteichthyes | Cypriniformes | Cobitidae | Cobitis biwae | Cobitis biwae | 4 | 0.016 | Immature fish,Mature fish | - | - | 11 | N.D.(4.6) | 11 | -
|  |  |  | Vertebrata | Osteichthyes | Salmoniformes | Salmonidae | Oncorhynchus masou | Yamame trout | 9 | 0.29 | Immature fish | Empty stomach | Viscera removed | 37.3 | 1.3 | 36 | -
|  |  |  | Vertebrata | Osteichthyes | Perciformes | Gobiidae | Rhinogobius fluviatilis | Rhinogobius fluviatilis | 2 | 0.012 | Mature fish | - | - | 21 | N.D.(4.1) | 21 | -
|  |  |  | Vertebrata | Osteichthyes | Perciformes | Gobiidae | Rhinogobius nagoyae | Rhinogobius nagoyae
|  |  |  | Coarse Particulate Organic Matter | - | - | - | - | Bottom fallen leaves | - | 0.24 | - | - | - | 21 | N.D.(1.6) | 21 | -
| O-1 b | The main stream of the Tomioka River | 2021-12-06 | Vertebrata | Osteichthyes | Anguilliformes | Anguillidae | Anguilla japonica | Japanese eel | 2 | 0.31 | Immature fish,Mature fish | Empty stomach | Viscera removed | 67.6 | 3.6 | 64 | -
|  |  |  | Vertebrata | Osteichthyes | Cypriniformes | Cyprinidae | Tribolodon hakonensis | Japanese dace | 142 | 1.2 | Immature fish,Mature fish | - | - | 30 | N.D.(1.6) | 30 | 0.32
| O-2 | The main stream of the Tomioka River | 2021-12-06 | Algae/plant | - | - | - | - | Riverbed Deposits (Include algae) | - | 0.0041 | - | - | - | 452 | 22 | 430 | -
|  |  |  | Arthropoda | Insecta | Ephemeroptera | Isonychiidae | Isonychia valida | Isonychia valida | 247 | 0.012 | Larva | - | - | 25 | N.D.(4.3) | 25 | -
|  |  |  | Arthropoda | Insecta | Plecoptera | Perlidae | Kamimuria uenoi | Kamimuria uenoi Kohno | 246 | 0.024 | Larva | - | - | 2.5 | N.D.(2.0) | 2.5 | -
|  |  |  | Arthropoda | Insecta | Plecoptera | Perlidae | Oyamia lugubris | Oyamia lugubris
|  |  |  | Arthropoda | Insecta | Plecoptera | Perlidae | Kamimuria tibialis | Kamimura tibialis
|  |  |  | Arthropoda | Insecta | Plecoptera | Perlidae | Kamimuria quadrata | Kamimuria quadrata
|  |  |  | Arthropoda | Insecta | Megaloptera | Corydalidae | Protohermes grandis | Protohermes grandis | 55 | 0.038 | Larva | - | - | 10 | N.D.(3.1) | 10 | -
|  |  |  | Arthropoda | Malacostraca | Decapoda | Palaemonidae | Palaemon paucidens | Common prawn | 8 | 0.012 | Imago | - | - | 11 | N.D.(5.8) | 11 | -
|  |  |  | Vertebrata | Osteichthyes | Cypriniformes | Cyprinidae | Tribolodon hakonensis | Japanese dace | 70 | 0.17 | Immature fish | - | - | 21 | N.D.(1.8) | 21 | -
|  |  |  | Vertebrata | Osteichthyes | Cypriniformes | Cobitidae | Cobitis biwae | Cobitis biwae | 3 | 0.016 | Mature fish | - | - | 11 | N.D.(4.6) | 11 | -
|  |  |  | Vertebrata | Osteichthyes | Salmoniformes | Salmonidae | Oncorhynchus masou | Yamame trout | 9 | 0.21 | Immature fish | Empty stomach | Viscera removed | 25 | N.D.(1.2) | 25 | -
|  |  |  | Vertebrata | Amphibia | Anura | Ranidae | Rana japonica | Japanese brown frog | 2 | 0.020 | Imago | - | - | 299.4 | 9.4 | 290 | -
|  |  |  | Coarse Particulate Organic Matter | - | - | - | - | Bottom fallen leaves | - | 0.22 | - | - | - | 42 | N.D.(1.7) | 42 | -
*1: Organisms were collected in or around the targeted water areas.
*2: When multiple types of aquatic organisms were collected, a sample was prepared by mixing them.
*3: For a sample made of multiple types of aquatic organisms, the English name of the dominant one largest in number is underlined.
*4: Basically, measurement was conducted for all organism samples. Viscera (stomach and bowels) were removed for the measurement when possible so that undigested food and sediments, etc. in the digestive system would be excluded.
*5: Plankton (suspended algae) is the residue remaining after the filtration of lake water or seawater with a plankton net (40μm-mesh).
*6: River bottom materials (incl. algae) are algae, etc. that were scratched off stones with a brush, etc. and may include very fine particles such as inorganic silt and clay.
*7: N.D. means to be below the detection limit and figures in parentheses show the detection limit.
*8: Activity concentrations include counting errors, but the details are omitted here.