## River(Water)
| Location |  |  |  |  | Sampling Date | Weather | Air temperature (℃) | Water depth (m) | Water
[10 empty] | General items | [7 empty] | Activity concentration(Bq/L) |  |  |  | Remarks
| No. | Water Area |  | Location | Municipality |  |  |  |  | Water temperature (℃) | Sampling depth (m) | Color | Odor | Transparency (cm) | Electrical conductivity (mS/m) | SS (mg/L) | Turbidity (FNU) | Radioactive cesium
[18 empty] | Cs-134 |  | Cs-137
Rivers | 50 | Arakawa River System | Arakawa River Lower Reaches | Kasai Bridge | Koto City/ Edogawa City | 2022-05-11 | Sunny | 25.1 | 1.5 | 20.7 | 0 | Dark grayish yellow green | None | 85 | 1630 | 2 | 2.6 | < | 0.64 | < | 0.58
[6 empty] | 2022-08-09 | Sunny | 30.7 | 1.4 | 28.1 | 0 | Grayish greenish yellow | None | 25 | 727 | 45 | 12 | < | 0.5 | < | 0.54
[6 empty] | 2022-11-10 | Sunny | 17.5 | 1.5 | 17.7 | 0 | Light grayish yellow | None | 64 | 2340 | 13 | 5.9 | < | 0.5 | < | 0.55
[6 empty] | 2023-01-19 | Cloudy | 7 | 1.5 | 10.2 | 0 | Grayish greenish yellow | None | 70 | 2730 | 5 | 1.9 | < | 0.77 | < | 0.6
| 51 |  | Sumida River | Ryogoku Bridge | Chuo City | 2022-05-11 | Sunny | 26.5 | 3 | 21.2 | 0 | Dark grayish yellow green | None | 69 | 2250 | 2 | 3.7 | < | 0.71 | < | 0.66
[6 empty] | 2022-08-02 | Sunny | 34.2 | 1.9 | 30.3 | 0 | Dark grayish yellow green | None | 90 | 839 | 4 | 5 | < | 0.57 | < | 0.54
[6 empty] | 2022-11-21 | Sunny | 17.8 | 2.2 | 17.7 | 0 | Dark grayish yellow green | None | >100 | 345 | 5 | 1.8 | < | 0.69 | < | 0.61
[6 empty] | 2023-01-05 | Sunny | 7.9 | 2.5 | 11.2 | 0 | Dark grayish yellow green | None | >100 | 3420 | 3 | 1.6 | < | 0.81 | < | 0.85

## River(Sediment)
| Location |  |  |  |  | Sampling Date | Weather | Air temperature (℃) | Water depth (m) | Sediment
[10 empty] | Sediment temperature (℃) | General items | [13 empty] | Activity concentration［Bq/kg(dry)] | [6 empty] | Remarks
| No. | Water Area |  | Location | Municipality | [5 empty] | Sample length (cm) | Color | Odor | Grain size distribution(%) | [7 empty] | Sediment content (%) | Density (Mg/m3) | Property | Radioactive cesium
[14 empty] | Coarse gravel | Medium gravel | Fine gravel | Coarse sand | Medium sand | Fine sand | silt | clay |  |  |  | Cs-134 |  | Cs-137 |  |  |  | Total
Rivers | 50 | Arakawa River System | Arakawa River Lower Reaches | Kasai Bridge | Koto City/ Edogawa City | 2022-05-11 | Sunny | 25.1 | 1.5 | 19.8 | 3 | Brownish black | Medium sewage | 0 | 0 | 0 | 0.1 | 0.2 | 1.2 | 43.3 | 55.2 | 35.1 | 2.57 | silt | < | 5.3 |  | 64 | ± | 3.2 | 64
[6 empty] | 2022-08-09 | Sunny | 30.7 | 1.4 | 27.5 | 3 | Olive black | Medium swamp | 0 | 0 | 0.5 | 0.7 | 0.8 | 1.9 | 41.7 | 54.4 | 36.9 | 2.58 | silt | < | 6.9 |  | 110 | ± | 5.5 | 110
[6 empty] | 2022-11-10 | Sunny | 17.5 | 1.5 | 17.1 | 3 | Olive black | Faint sewage | 0 | 0 | 0.3 | 0.3 | 0.8 | 2.4 | 44.7 | 51.5 | 37.1 | 2.63 | silt | < | 7.2 |  | 73 | ± | 4.6 | 73
[6 empty] | 2023-01-19 | Cloudy | 7 | 1.5 | 9.8 | 3 | Olive black | Faint swamp | 0 | 0 | 0 | 0.1 | 0 | 0.7 | 42.5 | 56.7 | 35.6 | 2.62 | silt | < | 8.1 |  | 70 | ± | 5.2 | 70
| 51 |  | Sumida River | Ryogoku Bridge | Chuo City | 2022-05-11 | Sunny | 26.5 | 3 | 20.9 | 3 | Black | Medium hydrogen sulfide | 0 | 0 | 0.6 | 1.5 | 17.6 | 38.8 | 15.9 | 25.6 | 42.6 | 2.59 | silt | < | 6 |  | 82 | ± | 4.1 | 82
[6 empty] | 2022-08-02 | Sunny | 34.2 | 1.9 | 29.4 | 2 | Black | Faint hydrogen sulfide | 0 | 0 | 4.1 | 6 | 24.2 | 37 | 10.9 | 17.8 | 56.8 | 2.63 | silt/sand | < | 6 |  | 41 | ± | 4 | 41
[6 empty] | 2022-11-21 | Sunny | 17.8 | 2.2 | 17.6 | 3 | Black | Faint hydrogen sulfide | 0 | 0 | 0.5 | 2.7 | 9.1 | 42 | 14.6 | 31.1 | 49.4 | 2.65 | silt/sand | < | 8.9 |  | 76 | ± | 5.5 | 76
[6 empty] | 2023-01-05 | Sunny | 7.9 | 2.5 | 12.1 | 6 | Black | Medium sewage | 0 | 0 | 0.4 | 1.3 | 9.8 | 42.9 | 19.8 | 25.8 | 46.1 | 2.63 | silt/sand | < | 8 |  | 72 | ± | 5.4 | 72

## River(SE)
| Location |  |  |  |  | Sampling Date | Weather | Air temperature (℃) | Surrounding Environment(Soil,Air dose)
[9 empty] | Left bank | [12 empty] | Right bank | [12 empty] | Remarks
[9 empty] | Color | Odor | Property | Activity concentration［Bq/kg(dry)] | [8 empty] | Air dose (μSv/h) | Color | Odor | Property | Activity concentration［Bq/kg(dry)] | [8 empty] | Air dose (μSv/h)
| No. | Water Area |  | Location | Municipality | [6 empty] | Radioactive cesium | [12 empty] | Radioactive cesium
[12 empty] | Cs-134 |  |  |  | Cs-137 |  |  |  | Total |  |  |  |  | Cs-134 |  |  |  | Cs-137 |  |  |  | Total
Rivers | 50 | Arakawa River System | Arakawa River Lower Reaches | Kasai Bridge | Koto City/ Edogawa City | 2022-05-11 | Sunny | 25.1 | Brownish black | Faint earth | loamy |  | 6 | ± | 2 |  | 230 | ± | 8.2 | 236 | 0.05 | Brownish black | Faint earth | Loamy |  | 7.6 | ± | 1.9 |  | 250 | ± | 8.4 | 257.6 | 0.07
[6 empty] | 2022-08-09 | Sunny | 30.7 | Dark brown | Faint earth | loamy |  | 5 | ± | 1.5 |  | 140 | ± | 5.4 | 145 | 0.05 | Dark brown | Faint earth | Loamy |  | 8.8 | ± | 2.1 |  | 240 | ± | 7.7 | 248.8 | 0.07
[6 empty] | 2022-11-10 | Sunny | 17.5 | Brown | Faint earth | loamy | < | 8.8 |  |  |  | 110 | ± | 5.7 | 110 | 0.05 | Dark brown | Faint earth | Loamy | < | 6 |  |  |  | 270 | ± | 8.2 | 270 | 0.07
[6 empty] | 2023-01-19 | Cloudy | 7 | Dark brown | Faint earth | loamy | < | 5.6 |  |  |  | 76 | ± | 4.6 | 76 | 0.06 | Brownish black | Faint earth | Loamy |  | 8.8 | ± | 2.2 |  | 220 | ± | 8.3 | 228.8 | 0.07
| 51 |  | Sumida River | Ryogoku Bridge | Chuo City | 2022-05-11 | Sunny | 26.5 | - | - | - |  | - |  |  |  | - |  |  | - | 0.06 | - | - | - |  | - |  |  |  | - |  |  | - | 0.05 | Soil not exposed
[6 empty] | 2022-08-02 | Sunny | 34.2 | - | - | - |  | - |  |  |  | - |  |  | - | 0.04 | - | - | - |  | - |  |  |  | - |  |  | - | 0.03 | Soil not exposed
[6 empty] | 2022-11-21 | Sunny | 17.8 | - | - | - |  | - |  |  |  | - |  |  | - | 0.05 | - | - | - |  | - |  |  |  | - |  |  | - | 0.05 | Soil not exposed
[6 empty] | 2023-01-05 | Sunny | 7.9 | - | - | - |  | - |  |  |  | - |  |  | - | 0.05 | - | - | - |  | - |  |  |  | - |  |  | - | 0.05 | Soil not exposed

## Coastal(Water)
| Location |  |  |  | Sampling Date | Weather | Air temperature (℃) | Water depth (m) | Water
[9 empty] | General items | [7 empty] | Activity concentration(Bq/L) |  |  |  | Remarks
| No. | Water Area |  | Surface layer/ Deep layer |  |  |  |  | Water temperature (℃) | Sampling depth (m) | Color | Odor | Secchi disk depth (m) | Salinity (‰) | SS (mg/L) | Turbidity (FNU) | Radioactive cesium
[17 empty] | Cs-134 |  | Cs-137
Coastal areas | 65 | Approx. 1km offshore of Kyu-Edogawa River Estuary | Offshore of Kyu-Edogawa River Estuary | Surface layer | 2022-05-17 | Light Rain | 17 | 3.8 | 17.3 | 0.5 | Dark grayish yellow green | None | 0.7 | 5.4 | 19 | 8.6 | < | 0.41 | < | 0.43
|  |  |  | Deep layer |  |  |  |  | 17.9 | 2.8 | - | None |  | 28.5 | 7 | 4.4 | < | 0.47 | < | 0.61
|  |  |  | Surface layer | 2022-06-07 | Cloudy | 19.8 | 5.4 | 21.3 | 0.5 | Dark yellow green | None | 1.6 | 16.4 | 6 | 4.5 | < | 0.77 | < | 0.68
|  |  |  | Deep layer |  |  |  |  | 20.9 | 4.4 | - | None |  | 29.3 | 6 | 2.5 | < | 0.45 | < | 0.68
|  |  |  | Surface layer | 2022-07-12 | Cloudy | 27.4 | 6.7 | 28.2 | 0.5 | Dark grayish yellow green | None | 0.9 | 17.5 | 9 | 6.8 | < | 0.6 | < | 0.54
|  |  |  | Deep layer |  |  |  |  | 26.4 | 5.7 | - | None |  | 28.4 | 6 | 3.7 | < | 0.6 | < | 0.63
|  |  |  | Surface layer | 2022-08-23 | Sunny | 30.2 | 3.8 | 28.9 | 0.5 | Dark yellow green | None | 1.2 | 14.4 | 10 | 14 | < | 0.63 | < | 0.62
|  |  |  | Deep layer |  |  |  |  | 28.8 | 2.8 | - | None |  | 14.3 | 9 | 13 | < | 0.68 | < | 0.51
|  |  |  | Surface layer | 2022-09-27 | Sunny | 30 | 6.9 | 24.3 | 0.5 | Dull yellow green | None | 0.7 | 12.5 | 26 | 9.1 | < | 0.69 | < | 0.71
|  |  |  | Deep layer |  |  |  |  | 24 | 5.9 | - | None |  | 30.5 | 7 | 2.1 | < | 0.61 | < | 0.75
|  |  |  | Surface layer | 2022-11-08 | Sunny | 14.1 | 5.5 | 17.3 | 0.5 | Very dark bluish green | None | 2.5 | 29.1 | 5 | 1.8 | < | 0.64 | < | 0.63
|  |  |  | Deep layer |  |  |  |  | 17.4 | 4.5 | - | None |  | 30.6 | 6 | 2.1 | < | 0.62 | < | 0.61
|  |  |  | Surface layer | 2023-01-13 | Sunny | 5.2 | 6.6 | 10.1 | 0.5 | Dark yellow green | None | 3 | 31.4 | 5 | 1.7 | < | 0.74 | < | 0.75
|  |  |  | Deep layer |  |  |  |  | 10.9 | 5.6 | - | None |  | 31.9 | 4 | 1.5 | < | 0.65 | < | 0.51
| 66 | St-8 | Offshore of Arakawa River / Kyu-Edogawa River Estuaries | Surface layer | 2022-05-17 | Light Rain | 17 | 3.8 | 19 | 0.5 | Dark grayish yellow green | None | 0.8 | 8.6 | 9 | 5.1 | < | 0.64 | < | 0.45
|  |  |  | Deep layer |  |  |  |  | 18.1 | 2.8 | - | None |  | 25.6 | 9 | 3.3 | < | 0.68 | < | 0.55
|  |  |  | Surface layer | 2022-06-07 | Cloudy | 19.4 | 4.4 | 21.8 | 0.5 | Dull yellow green | None | 1.1 | 14 | 8 | 7 | < | 0.81 | < | 0.62
|  |  |  | Deep layer |  |  |  |  | 21.3 | 3.4 | - | None |  | 28.8 | 10 | 5.7 | < | 0.64 | < | 0.71
|  |  |  | Surface layer | 2022-07-12 | Cloudy | 28 | 4.2 | 27.5 | 0.5 | Dark grayish yellow green | None | 0.9 | 15.6 | 9 | 8.4 | < | 0.61 | < | 0.55
|  |  |  | Deep layer |  |  |  |  | 26.6 | 3.2 | - | None |  | 25.6 | 8 | 4.9 | < | 0.63 | < | 0.58
|  |  |  | Surface layer | 2022-08-23 | Sunny | 29 | 3.7 | 28.5 | 0.5 | Very dark yellow | None | 1 | 16.2 | 10 | 14 | < | 0.61 | < | 0.61
|  |  |  | Deep layer |  |  |  |  | 24.3 | 2.7 | - | None |  | 31.3 | 7 | 6.6 | < | 0.53 | < | 0.63
|  |  |  | Surface layer | 2022-09-27 | Sunny | 26.8 | 4.2 | 23.8 | 0.5 | Dull yellow green | None | 0.9 | 12.8 | 9 | 13 | < | 0.48 | < | 0.57
|  |  |  | Deep layer |  |  |  |  | 24.2 | 3.2 | - | None |  | 23.9 | 11 | 4.9 | < | 0.58 | < | 0.63
|  |  |  | Surface layer | 2022-11-08 | Sunny | 14.8 | 6 | 17.8 | 0.5 | Dull yellow green | None | 1.6 | 29.9 | 3 | 2.6 | < | 0.48 | < | 0.61
|  |  |  | Deep layer |  |  |  |  | 17.7 | 5 | - | None |  | 30.4 | 4 | 1.7 | < | 0.61 | < | 0.52
|  |  |  | Surface layer | 2023-01-13 | Sunny | 5.4 | 5 | 11.9 | 0.5 | Dull yellow green | None | 2.5 | 30.2 | 5 | 1.7 | < | 0.82 | < | 0.62
|  |  |  | Deep layer |  |  |  |  | 12.6 | 4 | - | None |  | 32.3 | 5 | 2.1 | < | 0.79 | < | 0.57
| 67 | Southwestern area of Toyosu Wharf | Offshore of Sumida River Estuary | Surface layer | 2022-05-17 | Cloudy | 18 | 9.8 | 18.3 | 0.5 | Very dark greenish yellow | None | 1.7 | 23.3 | 3 | 3.4 | < | 0.76 | < | 0.51
|  |  |  | Deep layer |  |  |  |  | 16.7 | 8.8 | - | None |  | 31.1 | 1 | 0.9 | < | 0.61 | < | 0.67
|  |  |  | Surface layer | 2022-08-23 | Sunny | 31.6 | 10.4 | 28.6 | 0.5 | Dark reddish yellow | None | 0.9 | 17.9 | 8 | 14 | < | 0.67 | < | 0.47
|  |  |  | Deep layer |  |  |  |  | 23.7 | 9.4 | - | Faint hydrogen sulfide |  | 31.2 | 2 | 1.6 | < | 0.6 | < | 0.71
|  |  |  | Surface layer | 2022-11-08 | Sunny | 15.6 | 10 | 18.2 | 0.5 | Very dark yellow green | None | 3.5 | 28.3 | 17 | 3.7 | < | 0.71 | < | 0.58
|  |  |  | Deep layer |  |  |  |  | 18.4 | 9 | - | None |  | 31.7 | 21 | 5.2 | < | 0.59 | < | 0.58
|  |  |  | Surface layer | 2023-01-13 | Sunny | 6.7 | 11 | 12.4 | 0.5 | Dark yellow green | None | 3.5 | 29.8 | 3 | 1.2 | < | 0.61 | < | 0.79
|  |  |  | Deep layer |  |  |  |  | 13.3 | 10 | - | None |  | 32.4 | 4 | 1.4 | < | 0.68 | < | 0.67

## Coastal(Sediment)
| Location |  |  | Sampling Date | Weather | Air temperature (℃) | Water depth (m) | Sediment
[8 empty] | Sediment temperature (℃) | General items | [13 empty] | Activity concentration［Bq/kg(dry)] | [6 empty] | Remarks
| No. | Water Area | [6 empty] | Sample length (cm) | Color | Odor | Grain size distribution(%) | [7 empty] | Sediment content (%) | Density (Mg/m3) | Property | Radioactive cesium
[12 empty] | Coarse gravel | Medium gravel | Fine gravel | Coarse sand | Medium sand | Fine sand | silt | clay |  |  |  | Cs-134 |  | Cs-137 |  |  |  | Total
Coastal areas | 65 | Approx. 1km offshore of Kyu-Edogawa River Estuary | Offshore of Kyu-Edogawa River Estuary | 2022-05-17 | Light Rain | 17 | 3.8 | 17.7 | 8 | Black | None | 0 | 0 | 0 | 0 | 0.7 | 11.4 | 55 | 32.9 | 43.8 | 2.59 | silt/clay | < | 7.7 |  | 110 | ± | 6.3 | 110
|  |  |  | 2022-06-07 | Cloudy | 19.8 | 5.4 | 19.9 | 10 | Black | None | 0 | 0 | 0 | 0 | 0.2 | 3.7 | 54.1 | 42 | 30.2 | 2.59 | silt | < | 8.9 |  | 120 | ± | 7.1 | 120
|  |  |  | 2022-07-12 | Cloudy | 27.4 | 6.7 | 25.2 | 5 | Black | Faint hydrogen sulfide | 0 | 0 | 0 | 0 | 2.3 | 53.6 | 23.1 | 21 | 63.4 | 2.67 | silt/sand | < | 7.2 |  | 39 | ± | 4 | 39
|  |  |  | 2022-08-23 | Sunny | 30.2 | 3.8 | 26.4 | 6 | Black | None | 0 | 0 | 0 | 0 | 0.4 | 29.3 | 47.8 | 22.5 | 49.9 | 2.65 | silt/clay | < | 7.1 |  | 81 | ± | 5.7 | 81
|  |  |  | 2022-09-27 | Sunny | 30 | 6.9 | 23.6 | 8 | Black | Faint hydrogen sulfide | 0 | 0 | 0 | 0 | 1 | 17.8 | 46.5 | 34.7 | 40.9 | 2.61 | silt | < | 5.8 |  | 71 | ± | 4.2 | 71
|  |  |  | 2022-11-08 | Sunny | 14.1 | 5.5 | 18 | 5 | Black | Medium hydrogen sulfide | 0 | 0 | 0 | 0.1 | 0.3 | 3.1 | 46.4 | 50.1 | 36.6 | 2.62 | silt | < | 8.3 |  | 91 | ± | 6.5 | 91
|  |  |  | 2023-01-13 | Sunny | 5.2 | 6.6 | 11.8 | 5 | Black | Faint hydrogen sulfide | 0 | 0 | 0.1 | 0 | 0.3 | 8.1 | 57.7 | 33.8 | 42.7 | 2.63 | silt | < | 4.1 |  | 100 | ± | 3.6 | 100
| 66 | St-8 | Offshore of Arakawa River / Kyu-Edogawa River Estuaries | 2022-05-17 | Light Rain | 17 | 3.8 | 17.1 | 5 | Olive black | None | 0 | 0 | 0 | 0.1 | 0.2 | 7.7 | 52.6 | 39.4 | 47.8 | 2.65 | silt/clay | < | 8 |  | 54 | ± | 5 | 54
|  |  |  | 2022-06-07 | Cloudy | 19.4 | 4.4 | 20.8 | 6 | Olive black | None | 0 | 0 | 0 | 0 | 0.2 | 16.8 | 50.8 | 32.2 | 49.9 | 2.64 | silt/clay | < | 5.3 |  | 42 | ± | 3.2 | 42
|  |  |  | 2022-07-12 | Cloudy | 28 | 4.2 | 25.6 | 6 | Olive black | None | 0 | 0 | 0.2 | 0.1 | 0.4 | 20.6 | 49 | 29.7 | 54.9 | 2.66 | silt | < | 6.2 |  | 59 | ± | 4.5 | 59
|  |  |  | 2022-08-23 | Sunny | 29 | 3.7 | 25.5 | 5 | Black | None | 0 | 0 | 0 | 0 | 0.8 | 40 | 38.2 | 21 | 57.8 | 2.68 | silt/sand | < | 7.6 |  | 33 | ± | 4.3 | 33
|  |  |  | 2022-09-27 | Sunny | 26.8 | 4.2 | 24.2 | 4 | Black | Faint hydrogen sulfide | 0 | 0 | 0 | 0 | 0.3 | 2.9 | 48.9 | 47.9 | 41.9 | 2.66 | silt/clay | < | 7.1 |  | 35 | ± | 3.7 | 35
|  |  |  | 2022-11-08 | Sunny | 14.8 | 6 | 17.9 | 6 | Black | Faint hydrogen sulfide | 0 | 0 | 0 | 0.1 | 0.1 | 0.7 | 27 | 72.1 | 21.7 | 2.67 | silt | < | 9.8 |  | 27 | ± | 4.1 | 27
|  |  |  | 2023-01-13 | Sunny | 5.4 | 5 | 12.7 | 5 | Black | None | 0 | 0 | 0.1 | 0.1 | 0.3 | 22.6 | 45.6 | 31.3 | 54.8 | 2.68 | silt | < | 5.8 |  | 42 | ± | 3.7 | 42
| 67 | Southwestern area of Toyosu Wharf | Offshore of Sumida River Estuary | 2022-05-17 | Cloudy | 18 | 9.8 | 15.6 | 10 | Black | Medium hydrogen sulfide | 0 | 0 | 0 | 0.1 | 0.1 | 1.1 | 31.3 | 67.4 | 21.9 | 2.61 | silt | < | 6.2 |  | 40 | ± | 2.7 | 40
|  |  |  | 2022-08-23 | Sunny | 31.6 | 10.4 | 21.9 | 9 | Black | Medium hydrogen sulfide | 0 | 0 | 0 | 0 | 0.3 | 1 | 28.5 | 70.2 | 23.2 | 2.64 | silt | < | 3.8 |  | 32 | ± | 1.7 | 32
|  |  |  | 2022-11-08 | Sunny | 15.6 | 10 | 17.8 | 8 | Black | Medium hydrogen sulfide | 0 | 0 | 0 | 0.1 | 0.3 | 24.4 | 45.7 | 29.5 | 54 | 2.66 | silt | < | 1.6 |  | 42 | ± | 1 | 42
|  |  |  | 2023-01-13 | Sunny | 6.7 | 11 | 13.6 | 9 | Black | Medium hydrogen sulfide | 0 | 0 | 0 | 0 | 0.1 | 0.9 | 29.6 | 69.4 | 22.6 | 2.67 | silt | < | 3.8 |  | 39 | ± | 1.9 | 39