## 2022summer_water
○ Results (water)
Locations |  |  |  | 2022 August Survey
|  | Latitude | Longitude | pH | BOD (mg/L) | COD (mg/L) | DO (mg/L) | Electric conductivity (mS/m) | Salinity | TOC (mg/L) | SS (mg/L) | Turbidity (FNU) | Cs-134 (Bq/L) | Cs-137 (Bq/L) | Sr-90 (Bq/L)
Abukuma River System | A-1(Surface layer) | 37.621 | 140.5218 | 7.6 | 1.2 | 4.2 | 7.9 | 17.1 | 0.09 | 1.7 | 10 | 4.5 | N.D.(0.0013) | 0.011 | 0.0010
| A-1(Bottom layer) | 37.621 | 140.5218 | 7.6 | 1.1 | 4.4 | 8.1 | 17.1 | 0.09 | 1.7 | 10 | 4.6 | N.D.(0.0024) | 0.017 | -
| A-2 | 37.5673 | 140.3946 | 8.0 | 0.8 | 2.9 | 10.0 | 10.7 | 0.06 | 1.0 | 3 | 1.5 | N.D.(0.0015) | 0.011 | -
| B-2 | 37.8121 | 140.5058 | 7.8 | 1.3 | 3.9 | 9.6 | 17.3 | 0.09 | 1.5 | 6 | 3.2 | N.D.(0.0015) | 0.011 | -
| B-3 | 37.8182 | 140.4679 | 7.9 | 0.7 | 3.3 | 9.7 | 8.9 | 0.05 | 1.3 | 4 | 1.7 | N.D.(0.0012) | 0.0042 | -
Uda River | C-6 | 37.7764 | 140.8877 | 7.4 | <0.5 | 2.9 | 8.9 | 10.4 | 0.06 | 1.2 | 5 | 4.4 | N.D.(0.0023) | 0.0046 | 0.00073
Mano River | D-4 a | 37.7308 | 140.9081 | 7.0 | <0.5 | 2.5 | 8.8 | 9.7 | 0.08 | 1.1 | 2 | 1.3 | N.D.(0.0014) | 0.014 | 0.00081
Niida River | E-2 a | 37.664 | 140.9447 | 7.4 | <0.5 | 3.8 | 8.5 | 8.0 | 0.05 | 1.8 | 7 | 4.9 | N.D.(0.0017) | 0.053 | 0.0017
Ota River | F-1 | 37.5975 | 140.9252 | 7.5 | 0.7 | 2.8 | 9.2 | 5.8 | 0.04 | 1.2 | 2 | 0.9 | 0.0020 | 0.081 | 0.0026
Ukedo River | N-1 | 37.4998 | 140.9835 | 7.4 | <0.5 | 2.0 | 9.2 | 7.7 | 0.04 | 0.8 | 2 | 0.9 | 0.0020 | 0.074 | 0.0019
| N-2 | 37.507 | 140.9456 | 7.5 | <0.5 | 2.0 | 9.6 | 6.6 | 0.04 | 0.8 | <1 | 0.6 | 0.0024 | 0.070 | -
| N-3 | 37.4754 | 140.9598 | 7.6 | <0.5 | 2.3 | 8.6 | 7.6 | 0.04 | 0.8 | 2 | 0.9 | N.D.(0.0018) | 0.023 | -
Tomioka River | O-1 | 37.3547 | 140.978 | 7.5 | <0.5 | 2.2 | 8.3 | 7.8 | 0.05 | 0.8 | 3 | 1.1 | N.D.(0.0016) | 0.023 | 0.0011
| O-2 | 37.3624 | 140.9612 | 7.6 | <0.5 | 2.3 | 8.4 | 7.9 | 0.05 | 0.9 | 2 | 1.2 | N.D.(0.0015) | 0.021 | -
Lake Hayama (Mano Dam) | G-1(Surface layer) | 37.7348 | 140.8102 | 7.3 | 0.9 | 4.1 | 8.1 | 7.5 | 0.04 | 1.9 | 5 | 3.9 | N.D.(0.0014) | 0.016 | -
| G-1(Bottom layer) | 37.7348 | 140.8102 | 7.4 | 0.8 | 3.6 | 8.7 | 6.7 | 0.05 | 1.6 | 7 | 2.6 | N.D.(0.0015) | 0.020 | 0.00068
| G-2(Surface layer) | 37.7267 | 140.8223 | 7.8 | 0.7 | 3.6 | 8.6 | 7.7 | 0.04 | 1.8 | 2 | 1.5 | N.D.(0.0014) | 0.0082 | -
| G-2(Bottom layer) | 37.7267 | 140.8223 | 7.0 | 0.5 | 3.1 | 4.5 | 7.6 | 0.04 | 1.6 | 3 | 3.1 | N.D.(0.0013) | 0.021 | -
| G-4 | 37.7382 | 140.8035 | 7.7 | <0.5 | 2.3 | 8.3 | 9.0 | 0.05 | 1.1 | <1 | 1.0 | N.D.(0.0013) | 0.014 | -
Lake Akimoto | H-1(Surface layer) | 37.6575 | 140.1264 | 7.2 | 0.6 | 2.9 | 8.8 | 5.2 | 0.03 | 1.4 | 4 | 4.2 | N.D.(0.0016) | 0.0094 | -
| H-1(Bottom layer) | 37.6575 | 140.1264 | 6.6 | <0.5 | 6.5 | 5.4 | 3.8 | 0.03 | 2.9 | 55 | 70.0 | 0.0029 | 0.099 | 0.0013
| H-2(Surface layer) | 37.6616 | 140.1226 | 7.1 | <0.5 | 3.1 | 8.4 | 5.2 | 0.03 | 1.3 | 4 | 4.5 | N.D.(0.0014) | 0.0082 | -
| H-2(Bottom layer) | 37.6616 | 140.1226 | 6.5 | 0.7 | 4.5 | 1.3 | 4.4 | 0.03 | 1.7 | 25 | 23.4 | 0.0021 | 0.076 | -
Lake Inawashiro | J-1(Surface layer) | 37.4203 | 140.1008 | 7.0 | 0.5 | 1.5 | 8.6 | 11.2 | 0.06 | 0.8 | <1 | 0.4 | N.D.(0.0015) | 0.0043 | -
| J-1(Bottom layer) | 37.4203 | 140.1008 | 7.1 | 1.2 | 2.5 | 8.5 | 11.4 | 0.06 | 1.4 | <1 | 1.0 | N.D.(0.0015) | 0.0048 | 0.00073
Off the mouth of the Abukuma River (Sea Area in front of the mouth of the Abukuma River) | K-3(Surface layer) | 38.0458 | 140.9518 | 8.2 | 0.9 | 3.3 | 7.7 | 3460 | 26.17 | 1.5 | 4 | 2.8 | N.D.(0.0012) | 0.0034 | -
| K-3(Bottom layer) | 38.0458 | 140.9518 | 7.9 | 0.6 | 2.1 | 6.5 | 4670 | 33.28 | 1.3 | 3 | 2.7 | N.D.(0.0014) | 0.0045 | 0.00085
Off Soma City (Matsukawaura) | L-2 | 37.8155 | 140.9763 | 7.9 | 0.9 | 4.1 | 6.6 | 3930 | 26.24 | 1.9 | 19 | 9.2 | N.D.(0.0015) | 0.019 | 0.00086
Off Iwaki City (Hisanohama) | M-2(Surface layer) | 37.1996 | 141.0853 | 8.1 | 0.7 | 1.6 | 7.6 | 4650 | 32.57 | 1.2 | <1 | 0.5 | N.D.(0.0015) | 0.0022 | -
| M-2(Bottom layer) | 37.1996 | 141.0853 | 8.1 | <0.5 | 2.0 | 7.4 | 5010 | 33.52 | 1.2 | <1 | 0.6 | N.D.(0.0014) | 0.0027 | 0.00088
Note) N.D. means to be below the detection limit and figures in parentheses show the detection limit.

## 2022summer_sediments
○ Results (sediments)
Locations |  |  |  | 2022 August Survey
|  | Latitude | Longitude |  |  | Water content |  |  |  | Grain size distribution
|  |  |  | pH | Redox potential |  | IL | TOC | Soil particle density | Gravel | Coarse sand | Medium sand | Fine sand | Silt | Clay | Median grain diameter | Maximum grain diameter | Cs-134 | Cs-137 | Sr-90
[5 empty] | EN.H.E |  |  |  |  | (2-75mm) | (0.85-2mm) | (0.25-0.85mm) | (0.075-0.25mm) | (0.005-0.075mm) | (Less than 0.005mm)
[5 empty] | (mV) | (％) | (％) | (mg/g-dry) | (g/cm3) | (％) | (％) | (％) | (％) | (％) | (％) | (mm) | (mm) | (Bq/kg-dry) | (Bq/kg-dry) | (Bq/kg-dry)
Abukuma River System | A-1 | 37.621 | 140.5218 | 7.4 | 70 | 35.9 | 7.3 | 25.2 | 2.560 | 0.1 | 1.8 | 19.8 | 23.6 | 34.5 | 20.2 | 0.059 | 4.8 | 12 | 360 | 0.30
| A-2 | 37.5673 | 140.3946 | 7.3 | 497 | 25.1 | 1.8 | 2.7 | 2.660 | 12.2 | 46.3 | 31.3 | 2.2 | 3.5 | 4.5 | 0.98 | 9.5 | 2.4 | 94 | -
| B-2 | 37.8121 | 140.5058 | 7.7 | 493 | 23.8 | 1.3 | 2.3 | 2.730 | 0.2 | 1.5 | 51.1 | 35.9 | 7.3 | 4.0 | 0.26 | 4.8 | 1.3 | 66 | -
| B-3 | 37.8182 | 140.4679 | 7.6 | 483 | 22.0 | 1.0 | 1.7 | 2.610 | 53.0 | 26.6 | 7.7 | 2.9 | 6.6 | 3.2 | 2.1 | 9.5 | 1.5 | 43 | -
Uda River | C-6 | 37.7764 | 140.8877 | 7.9 | 466 | 17.7 | 0.8 | 1.2 | 2.670 | 41.8 | 31.4 | 16.2 | 2.6 | 3.9 | 4.1 | 1.6 | 19 | 1.2 | 43 | 0.26
Mano River | D-4 a | 37.7308 | 140.9081 | 7.8 | 441 | 19.3 | 1.8 | 2.4 | 2.690 | 29.4 | 41.5 | 14.1 | 4.6 | 4.9 | 5.5 | 1.3 | 9.5 | 2.8 | 110 | 0.55
Niida River | E-2 a | 37.664 | 140.9447 | 7.6 | 501 | 19.2 | 1.1 | 2.3 | 2.660 | 7.1 | 20.9 | 62.2 | 4.2 | 1.2 | 4.4 | 0.63 | 19 | 6.6 | 290 | N.D.(0.14)
Ota River | F-1 | 37.5975 | 140.9252 | 7.5 | 476 | 21.2 | 1.0 | 1.6 | 2.640 | 14.9 | 23.3 | 37.2 | 12.5 | 6.2 | 5.9 | 0.60 | 9.5 | 4.9 | 230 | 0.59
Ukedo River | N-1 | 37.4998 | 140.9835 | 7.5 | 453 | 21.2 | 0.7 | 1.5 | 2.640 | 9.3 | 48.7 | 34.7 | 2.1 | 1.2 | 4.0 | 0.96 | 19 | 30 | 1200 | N.D.(0.15)
| N-2 | 37.507 | 140.9456 | 7.3 | 433 | 23.8 | 1.3 | 2.8 | 2.640 | 4.0 | 13.5 | 32.0 | 41.7 | 4.4 | 4.4 | 0.25 | 9.5 | 120 | 4500 | -
| N-3 | 37.4754 | 140.9598 | 7.6 | 444 | 22.4 | 0.8 | 2.1 | 2.630 | 7.0 | 39.7 | 37.2 | 8.7 | 4.2 | 3.2 | 0.79 | 9.5 | 20 | 720 | -
Tomioka River | O-1 | 37.3547 | 140.978 | 7.6 | 396 | 25.9 | 2.9 | 6.5 | 2.630 | 8.3 | 10.3 | 25.4 | 37.3 | 12.5 | 6.2 | 0.20 | 27 | 18 | 760 | 0.33
| O-2 | 37.3624 | 140.9612 | 7.6 | 463 | 18.5 | 1.8 | 2.8 | 2.680 | 20.6 | 19.0 | 27.6 | 19.8 | 9.0 | 4.0 | 0.55 | 19 | 8.0 | 270 | -
Lake Hayama (Mano Dam) | G-1 | 37.7348 | 140.8102 | 7.5 | 171 | 38.0 | 8.3 | 25.4 | 2.560 | 7.7 | 6.2 | 15.0 | 21.8 | 36.6 | 12.7 | 0.078 | 19 | 27 | 910 | 1.9
| G-2 | 37.7267 | 140.8223 | 7.4 | 359 | 19.7 | 1.3 | 2.4 | 2.630 | 16.8 | 18.8 | 30.5 | 16.3 | 12.0 | 5.6 | 0.50 | 19 | 4.6 | 180 | -
| G-4 | 37.7382 | 140.8035 | 7.6 | 476 | 14.9 | 2.1 | 3.3 | 2.650 | 3.0 | 16.6 | 55.2 | 15.5 | 4.6 | 5.1 | 0.46 | 9.5 | 8.3 | 300 | -
Lake Akimoto | H-1 | 37.6575 | 140.1264 | 7.0 | 101 | 53.6 | 8.9 | 30.2 | 2.500 | 0.0 | 0.0 | 0.1 | 0.3 | 56.5 | 43.1 | 0.0068 | 2.0 | 29 | 1000 | 1.3
| H-2 | 37.6616 | 140.1226 | 7.0 | 195 | 59.7 | 15.8 | 61.4 | 2.380 | 0.0 | 0.0 | 0.1 | 0.0 | 42.7 | 57.2 | 0.0034 | 2.0 | 12 | 380 | -
Lake Inawashiro | J-1 | 37.4203 | 140.1008 | 6.5 | 397 | 27.8 | 2.0 | 5.6 | 2.690 | 2.2 | 5.6 | 29.5 | 43.0 | 14.8 | 4.9 | 0.18 | 9.5 | 1.7 | 55 | 0.15
Off the mouth of the Abukuma River (Sea Area in front of the mouth of the Abukuma River) | K-3 | 38.0458 | 140.9518 | 7.8 | 244 | 31.9 | 2.9 | 4.7 | 2.690 | 0.0 | 0.0 | 0.5 | 50.8 | 39.3 | 9.4 | 0.077 | 2.0 | 3.2 | 100 | N.D.(0.14)
Off Soma City (Matsukawaura) | L-2 | 37.8155 | 140.9763 | 7.8 | 417 | 20.8 | 1.1 | 2.5 | 2.690 | 2.3 | 10.9 | 66.0 | 14.2 | 2.8 | 3.8 | 0.43 | 9.5 | 0.94 | 29 | N.D.(0.15)
Off Iwaki City (Hisanohama) | M-2 | 37.1996 | 141.0853 | 7.8 | 375 | 26.1 | 1.5 | 2.1 | 2.730 | 0.1 | 0.1 | 0.9 | 91.2 | 3.1 | 4.6 | 0.15 | 4.8 | 0.63 | 23 | N.D.(0.13)
Note) N.D. means to be below the detection limit and figures in parentheses show the detection limit.

## 2022summer_aquatic organisms
○ Results (aquatic organisms)
Location |  | Sampling point | Sampling date | Division | Class | Order | Family | Scientific name | English name | Population | Sample weight (kg-wet) | Note |  |  | Radioactive cesium (Bq/kg-wet) |  |  | Sr-90 （Bq/kg-wet)
[12 empty] | Growth stage | Stomach contents | Measurement site | Total | Cs-134 | Cs-137
Abukuma River System | A-1 | The main stream of the Abukuma River | 2022-08-24 | Vertebrata | Osteichthyes | Cypriniformes | Cyprinidae | Carassius auratus langsdorfii | Carassius auratus langsdorfii | 1 | 1.5 | Mature fish | Obscure digesta | Viscera removed | 1.9 | N.D.(0.23) | 1.9 | 0.27
|  |  |  | Vertebrata | Osteichthyes | Perciformes | Centrarchidae | Micropterus dolomieu | Small mouth bass | 1 | 0.46 | Mature fish | Empty stomach | Viscera removed | 6.1 | N.D.(0.86) | 6.1 | -
|  |  |  | Vertebrata | Osteichthyes | Siluriformes | Ictaluridae | Ictalurus punctatus | Channel catfish | 3 | 1.3 | Immature fish | Drone beetle | Viscera removed | 5.4 | N.D.(0.83) | 5.4 | 0.19
|  |  |  | Vertebrata | Osteichthyes | Siluriformes | Ictaluridae | Ictalurus punctatus | Channel catfish | 1 | 1.3 | Mature fish | Empty stomach | Viscera removed | 8.0 | N.D.(1.2) | 8.0 | 0.20
|  |  |  | Vertebrata | Osteichthyes | Siluriformes | Ictaluridae | Ictalurus punctatus | Channel catfish | 1 | 3.3 | Mature fish | Empty stomach | Viscera removed | 15 | N.D.(1.7) | 15 | 0.34
| A-2 | Harase River | 2022-08-23 | Algae/plant | - | - | - | - | Riverbed Deposits (Include algae) | - | 0.013 | - | - | - | 70 | N.D.(15) | 70 | -
|  |  |  | Arthropoda | Insecta | Odonata | Corduliidae | Macromia amphigena amphigena | Macromia amphigena amphigena | 25 | 0.012 | Larva (Dragonfly larva) | - | - | 3.9 | N.D.(3.0) | 3.9 | -
|  |  |  | Arthropoda | Insecta | Odonata | Cordulegastridae | Anotogaster sieboldii | Anotogester sieboldii
|  |  |  | Arthropoda | Insecta | Odonata | Gomphidae | Sieboldius albardae | Sieboldius albardae
|  |  |  | Arthropoda | Insecta | Odonata | Gomphidae | Davidius sp. | Davidius
|  |  |  | Arthropoda | Insecta | Odonata | Gomphidae | Asiagomphus melaenops | Asiagomphus melaenops
|  |  |  | Arthropoda | Malacostraca | Decapoda | Cambaridae | Procambarus clarkii | Red swamp crawfish | 2 | 0.029 | Imago | - | - | 11 | N.D.(1.9) | 11 | -
|  |  |  | Arthropoda | Malacostraca | Decapoda | Atyidae | Neocaridina sp. | Neocaridina | 174 | 0.036 | Juvenile,Imago | - | - | 4.0 | N.D.(0.89) | 4.0 | -
|  |  |  | Vertebrata | Osteichthyes | Cypriniformes | Cyprinidae | Phoxinus lagowskii steindachneri | Amur minnow | 127 | 0.58 | Immature fish, Mature fish | - | - | 4.9 | N.D.(0.35) | 4.9 | -
|  |  |  | Vertebrata | Osteichthyes | Cypriniformes | Cyprinidae | Tribolodon hakonensis | Japanese dace | 1 | 0.018 | Immature fish | - | - | 8.3 | N.D.(1.8) | 8.3 | -
|  |  |  | Vertebrata | Osteichthyes | Cypriniformes | Cyprinidae | Opsariichthys platypus | Pale chub | 16 | 0.068 | Immature fish, Mature fish | - | - | 8.5 | N.D.(1.3) | 8.5 | -
|  |  |  | Vertebrata | Osteichthyes | Cypriniformes | Cyprinidae | Pseudogobio esocinus esocinus | Pseudogobio esocinus esocinus | 2 | 0.010 | Immature fish | - | - | 4.1 | N.D.(2.7) | 4.1 | -
|  |  |  | Vertebrata | Osteichthyes | Cypriniformes | Cyprinidae | Candidia temminckii | Dark chub | 25 | 0.22 | Immature fish, Mature fish | - | - | 6.5 | N.D.(0.37) | 6.5 | -
|  |  |  | Vertebrata | Osteichthyes | Cypriniformes | Cobitidae | Misgurnus anguillicaudatus | Oriental weatherfish | 16 | 0.079 | Immature fish, Mature fish | - | - | 4.9 | N.D.(0.68) | 4.9 | -
|  |  |  | Vertebrata | Osteichthyes | Cypriniformes | Cobitidae | Nemacheilus toni | Stone loach | 246 | 1.1 | Immature fish | - | - | 3.9 | N.D.(0.33) | 3.9 | 0.21
|  |  |  | Vertebrata | Osteichthyes | Salmoniformes | Salmonidae | Oncorhynchus masou masou | Yamame trout | 2 | 0.023 | Immature fish | - | - | 5.0 | N.D.(1.5) | 5.0 | -
|  |  |  | Vertebrata | Cephalaspidomorphi | Petromyzontiformes | Petromyzontidae | Lethenteron reissneri | Far eastern brook lamprey | 3 | 0.017 | Ammocoetes(larva) | - | - | N.D. | N.D.(1.9) | N.D.(1.8) | -
|  |  |  | Coarse Particulate Organic Matter | - | - | - | - | Bottom fallen leaves | - | 0.27 | - | - | - | 99.8 | 2.8 | 97 | -
*1: Organisms were collected in or around the targeted water areas.
*2: When multiple types of aquatic organisms were collected, a sample was prepared by mixing them.
*3: For a sample made of multiple types of aquatic organisms, the English name of the dominant one largest in number is underlined.
*4: Basically, measurement was conducted for all organism samples. Viscera (stomach and bowels) were removed for the measurement when possible so that undigested food and sediments, etc. in the digestive system would be excluded.
*5: Plankton (suspended algae) is the residue remaining after the filtration of lake water or seawater with a plankton net (40μm-mesh).
*6: River bottom materials (incl. algae) are algae, etc. that were scratched off stones with a brush, etc. and may include very fine particles such as inorganic silt and clay.
*7: N.D. means to be below the detection limit and figures in parentheses show the detection limit.
*8: Activity concentrations include counting errors, but the details are omitted here.
Location |  | Sampling point | Sampling date | Division | Class | Order | Family | Scientific name | English name | Population | Sample weight (kg-wet) | Note |  |  | Radioactive cesium (Bq/kg-wet) |  |  | Sr-90 （Bq/kg-wet)
[12 empty] | Growth stage | Stomach contents | Measurement site | Total | Cs-134 | Cs-137
Abukuma River System | B-2 | The main stream of the Abukuma River | 2022-08-27 | Vertebrata | Osteichthyes | Cypriniformes | Cyprinidae | Carassius auratus langsdorfii | Carassius auratus langsdorfii | 1 | 0.64 | Mature fish | Obscure digesta | Viscera removed | 22 | N.D.(1.3) | 22 | -
|  |  |  | Vertebrata | Osteichthyes | Cypriniformes | Cyprinidae | Hemibarbus barbus | Hemibarbus barbus | 1 | 1.2 | Mature fish | Obscure digesta | Viscera removed | 8.7 | N.D.(0.79) | 8.7 | 0.47
|  |  |  | Vertebrata | Osteichthyes | Cypriniformes | Cyprinidae | Hemibarbus barbus | Hemibarbus barbus | 1 | 1.4 | Mature fish | Obscure digesta | Viscera removed | 7.0 | N.D.(0.84) | 7.0 | 0.37
|  |  |  | Vertebrata | Osteichthyes | Cypriniformes | Cyprinidae | Hemibarbus barbus | Hemibarbus barbus | 1 | 1.6 | Mature fish | Obscure digesta | Viscera removed | 2.4 | N.D.(0.46) | 2.4 | 0.38
|  |  |  | Vertebrata | Osteichthyes | Salmoniformes | Osmeridae | Plecoglossus altivelis altivelis | Sweetfish | 7 | 0.42 | Mature fish | - | - | 5.0 | N.D.(0.41) | 5.0 | -
|  |  |  | Vertebrata | Osteichthyes | Perciformes | Centrarchidae | Micropterus dolomieu | Small mouth bass | 7 | 1.3 | Immature fish | Fish | Viscera removed | 5.5 | N.D.(0.63) | 5.5 | 0.21
|  |  |  | Vertebrata | Osteichthyes | Siluriformes | Ictaluridae | Ictalurus punctatus | Channel catfish | 1 | 1.6 | Mature fish | Empty stomach | Viscera removed | 8.9 | N.D.(0.66) | 8.9 | 0.19
|  |  |  | Vertebrata | Osteichthyes | Siluriformes | Ictaluridae | Ictalurus punctatus | Channel catfish | 1 | 2.2 | Mature fish | Empty stomach | Viscera removed | 8.6 | N.D.(0.72) | 8.6 | 0.17
| B-3 | Surikami River | 2022-08-23 | Algae/plant | - | - | - | - | Riverbed Deposits (Include algae) | - | 0.012 | - | - | - | 24 | N.D.(3.0) | 24 | -
|  |  | 2022-08-26 | Algae/plant | Monocotyledoneae | Najadales | Potamogetonaceae | Potamogeton crispus | Curly-leaf pondweed | - | 0.28 | - | - | - | 3.0 | N.D.(0.33) | 3.0 | -
|  |  | 2022-08-23 | Arthropoda | Insecta | Trichoptera | Stenopsychidae | Stenopsyche marmorata | Stenopsyche marmorata | 178 | 0.045 | Larva | - | - | 5.5 | N.D.(0.96) | 5.5 | -
|  |  |  | Arthropoda | Insecta | Odonata | Corduliidae | Macromia amphigena amphigena | Macromia amphigena amphigena | 65 | 0.035 | Larva (Dragonfly larva) | - | - | 1.2 | N.D.(0.88) | 1.2 | -
|  |  |  | Arthropoda | Insecta | Odonata | Gomphidae | Melligomphus viridicostus | Melligomphus viridicostus
|  |  |  | Arthropoda | Insecta | Odonata | Gomphidae | Sieboldius albardae | Sieboldius albardae
|  |  |  | Arthropoda | Malacostraca | Decapoda | Cambaridae | Procambarus clarkii | Red swamp crawfish | 4 | 0.080 | Imago | - | - | 4.8 | N.D.(0.77) | 4.8 | -
|  |  |  | Vertebrata | Osteichthyes | Anguilliformes | Anguillidae | Anguilla japonica | Japanese eel | 2 | 1.2 | Immature fish, Mature fish | Stone loach, Dragonfly(larva) | Viscera removed | 4.8 | N.D.(0.49) | 4.8 | 0.11
|  |  |  | Vertebrata | Osteichthyes | Scorpaeniformes | Cottidae | Cottus pollux | Japanese fluvial sculpin | 29 | 0.19 | Immature fish | - | - | 1.8 | N.D.(0.32) | 1.8 | -
|  |  |  | Vertebrata | Osteichthyes | Cypriniformes | Cyprinidae | Phoxinus lagowskii steindachneri | Amur minnow | 80 | 0.44 | Immature fish, Mature fish | - | - | 3.2 | N.D.(0.29) | 3.2 | -
|  |  |  | Vertebrata | Osteichthyes | Cypriniformes | Cyprinidae | Tribolodon hakonensis | Japanese dace | 3 | 0.024 | Immature fish | - | - | 3.2 | N.D.(1.5) | 3.2 | -
|  |  |  | Vertebrata | Osteichthyes | Cypriniformes | Cyprinidae | Opsariichthys platypus | Pale chub | 6 | 0.031 | Immature fish | - | - | 3.1 | N.D.(1.2) | 3.1 | -
|  |  |  | Vertebrata | Osteichthyes | Cypriniformes | Cyprinidae | Cyprinus carpio | Common carp | 1 | 1.3 | Mature fish | Obscure digesta | Viscera removed | 1.3 | N.D.(0.30) | 1.3 | 0.25
|  |  |  | Vertebrata | Osteichthyes | Cypriniformes | Cobitidae | Cobitis biwae | Cobitis biwae | 6 | 0.014 | Mature fish | - | - | 4.2 | N.D.(2.3) | 4.2 | -
|  |  |  | Vertebrata | Osteichthyes | Cypriniformes | Cobitidae | Nemacheilus toni | Stone loach | 128 | 1.5 | Immature fish | - | - | 2.2 | N.D.(0.30) | 2.2 | 0.31
|  |  |  | Vertebrata | Osteichthyes | Salmoniformes | Osmeridae | Plecoglossus altivelis altivelis | Sweetfish | 13 | 0.46 | Immature fish, Mature fish | - | - | 6.6 | N.D.(0.70) | 6.6 | -
|  |  |  | Vertebrata | Osteichthyes | Salmoniformes | Salmonidae | Oncorhynchus masou masou | Seema | 1 | 0.67 | Immature fish | Empty stomach | Viscera removed | 0.48 | N.D.(0.26) | 0.48 | -
|  |  |  | Vertebrata | Osteichthyes | Salmoniformes | Salmonidae | Oncorhynchus masou masou | Yamame trout | 12 | 0.20 | Immature fish | - | - | 1.6 | N.D.(0.29) | 1.6 | -
|  |  |  | Vertebrata | Osteichthyes | Perciformes | Centrarchidae | Micropterus salmoides | Largemouth bass | 2 | 0.023 | Immature fish | - | - | 4.3 | N.D.(1.4) | 4.3 | -
|  |  |  | Vertebrata | Osteichthyes | Siluriformes | Bagridae | Tachysurus tokiensis | Cut-tailed bullhead | 9 | 0.012 | Immature fish | - | - | 2.2 | N.D.(1.7) | 2.2 | -
|  |  |  | Vertebrata | Osteichthyes | Siluriformes | Siluridae | Silurus asotus | Amur catfish | 1 | 1.7 | Mature fish | Stone loach | Viscera removed | 9.6 | N.D.(1.4) | 9.6 | 0.42
|  |  |  | Coarse Particulate Organic Matter | - | - | - | - | Bottom fallen leaves | - | 0.28 | - | - | - | 18 | N.D.(1.4) | 18 | -
*1: Organisms were collected in or around the targeted water areas.
*2: When multiple types of aquatic organisms were collected, a sample was prepared by mixing them.
*3: For a sample made of multiple types of aquatic organisms, the English name of the dominant one largest in number is underlined.
*4: Basically, measurement was conducted for all organism samples. Viscera (stomach and bowels) were removed for the measurement when possible so that undigested food and sediments, etc. in the digestive system would be excluded.
*5: Plankton (suspended algae) is the residue remaining after the filtration of lake water or seawater with a plankton net (40μm-mesh).
*6: River bottom materials (incl. algae) are algae, etc. that were scratched off stones with a brush, etc. and may include very fine particles such as inorganic silt and clay.
*7: N.D. means to be below the detection limit and figures in parentheses show the detection limit.
*8: Activity concentrations include counting errors, but the details are omitted here.
Location |  | Sampling point | Sampling date | Division | Class | Order | Family | Scientific name | English name | Population | Sample weight (kg-wet) | Note |  |  | Radioactive cesium (Bq/kg-wet) |  |  | Sr-90 （Bq/kg-wet)
[12 empty] | Growth stage | Stomach contents | Measurement site | Total | Cs-134 | Cs-137
Uda River | C-6 | The main stream of the Uda River | 2022-08-18 | Algae/plant | - | - | - | - | Riverbed Deposits (Include algae) | - | 0.0093 | - | - | - | 35 | N.D.(7.5) | 35 | -
|  |  |  | Algae/plant | Zygnematophyceae | Zygnematales | Zygnemataceae | Spirogyra sp. | Spirogyra | - | 0.32 | - | - | - | 0.76 | N.D.(0.23) | 0.76 | -
|  |  |  | Arthropoda | Malacostraca | Decapoda | Cambaridae | Procambarus clarkii | Red swamp crawfish | 8 | 0.092 | Imago | - | - | 3.0 | N.D.(0.59) | 3.0 | -
|  |  |  | Arthropoda | Malacostraca | Decapoda | Palaemonidae | Palaemon paucidens | Common prawn | 275 | 0.10 | Juvenile,Imago | - | - | 2.5 | N.D.(0.43) | 2.5 | -
|  |  |  | Arthropoda | Malacostraca | Decapoda | Varunidae | Eriocheir japonica | Japanese mitten crab | 3 | 0.083 | Juvenile | - | - | 4.5 | N.D.(0.59) | 4.5 | -
|  |  |  | Vertebrata | Osteichthyes | Cypriniformes | Cyprinidae | Candidia temminckii | Dark chub | 6 | 0.051 | Immature fish | - | - | 2.8 | N.D.(0.94) | 2.8 | -
|  |  |  | Vertebrata | Osteichthyes | Cypriniformes | Cyprinidae | Carassius auratus langsdorfii | Carassius auratus langsdorfii | 1 | 0.024 | Immature fish | - | - | 8.8 | N.D.(1.7) | 8.8 | -
|  |  |  | Vertebrata | Osteichthyes | Cypriniformes | Cobitidae | Misgurnus anguillicaudatus | Oriental weatherfish | 2 | 0.037 | Immature fish, Mature fish | - | - | 3.5 | N.D.(1.3) | 3.5 | -
|  |  |  | Vertebrata | Osteichthyes | Salmoniformes | Osmeridae | Plecoglossus altivelis altivelis | Sweetfish | 201 | 1.8 | Immature fish | - | - | 7.5 | N.D.(0.64) | 7.5 | 0.13
|  |  |  | Vertebrata | Osteichthyes | Perciformes | Gobiidae | Gymnogobius urotaenia | Goby | 3 | 0.037 | Immature fish | - | - | 5.5 | N.D.(1.3) | 5.5 | -
|  |  |  | Vertebrata | Osteichthyes | Perciformes | Gobiidae | Rhinogobius fluviatilis | Rhinogobius fluviatilis | 62 | 0.10 | Immature fish, Mature fish | - | - | 2.9 | N.D.(0.51) | 2.9 | -
|  |  |  | Vertebrata | Osteichthyes | Perciformes | Gobiidae | Rhinogobius nagoyae | Rhinogobius nagoyae
|  |  |  | Vertebrata | Osteichthyes | Perciformes | Gobiidae | Rhinogobius sp. | Rhinogobius
|  |  |  | Coarse Particulate Organic Matter | - | - | - | - | Bottom fallen leaves | - | 0.24 | - | - | - | 9.1 | N.D.(1.5) | 9.1 | -
*1: Organisms were collected in or around the targeted water areas.
*2: When multiple types of aquatic organisms were collected, a sample was prepared by mixing them.
*3: For a sample made of multiple types of aquatic organisms, the English name of the dominant one largest in number is underlined.
*4: Basically, measurement was conducted for all organism samples. Viscera (stomach and bowels) were removed for the measurement when possible so that undigested food and sediments, etc. in the digestive system would be excluded.
*5: Plankton (suspended algae) is the residue remaining after the filtration of lake water or seawater with a plankton net (40μm-mesh).
*6: River bottom materials (incl. algae) are algae, etc. that were scratched off stones with a brush, etc. and may include very fine particles such as inorganic silt and clay.
*7: N.D. means to be below the detection limit and figures in parentheses show the detection limit.
*8: Activity concentrations include counting errors, but the details are omitted here.
Location |  | Sampling point | Sampling date | Division | Class | Order | Family | Scientific name | English name | Population | Sample weight (kg-wet) | Note |  |  | Radioactive cesium (Bq/kg-wet) |  |  | Sr-90 （Bq/kg-wet)
[12 empty] | Growth stage | Stomach contents | Measurement site | Total | Cs-134 | Cs-137
Mano River | D-4 b | The main stream of the Mano River | 2022-08-18 | Algae/plant | - | - | - | - | Riverbed Deposits (Include algae) | - | 0.0060 | - | - | - | 54 | N.D.(8.9) | 54 | -
|  |  |  | Algae/plant | Zygnematophyceae | Zygnematales | Zygnemataceae | Spirogyra sp. | Spirogyra | - | 0.31 | - | - | - | 4.1 | N.D.(0.33) | 4.1 | -
|  |  |  | Arthropoda | Insecta | Odonata | Corduliidae | Macromia amphigena amphigena | Macromia amphigena amphigena | 80 | 0.025 | Larva (Dragonfly larva) | - | - | 5.1 | N.D.(1.5) | 5.1 | -
|  |  |  | Arthropoda | Insecta | Odonata | Cordulegastridae | Anotogaster sieboldii | Anotogester sieboldii
|  |  |  | Arthropoda | Insecta | Odonata | Gomphidae | Stylogomphus suzukii | Stylogomphus suzukii
|  |  |  | Arthropoda | Insecta | Odonata | Gomphidae | Melligomphus viridicostus | Melligomphus viridicostus
|  |  |  | Arthropoda | Insecta | Odonata | Gomphidae | Sieboldius albardae | Sieboldius albardae
|  |  |  | Arthropoda | Insecta | Odonata | Gomphidae | Davidius sp. | Davidius
|  |  |  | Arthropoda | Insecta | Odonata | Gomphidae | Shaogomphus postocularis | Shaogomphus postocularis
|  |  |  | Arthropoda | Insecta | Odonata | Gomphidae | Asiagomphus melaenops | Asiagomphus melaenops
|  |  |  | Arthropoda | Insecta | Odonata | Aeshnidae | Boyeria maclachlani | Boyeria maclachlani
|  |  |  | Arthropoda | Insecta | Megaloptera | Corydalidae | Protohermes grandis | Protohermes grandis | 35 | 0.017 | Larva | - | - | 2.7 | N.D.(1.9) | 2.7 | -
|  |  |  | Arthropoda | Malacostraca | Decapoda | Cambaridae | Procambarus clarkii | Red swamp crawfish | 3 | 0.073 | Imago | - | - | 7.2 | N.D.(1.2) | 7.2 | -
|  |  |  | Arthropoda | Malacostraca | Decapoda | Palaemonidae | Palaemon paucidens | Common prawn | 55 | 0.066 | Imago | - | - | 3.4 | N.D.(0.74) | 3.4 | -
|  |  |  | Arthropoda | Malacostraca | Decapoda | Atyidae | Paratya improvisa | Freshwater shrimp | 320 | 0.069 | Juvenile,Imago | - | - | 3.7 | N.D.(0.84) | 3.7 | -
|  |  |  | Arthropoda | Malacostraca | Decapoda | Varunidae | Eriocheir japonica | Japanese mitten crab | 17 | 0.48 | Juvenile | - | - | 4.8 | N.D.(0.90) | 4.8 | -
|  |  |  | Vertebrata | Osteichthyes | Anguilliformes | Anguillidae | Anguilla japonica | Japanese eel | 3 | 1.2 | Mature fish | Fish | Viscera removed | 17 | N.D.(1.2) | 17 | 0.097
|  |  |  | Vertebrata | Osteichthyes | Scorpaeniformes | Cottidae | Cottus reinii | Sculpin | 3 | 0.10 | Immature fish | - | - | 5.0 | N.D.(0.64) | 5.0 | -
|  |  |  | Vertebrata | Osteichthyes | Cypriniformes | Cyprinidae | Tribolodon hakonensis | Japanese dace | 8 | 0.17 | Immature fish, Mature fish | - | - | 7.2 | N.D.(0.93) | 7.2 | -
|  |  |  | Vertebrata | Osteichthyes | Cypriniformes | Cyprinidae | Opsariichthys platypus | Pale chub | 150 | 0.42 | Immature fish | - | - | 6.2 | N.D.(0.66) | 6.2 | -
|  |  |  | Vertebrata | Osteichthyes | Cypriniformes | Cyprinidae | Pseudogobio esocinus esocinus | Pseudogobio esocinus esocinus | 9 | 0.13 | Immature fish, Mature fish | - | - | 6.9 | N.D.(1.1) | 6.9 | -
|  |  |  | Vertebrata | Osteichthyes | Cypriniformes | Cyprinidae | Gnathopogon elongatus elongatus | Gnathopogon elongatus elongatus | 4 | 0.022 | Immature fish, Mature fish | - | - | 5.5 | N.D.(1.8) | 5.5 | -
|  |  |  | Vertebrata | Osteichthyes | Cypriniformes | Cobitidae | Cobitis biwae | Cobitis biwae | 35 | 0.084 | Immature fish, Mature fish | - | - | 4.8 | N.D.(0.77) | 4.8 | -
|  |  |  | Vertebrata | Osteichthyes | Salmoniformes | Osmeridae | Plecoglossus altivelis altivelis | Sweetfish | 123 | 1.7 | Immature fish, Mature fish | - | - | 15 | N.D.(1.1) | 15 | 0.25
|  |  |  | Vertebrata | Osteichthyes | Perciformes | Gobiidae | Gymnogobius urotaenia | Goby | 2 | 0.034 | Immature fish | - | - | 12 | N.D.(1.3) | 12 | -
|  |  |  | Vertebrata | Osteichthyes | Perciformes | Gobiidae | Rhinogobius fluviatilis | Rhinogobius fluviatilis | 119 | 0.32 | Mature fish | - | - | 5.7 | N.D.(0.69) | 5.7 | -
|  |  |  | Vertebrata | Osteichthyes | Perciformes | Gobiidae | Rhinogobius nagoyae | Rhinogobius nagoyae
|  |  |  | Vertebrata | Osteichthyes | Perciformes | Gobiidae | Rhinogobius sp. | Rhinogobius
|  |  |  | Vertebrata | Osteichthyes | Siluriformes | Bagridae | Tachysurus tokiensis | Cut-tailed bullhead | 1 | 0.025 | Mature fish | - | - | 4.3 | N.D.(1.4) | 4.3 | -
|  |  |  | Vertebrata | Amphibia | Anura | Ranidae | Rana japonica | Japanese brown frog | 3 | 0.0099 | Imago | - | - | 4.2 | N.D.(2.7) | 4.2 | -
|  |  |  | Vertebrata | Amphibia | Anura | Hylidae | Hyla japonica | Japanese tree flog
|  |  |  | Coarse Particulate Organic Matter | - | - | - | - | Bottom fallen leaves | - | 0.26 | - | - | - | 16 | N.D.(1.1) | 16 | -
*1: Organisms were collected in or around the targeted water areas.
*2: When multiple types of aquatic organisms were collected, a sample was prepared by mixing them.
*3: For a sample made of multiple types of aquatic organisms, the English name of the dominant one largest in number is underlined.
*4: Basically, measurement was conducted for all organism samples. Viscera (stomach and bowels) were removed for the measurement when possible so that undigested food and sediments, etc. in the digestive system would be excluded.
*5: Plankton (suspended algae) is the residue remaining after the filtration of lake water or seawater with a plankton net (40μm-mesh).
*6: River bottom materials (incl. algae) are algae, etc. that were scratched off stones with a brush, etc. and may include very fine particles such as inorganic silt and clay.
*7: N.D. means to be below the detection limit and figures in parentheses show the detection limit.
*8: Activity concentrations include counting errors, but the details are omitted here.
Location |  | Sampling point | Sampling date | Division | Class | Order | Family | Scientific name | English name | Population | Sample weight (kg-wet) | Note |  |  | Radioactive cesium (Bq/kg-wet) |  |  | Sr-90 （Bq/kg-wet)
[12 empty] | Growth stage | Stomach contents | Measurement site | Total | Cs-134 | Cs-137
Niida River | E-2 b | The main stream of the Niida River | 2022-08-21 | Algae/plant | - | - | - | - | Riverbed Deposits (Include algae) | - | 0.0071 | - | - | - | 48 | N.D.(11) | 48 | -
|  |  |  | Arthropoda | Insecta | Trichoptera | Stenopsychidae | Stenopsyche marmorata | Stenopsyche marmorata | 133 | 0.030 | Larva | - | - | 110 | N.D.(6.4) | 110 | -
|  |  |  | Arthropoda | Insecta | Odonata | Corduliidae | Macromia amphigena amphigena | Macromia amphigena amphigena | 11 | 0.0064 | Larva (Dragonfly larva) | - | - | 36 | N.D.(5.4) | 36 | -
|  |  |  | Arthropoda | Insecta | Odonata | Gomphidae | Melligomphus viridicostus | Melligomphus viridicostus
|  |  |  | Arthropoda | Insecta | Odonata | Gomphidae | Sieboldius albardae | Sieboldius albardae
|  |  |  | Arthropoda | Insecta | Odonata | Gomphidae | Asiagomphus melaenops | Asiagomphus melaenops
|  |  |  | Arthropoda | Insecta | Odonata | Aeshnidae | Anax parthenope julius | Anax parthenope julius
|  |  |  | Arthropoda | Insecta | Megaloptera | Corydalidae | Protohermes grandis | Protohermes grandis | 20 | 0.012 | Larva | - | - | 11 | N.D.(2.8) | 11 | -
|  |  |  | Arthropoda | Malacostraca | Decapoda | Cambaridae | Procambarus clarkii | Red swamp crawfish | 11 | 0.042 | Juvenile,Imago | - | - | 21 | N.D.(3.1) | 21 | -
|  |  |  | Arthropoda | Malacostraca | Decapoda | Palaemonidae | Palaemon paucidens | Common prawn | 16 | 0.011 | Juvenile,Imago | - | - | 16 | N.D.(4.0) | 16 | -
|  |  |  | Arthropoda | Malacostraca | Decapoda | Varunidae | Eriocheir japonica | Japanese mitten crab | 20 | 0.30 | Juvenile | - | - | 22 | N.D.(1.4) | 22 | -
|  |  |  | Vertebrata | Osteichthyes | Anguilliformes | Anguillidae | Anguilla japonica | Japanese eel | 5 | 1.7 | Immature fish, Mature fish | Japanese mitten Crab, Fish | Viscera removed | 51.9 | 1.9 | 50 | 0.18
|  |  |  | Vertebrata | Osteichthyes | Scorpaeniformes | Cottidae | Cottus reinii | Sculpin | 5 | 0.14 | Immature fish | - | - | 15 | N.D.(1.6) | 15 | -
|  |  |  | Vertebrata | Osteichthyes | Cypriniformes | Cyprinidae | Tribolodon hakonensis | Japanese dace | 9 | 0.46 | Immature fish, Mature fish | Empty stomach | Viscera removed | 19 | N.D.(1.3) | 19 | -
|  |  |  | Vertebrata | Osteichthyes | Cypriniformes | Cyprinidae | Opsariichthys platypus | Pale chub | 13 | 0.094 | Immature fish, Mature fish | - | - | 12 | N.D.(1.7) | 12 | -
|  |  |  | Vertebrata | Osteichthyes | Cypriniformes | Cyprinidae | Candidia temminckii | Dark chub | 15 | 0.12 | Immature fish, Mature fish | - | - | 18 | N.D.(2.2) | 18 | -
|  |  |  | Vertebrata | Osteichthyes | Cypriniformes | Cyprinidae | Gnathopogon elongatus elongatus | Gnathopogon elongatus elongatus | 7 | 0.065 | Mature fish | - | - | 13 | N.D.(2.4) | 13 | -
|  |  |  | Vertebrata | Osteichthyes | Cypriniformes | Cyprinidae | Hemibarbus barbus | Hemibarbus barbus | 24 | 0.12 | Immature fish | - | - | 9.8 | N.D.(2.2) | 9.8 | -
|  |  |  | Vertebrata | Osteichthyes | Cypriniformes | Cobitidae | Misgurnus anguillicaudatus | Oriental weatherfish | 24 | 0.064 | Immature fish, Mature fish | - | - | 11 | N.D.(1.7) | 11 | -
|  |  |  | Vertebrata | Osteichthyes | Salmoniformes | Osmeridae | Plecoglossus altivelis altivelis | Sweetfish | 23 | 0.53 | Immature fish, Mature fish | - | - | 58 | N.D.(1.4) | 58 | -
|  |  |  | Vertebrata | Osteichthyes | Perciformes | Gobiidae | Rhinogobius fluviatilis | Rhinogobius fluviatilis | 46 | 0.14 | Immature fish, Mature fish | - | - | 20 | N.D.(1.9) | 20 | -
|  |  |  | Vertebrata | Osteichthyes | Perciformes | Gobiidae | Rhinogobius nagoyae | Rhinogobius nagoyae
|  |  |  | Vertebrata | Osteichthyes | Perciformes | Gobiidae | Rhinogobius kurodai | Rhinogobius kurodai
|  |  |  | Vertebrata | Osteichthyes | Perciformes | Gobiidae | Rhinogobius sp. | Rhinogobius
|  |  |  | Coarse Particulate Organic Matter | - | - | - | - | Bottom fallen leaves | - | 0.26 | - | - | - | 86.0 | 2.0 | 84 | -
| E-3 | The main stream of the Niida River | 2022-08-21 | Vertebrata | Osteichthyes | Cypriniformes | Cyprinidae | Tribolodon hakonensis | Japanese dace | 1 | 0.035 | Mature fish | - | - | 8.2 | N.D.(1.3) | 8.2 | -
|  |  |  | Vertebrata | Osteichthyes | Cypriniformes | Cyprinidae | Opsariichthys platypus | Pale chub | 7 | 0.092 | Immature fish, Mature fish | - | - | 7.9 | N.D.(1.6) | 7.9 | -
|  |  |  | Vertebrata | Osteichthyes | Salmoniformes | Osmeridae | Plecoglossus altivelis altivelis | Sweetfish | 18 | 0.74 | Immature fish, Mature fish | - | - | 30 | N.D.(1.5) | 30 | -
*1: Organisms were collected in or around the targeted water areas.
*2: When multiple types of aquatic organisms were collected, a sample was prepared by mixing them.
*3: For a sample made of multiple types of aquatic organisms, the English name of the dominant one largest in number is underlined.
*4: Basically, measurement was conducted for all organism samples. Viscera (stomach and bowels) were removed for the measurement when possible so that undigested food and sediments, etc. in the digestive system would be excluded.
*5: Plankton (suspended algae) is the residue remaining after the filtration of lake water or seawater with a plankton net (40μm-mesh).
*6: River bottom materials (incl. algae) are algae, etc. that were scratched off stones with a brush, etc. and may include very fine particles such as inorganic silt and clay.
*7: N.D. means to be below the detection limit and figures in parentheses show the detection limit.
*8: Activity concentrations include counting errors, but the details are omitted here.
Location |  | Sampling point | Sampling date | Division | Class | Order | Family | Scientific name | English name | Population | Sample weight (kg-wet) | Note |  |  | Radioactive cesium (Bq/kg-wet) |  |  | Sr-90 （Bq/kg-wet)
[12 empty] | Growth stage | Stomach contents | Measurement site | Total | Cs-134 | Cs-137
Ota River | F-1 | The main stream of the Ota River | 2022-08-19 | Algae/plant | - | - | - | - | Riverbed Deposits (Include algae) | - | 0.017 | - | - | - | 773 | 23 | 750 | -
|  |  |  | Arthropoda | Insecta | Trichoptera | Stenopsychidae | Stenopsyche marmorata | Stenopsyche marmorata | 83 | 0.021 | Larva | - | - | 50 | N.D.(7.3) | 50 | -
|  |  |  | Arthropoda | Insecta | Odonata | Corduliidae | Macromia amphigena amphigena | Macromia amphigena amphigena | 19 | 0.0065 | Larva (Dragonfly larva) | - | - | 49 | N.D.(7.2) | 49 | -
|  |  |  | Arthropoda | Insecta | Odonata | Cordulegastridae | Anotogaster sieboldii | Anotogester sieboldii
|  |  |  | Arthropoda | Insecta | Odonata | Gomphidae | Melligomphus viridicostus | Melligomphus viridicostus
|  |  |  | Arthropoda | Insecta | Odonata | Gomphidae | Sieboldius albardae | Sieboldius albardae
|  |  |  | Arthropoda | Insecta | Odonata | Gomphidae | Davidius sp. | Davidius
|  |  |  | Arthropoda | Insecta | Odonata | Gomphidae | Asiagomphus melaenops | Asiagomphus melaenops
|  |  |  | Arthropoda | Insecta | Megaloptera | Corydalidae | Protohermes grandis | Protohermes grandis | 33 | 0.015 | Larva | - | - | 27 | N.D.(5.8) | 27 | -
|  |  |  | Arthropoda | Malacostraca | Decapoda | Palaemonidae | Palaemon paucidens | Common prawn | 73 | 0.076 | Imago | - | - | 85 | N.D.(3.3) | 85 | -
|  |  |  | Arthropoda | Malacostraca | Decapoda | Atyidae | Paratya improvisa | Freshwater shrimp | 133 | 0.022 | Juvenile | - | - | 65 | N.D.(9.8) | 65 | -
|  |  |  | Arthropoda | Malacostraca | Decapoda | Varunidae | Eriocheir japonica | Japanese mitten crab | 14 | 0.060 | Juvenile | - | - | 89 | N.D.(4.6) | 89 | -
|  |  |  | Vertebrata | Osteichthyes | Anguilliformes | Anguillidae | Anguilla japonica | Japanese eel | 7 | 2.3 | Mature fish | Common prawn | Viscera removed | 123.7 | 3.7 | 120 | 0.52
|  |  |  | Vertebrata | Osteichthyes | Cypriniformes | Cyprinidae | Tribolodon hakonensis | Japanese dace | 6 | 0.43 | Mature fish | Obscure digesta | Viscera removed | 133.2 | 3.2 | 130 | -
|  |  |  | Vertebrata | Osteichthyes | Cypriniformes | Cyprinidae | Opsariichthys platypus | Pale chub | 21 | 0.22 | Immature fish, Mature fish | - | - | 91.3 | 2.3 | 89 | -
|  |  |  | Vertebrata | Osteichthyes | Cypriniformes | Cyprinidae | Candidia temminckii | Dark chub | 28 | 0.17 | Immature fish, Mature fish | - | - | 64 | N.D.(1.9) | 64 | -
|  |  |  | Vertebrata | Osteichthyes | Cypriniformes | Cyprinidae | Carassius auratus langsdorfii | Carassius auratus langsdorfii | 1 | 0.026 | Immature fish | - | - | 60 | N.D.(6.0) | 60 | -
|  |  |  | Vertebrata | Osteichthyes | Cypriniformes | Cobitidae | Cobitis biwae | Cobitis biwae | 6 | 0.014 | Immature fish, Mature fish | - | - | 55 | N.D.(12) | 55 | -
|  |  |  | Vertebrata | Osteichthyes | Salmoniformes | Osmeridae | Plecoglossus altivelis altivelis | Sweetfish | 2 | 0.060 | Immature fish, Mature fish | - | - | 177.8 | 7.8 | 170 | -
|  |  |  | Vertebrata | Osteichthyes | Perciformes | Gobiidae | Rhinogobius fluviatilis | Rhinogobius fluviatilis | 12 | 0.073 | Immature fish, Mature fish | - | - | 237.9 | 7.9 | 230 | -
|  |  |  | Vertebrata | Osteichthyes | Perciformes | Gobiidae | Rhinogobius nagoyae | Rhinogobius nagoyae
|  |  |  | Vertebrata | Amphibia | Anura | Rhacophoridae | Rhacophorus schlegelii | Schlegel's green tree frog | 5 | 0.015 | Imago | - | - | 19 | N.D.(4.3) | 19 | -
|  |  |  | Vertebrata | Amphibia | Anura | Ranidae | Rana japonica | Japanese brown frog
|  |  |  | Coarse Particulate Organic Matter | - | - | - | - | Bottom fallen leaves | - | 0.26 | - | - | - | 154.1 | 4.1 | 150 | -
| F-5 | The main stream of the Ota River | 2022-08-21 | Arthropoda | Malacostraca | Decapoda | Cambaridae | Procambarus clarkii | Red swamp crawfish | 1 | 0.036 | Imago | - | - | 27 | N.D.(5.7) | 27 | -
|  |  |  | Arthropoda | Malacostraca | Decapoda | Palaemonidae | Palaemon paucidens | Common prawn | 211 | 0.082 | Juvenile,Imago | - | - | 19 | N.D.(2.3) | 19 | -
|  |  |  | Arthropoda | Malacostraca | Decapoda | Varunidae | Eriocheir japonica | Japanese mitten crab | 7 | 0.018 | Juvenile | - | - | 32 | N.D.(4.1) | 32 | -
|  |  |  | Vertebrata | Osteichthyes | Anguilliformes | Anguillidae | Anguilla japonica | Japanese eel | 8 | 0.81 | Immature fish, Mature fish | Empty stomach | Viscera removed | 63.8 | 1.8 | 62 | -
|  |  |  | Vertebrata | Osteichthyes | Scorpaeniformes | Cottidae | Cottus reinii | Sculpin | 5 | 0.025 | Immature fish | - | - | 24 | N.D.(4.8) | 24 | -
|  |  |  | Vertebrata | Osteichthyes | Cypriniformes | Cyprinidae | Tribolodon hakonensis | Japanese dace | 3 | 0.035 | Immature fish | - | - | 19 | N.D.(3.1) | 19 | -
|  |  |  | Vertebrata | Osteichthyes | Cypriniformes | Cyprinidae | Opsariichthys platypus | Pale chub | 12 | 0.086 | Immature fish, Mature fish | - | - | 19 | N.D.(2.3) | 19 | -
|  |  | 2022-09-02 | Vertebrata | Osteichthyes | Cypriniformes | Cyprinidae | Opsariichthys platypus | Pale chub | 13 | 0.18 | Immature fish, Mature fish | - | - | 16 | N.D.(1.7) | 16 | -
|  |  | 2022-08-21 | Vertebrata | Osteichthyes | Cypriniformes | Cyprinidae | Candidia temminckii | Dark chub | 15 | 0.061 | Immature fish | - | - | 17 | N.D.(3.5) | 17 | -
|  |  |  | Vertebrata | Osteichthyes | Cypriniformes | Cyprinidae | Cyprinus carpio | Common carp | 1 | 3.6 | Mature fish | Obscure digesta | Viscera removed | 42 | N.D.(1.3) | 42 | 1.6
|  |  | 2022-09-02 | Vertebrata | Osteichthyes | Cypriniformes | Cyprinidae | Cyprinus carpio | Common carp | 1 | 4.7 | Mature fish | Obscure digesta | Viscera removed | 59 | N.D.(1.5) | 59 | 1.8
|  |  | 2022-08-21 | Vertebrata | Osteichthyes | Cypriniformes | Cobitidae | Misgurnus anguillicaudatus | Oriental weatherfish | 2 | 0.010 | Immature fish, Mature fish | - | - | 8.2 | N.D.(3.0) | 8.2 | -
|  |  |  | Vertebrata | Osteichthyes | Salmoniformes | Osmeridae | Plecoglossus altivelis altivelis | Sweetfish | 228 | 1.7 | Immature fish | - | - | 82.3 | 2.3 | 80 | 0.58
|  |  |  | Vertebrata | Osteichthyes | Perciformes | Centrarchidae | Micropterus salmoides | Largemouth bass | 1 | 0.019 | Immature fish | - | - | 22 | N.D.(1.9) | 22 | -
|  |  |  | Vertebrata | Osteichthyes | Perciformes | Gobiidae | Rhinogobius nagoyae | Rhinogobius nagoyae | 34 | 0.055 | Immature fish, Mature fish | - | - | 31 | N.D.(3.4) | 31 | -
|  |  |  | Vertebrata | Osteichthyes | Perciformes | Gobiidae | Rhinogobius sp. | Rhinogobius
|  |  |  | Vertebrata | Osteichthyes | Perciformes | Gobiidae | Tridentiger brevispinis | Dusky tripletooth goby | 69 | 0.15 | Immature fish, Mature fish | - | - | 19 | N.D.(1.9) | 19 | -
|  |  |  | Vertebrata | Osteichthyes | Perciformes | Mugilidae | Mugil cephalus cephalus | Flathead mullet | 2 | 0.021 | Immature fish | - | - | 69 | N.D.(8.0) | 69 | -
*1: Organisms were collected in or around the targeted water areas.
*2: When multiple types of aquatic organisms were collected, a sample was prepared by mixing them.
*3: For a sample made of multiple types of aquatic organisms, the English name of the dominant one largest in number is underlined.
*4: Basically, measurement was conducted for all organism samples. Viscera (stomach and bowels) were removed for the measurement when possible so that undigested food and sediments, etc. in the digestive system would be excluded.
*5: Plankton (suspended algae) is the residue remaining after the filtration of lake water or seawater with a plankton net (40μm-mesh).
*6: River bottom materials (incl. algae) are algae, etc. that were scratched off stones with a brush, etc. and may include very fine particles such as inorganic silt and clay.
*7: N.D. means to be below the detection limit and figures in parentheses show the detection limit.
*8: Activity concentrations include counting errors, but the details are omitted here.
Location |  | Sampling point | Sampling date | Division | Class | Order | Family | Scientific name | English name | Population | Sample weight (kg-wet) | Note |  |  | Radioactive cesium (Bq/kg-wet) |  |  | Sr-90 （Bq/kg-wet)
[12 empty] | Growth stage | Stomach contents | Measurement site | Total | Cs-134 | Cs-137
Ukedo River | N-1 | The main stream of the Ukedo River | 2022-08-20 | Algae/plant | - | - | - | - | Riverbed Deposits (Include algae) | - | 0.010 | - | - | - | 220 | N.D.(29) | 220 | -
|  |  |  | Algae/plant | Monocotyledoneae | Najadales | Potamogetonaceae | Potamogeton crispus | Curly-leaf pondweed | - | 0.26 | - | - | - | 163.4 | 3.4 | 160 | -
|  |  |  | Arthropoda | Insecta | Trichoptera | Stenopsychidae | Stenopsyche marmorata | Stenopsyche marmorata | 82 | 0.017 | Larva | - | - | 321 | 11 | 310 | -
|  |  |  | Arthropoda | Malacostraca | Decapoda | Palaemonidae | Palaemon paucidens | Common prawn | 63 | 0.047 | Imago | - | - | 98 | N.D.(4.4) | 98 | -
|  |  |  | Arthropoda | Malacostraca | Decapoda | Varunidae | Eriocheir japonica | Japanese mitten crab | 13 | 0.019 | Juvenile | - | - | 110 | N.D.(6.7) | 110 | -
|  |  |  | Vertebrata | Osteichthyes | Scorpaeniformes | Cottidae | Cottus reinii | Sculpin | 36 | 0.24 | Immature fish | - | - | 113.2 | 3.2 | 110 | -
|  |  |  | Vertebrata | Osteichthyes | Cypriniformes | Cyprinidae | Tribolodon hakonensis | Japanese dace | 5 | 0.15 | Immature fish, Mature fish | Obscure digesta | Viscera removed | 112.9 | 2.9 | 110 | -
|  |  |  | Vertebrata | Osteichthyes | Cypriniformes | Cyprinidae | Opsariichthys platypus | Pale chub | 5 | 0.028 | Immature fish | - | - | 72 | N.D.(7.7) | 72 | -
|  |  |  | Vertebrata | Osteichthyes | Cypriniformes | Cyprinidae | Candidia temminckii | Dark chub | 15 | 0.066 | Immature fish | - | - | 56 | N.D.(4.5) | 56 | -
|  |  |  | Vertebrata | Osteichthyes | Cypriniformes | Cyprinidae | Cyprinus carpio | Common carp | 3 | 0.016 | Immature fish | - | - | 52 | N.D.(11) | 52 | -
|  |  |  | Vertebrata | Osteichthyes | Cypriniformes | Cyprinidae | Cyprinus carpio | Common carp | 1 | 7.3 | Mature fish | Obscure digesta | Viscera removed | 205.2 | 5.2 | 200 | 2.2
|  |  |  | Vertebrata | Osteichthyes | Cypriniformes | Cyprinidae | Acheilognathus melanogaster | Acheilognathus melanogaster | 4 | 0.0094 | Immature fish, Mature fish | - | - | 110 | N.D.(23) | 110 | -
|  |  |  | Vertebrata | Osteichthyes | Cypriniformes | Cyprinidae | Pseudorasbora parva | Stone moroko | 2 | 0.013 | Mature fish | - | - | 65 | N.D.(11) | 65 | -
|  |  |  | Vertebrata | Osteichthyes | Salmoniformes | Osmeridae | Plecoglossus altivelis altivelis | Sweetfish | 50 | 0.34 | Immature fish | - | - | 256.6 | 6.6 | 250 | -
|  |  |  | Vertebrata | Osteichthyes | Perciformes | Gobiidae | Rhinogobius nagoyae | Rhinogobius nagoyae | 24 | 0.033 | Immature fish, Mature fish | - | - | 100 | N.D.(6.3) | 100 | -
|  |  |  | Vertebrata | Osteichthyes | Perciformes | Gobiidae | Tridentiger brevispinis | Dusky tripletooth goby | 5 | 0.025 | Immature fish, Mature fish | - | - | 110 | N.D.(6.3) | 110 | -
|  |  |  | Vertebrata | Amphibia | Anura | Lithobates | Lithobates catesbeianus | American bullfrog | 2 | 0.78 | Imago | - | - | 73.9 | 1.9 | 72 | -
|  |  |  | Coarse Particulate Organic Matter | - | - | - | - | Bottom fallen leaves | - | 0.26 | - | - | - | 607 | 17 | 590 | -
| N-2 | The main stream of the Ukedo River | 2022-08-20 | Algae/plant | - | - | - | - | Riverbed Deposits (Include algae) | - | 0.0078 | - | - | - | 490 | N.D.(19) | 490 | -
|  |  |  | Arthropoda | Insecta | Trichoptera | Stenopsychidae | Stenopsyche marmorata | Stenopsyche marmorata | 54 | 0.012 | Larva | - | - | 170 | N.D.(13) | 170 | -
|  |  |  | Arthropoda | Insecta | Megaloptera | Corydalidae | Protohermes grandis | Protohermes grandis | 68 | 0.033 | Larva | - | - | 41 | N.D.(4.5) | 41 | -
|  |  |  | Arthropoda | Malacostraca | Decapoda | Palaemonidae | Palaemon paucidens | Common prawn | 64 | 0.052 | Imago | - | - | 134.6 | 4.6 | 130 | -
|  |  |  | Arthropoda | Malacostraca | Decapoda | Atyidae | Paratya improvisa | Freshwater shrimp | 131 | 0.0085 | Juvenile | - | - | 87 | N.D.(14) | 87 | -
|  |  |  | Arthropoda | Malacostraca | Decapoda | Varunidae | Eriocheir japonica | Japanese mitten crab | 13 | 0.11 | Juvenile | - | - | 185.6 | 5.6 | 180 | -
|  |  |  | Mollusca | Bivalvia | Veneroida | Corbicula | Corbicula.sp | Corbicula | 60 | 0.0093 | Imago | - | Molluscous part | 99 | N.D.(18) | 99 | -
|  |  |  | Vertebrata | Osteichthyes | Scorpaeniformes | Cottidae | Cottus reinii | Sculpin | 7 | 0.15 | Immature fish | - | - | 174.2 | 4.2 | 170 | -
|  |  |  | Vertebrata | Osteichthyes | Cypriniformes | Cyprinidae | Tribolodon hakonensis | Japanese dace | 4 | 0.12 | Immature fish, Mature fish | - | - | 255.7 | 5.7 | 250 | -
|  |  |  | Vertebrata | Osteichthyes | Cypriniformes | Cyprinidae | Opsariichthys platypus | Pale chub | 36 | 0.17 | Immature fish | - | - | 101.4 | 2.4 | 99 | -
|  |  |  | Vertebrata | Osteichthyes | Cypriniformes | Cyprinidae | Candidia temminckii | Dark chub | 6 | 0.018 | Immature fish | - | - | 110 | N.D.(11) | 110 | -
|  |  |  | Vertebrata | Osteichthyes | Salmoniformes | Osmeridae | Plecoglossus altivelis altivelis | Sweetfish | 56 | 0.64 | Immature fish, Mature fish | - | - | 265.6 | 5.6 | 260 | -
|  |  |  | Vertebrata | Osteichthyes | Salmoniformes | Salmonidae | Oncorhynchus masou masou | Yamame trout | 1 | 0.033 | Immature fish | - | - | 230 | N.D.(6.2) | 230 | -
|  |  |  | Vertebrata | Osteichthyes | Perciformes | Gobiidae | Rhinogobius nagoyae | Rhinogobius nagoyae | 13 | 0.018 | Immature fish, Mature fish | - | - | 210 | N.D.(9.0) | 210 | -
|  |  |  | Vertebrata | Osteichthyes | Perciformes | Gobiidae | Tridentiger brevispinis | Dusky tripletooth goby | 4 | 0.055 | Mature fish | - | - | 130 | N.D.(4.2) | 130 | -
|  |  |  | Vertebrata | Osteichthyes | Siluriformes | Amblycipitidae | Liobagrus reini | Torrent catfish | 2 | 0.015 | Mature fish | - | - | 120 | N.D.(14) | 120 | -
|  |  |  | Coarse Particulate Organic Matter | - | - | - | - | Bottom fallen leaves | - | 0.25 | - | - | - | 350 | 10 | 340 | -
| N-3 | The main stream of the Takase River | 2022-08-20 | Algae/plant | - | - | - | - | Riverbed Deposits (Include algae) | - | 0.014 | - | - | - | 26 | N.D.(3.9) | 26 | -
|  |  |  | Arthropoda | Insecta | Trichoptera | Stenopsychidae | Stenopsyche marmorata | Stenopsyche marmorata | 108 | 0.022 | Larva | - | - | 90 | N.D.(8.7) | 90 | -
|  |  |  | Arthropoda | Malacostraca | Decapoda | Palaemonidae | Palaemon paucidens | Common prawn | 7 | 0.0093 | Imago | - | - | 28 | N.D.(3.3) | 28 | -
|  |  |  | Arthropoda | Malacostraca | Decapoda | Varunidae | Eriocheir japonica | Japanese mitten crab | 10 | 0.039 | Juvenile | - | - | 39 | N.D.(5.2) | 39 | -
|  |  |  | Vertebrata | Osteichthyes | Scorpaeniformes | Cottidae | Cottus reinii | Sculpin | 19 | 0.15 | Immature fish | - | - | 12 | N.D.(1.2) | 12 | -
|  |  |  | Vertebrata | Osteichthyes | Cypriniformes | Cyprinidae | Candidia temminckii | Dark chub | 1 | 0.0078 | Immature fish | - | - | 71 | N.D.(16) | 71 | -
|  |  |  | Vertebrata | Osteichthyes | Cypriniformes | Cobitidae | Nemacheilus toni | Stone loach | 155 | 1.2 | Immature fish | - | - | 17 | N.D.(1.3) | 17 | 0.26
|  |  |  | Vertebrata | Osteichthyes | Salmoniformes | Osmeridae | Plecoglossus altivelis altivelis | Sweetfish | 265 | 2.8 | Immature fish | - | - | 70.4 | 2.4 | 68 | 0.27
|  |  |  | Vertebrata | Osteichthyes | Perciformes | Gobiidae | Rhinogobius nagoyae | Rhinogobius nagoyae | 52 | 0.089 | Immature fish, Mature fish | - | - | 29 | N.D.(2.4) | 29 | -
|  |  |  | Vertebrata | Osteichthyes | Perciformes | Gobiidae | Rhinogobius sp. | Rhinogobius
|  |  |  | Coarse Particulate Organic Matter | - | - | - | - | Bottom fallen leaves | - | 0.24 | - | - | - | 163.7 | 3.7 | 160 | -
*1: Organisms were collected in or around the targeted water areas.
*2: When multiple types of aquatic organisms were collected, a sample was prepared by mixing them.
*3: For a sample made of multiple types of aquatic organisms, the English name of the dominant one largest in number is underlined.
*4: Basically, measurement was conducted for all organism samples. Viscera (stomach and bowels) were removed for the measurement when possible so that undigested food and sediments, etc. in the digestive system would be excluded.
*5: Plankton (suspended algae) is the residue remaining after the filtration of lake water or seawater with a plankton net (40μm-mesh).
*6: River bottom materials (incl. algae) are algae, etc. that were scratched off stones with a brush, etc. and may include very fine particles such as inorganic silt and clay.
*7: N.D. means to be below the detection limit and figures in parentheses show the detection limit.
*8: Activity concentrations include counting errors, but the details are omitted here.
Location |  | Sampling point | Sampling date | Division | Class | Order | Family | Scientific name | English name | Population | Sample weight (kg-wet) | Note |  |  | Radioactive cesium (Bq/kg-wet) |  |  | Sr-90 （Bq/kg-wet)
[12 empty] | Growth stage | Stomach contents | Measurement site | Total | Cs-134 | Cs-137
Tomioka River | O-1 | The main stream of the Tomioka River | 2022-08-20 | Algae/plant | - | - | - | - | Riverbed Deposits (Include algae) | - | 0.0061 | - | - | - | 75 | N.D.(14) | 75 | -
|  |  |  | Arthropoda | Insecta | Ephemeroptera | Isonychiidae | Isonychia valida | Isonychia valida | 102 | 0.0075 | Larva | - | - | 30 | N.D.(4.7) | 30 | -
|  |  |  | Arthropoda | Insecta | Trichoptera | Stenopsychidae | Stenopsyche marmorata | Stenopsyche marmorata | 47 | 0.0096 | Larva | - | - | 31 | N.D.(5.0) | 31 | -
|  |  |  | Arthropoda | Insecta | Megaloptera | Corydalidae | Protohermes grandis | Protohermes grandis | 62 | 0.034 | Larva | - | - | 6.1 | N.D.(1.3) | 6.1 | -
|  |  |  | Arthropoda | Malacostraca | Decapoda | Palaemonidae | Palaemon paucidens | Common prawn | 30 | 0.039 | Imago | - | - | 15 | N.D.(3.1) | 15 | -
|  |  |  | Vertebrata | Osteichthyes | Cypriniformes | Cyprinidae | Opsariichthys platypus | Pale chub | 8 | 0.084 | Immature fish, Mature fish | - | - | 19 | N.D.(2.4) | 19 | -
|  |  |  | Vertebrata | Osteichthyes | Cypriniformes | Cyprinidae | Candidia temminckii | Dark chub | 14 | 0.10 | Immature fish, Mature fish | - | - | 16 | N.D.(2.2) | 16 | -
|  |  |  | Vertebrata | Osteichthyes | Salmoniformes | Osmeridae | Plecoglossus altivelis altivelis | Sweetfish | 1 | 0.069 | Mature fish | - | - | 30 | N.D.(4.6) | 30 | -
|  |  |  | Vertebrata | Osteichthyes | Perciformes | Gobiidae | Rhinogobius fluviatilis | Rhinogobius fluviatilis | 4 | 0.018 | Mature fish | - | - | 19 | N.D.(3.9) | 19 | -
|  |  |  | Vertebrata | Osteichthyes | Perciformes | Gobiidae | Tridentiger brevispinis | Dusky tripletooth goby | 2 | 0.035 | Mature fish | - | - | 6.1 | N.D.(1.7) | 6.1 | -
|  |  |  | Coarse Particulate Organic Matter | - | - | - | - | Bottom fallen leaves | - | 0.25 | - | - | - | 40 | N.D.(1.4) | 40 | -
| O-2 | The main stream of the Tomioka River | 2022-08-20 | Algae/plant | - | - | - | - | Riverbed Deposits (Include algae) | - | 0.0054 | - | - | - | 75 | N.D.(20) | 75 | -
|  |  |  | Arthropoda | Insecta | Megaloptera | Corydalidae | Protohermes grandis | Protohermes grandis | 40 | 0.020 | Larva | - | - | 7.5 | N.D.(1.8) | 7.5 | -
|  |  |  | Arthropoda | Malacostraca | Decapoda | Palaemonidae | Palaemon paucidens | Common prawn | 60 | 0.076 | Imago | - | - | 11 | N.D.(1.3) | 11 | -
|  |  |  | Arthropoda | Malacostraca | Decapoda | Varunidae | Eriocheir japonica | Japanese mitten crab | 11 | 0.23 | Juvenile | - | - | 19 | N.D.(1.4) | 19 | -
|  |  |  | Vertebrata | Osteichthyes | Anguilliformes | Anguillidae | Anguilla japonica | Japanese eel | 1 | 0.17 | Mature fish | Empty stomach | Viscera removed | 19 | N.D.(2.1) | 19 | -
|  |  |  | Vertebrata | Osteichthyes | Cypriniformes | Cyprinidae | Tribolodon hakonensis | Japanese dace | 56 | 0.57 | Immature fish, Mature fish | - | - | 18 | N.D.(1.3) | 18 | -
|  |  |  | Vertebrata | Osteichthyes | Cypriniformes | Cyprinidae | Candidia temminckii | Dark chub | 18 | 0.23 | Immature fish, Mature fish | - | - | 32 | N.D.(1.2) | 32 | -
|  |  |  | Vertebrata | Osteichthyes | Salmoniformes | Osmeridae | Plecoglossus altivelis altivelis | Sweetfish | 15 | 1.2 | Mature fish | - | - | 32 | N.D.(1.5) | 32 | 0.18
|  |  |  | Vertebrata | Osteichthyes | Salmoniformes | Salmonidae | Oncorhynchus masou masou | Yamame trout | 7 | 0.17 | Immature fish, Mature fish | Obscure digesta | Viscera removed | 25 | N.D.(1.8) | 25 | -
|  |  |  | Vertebrata | Osteichthyes | Perciformes | Gobiidae | Rhinogobius fluviatilis | Rhinogobius fluviatilis | 8 | 0.061 | Mature fish | - | - | 17 | N.D.(2.5) | 17 | -
|  |  |  | Coarse Particulate Organic Matter | - | - | - | - | Bottom fallen leaves | - | 0.24 | - | - | - | 39 | N.D.(1.6) | 39 | -
*1: Organisms were collected in or around the targeted water areas.
*2: When multiple types of aquatic organisms were collected, a sample was prepared by mixing them.
*3: For a sample made of multiple types of aquatic organisms, the English name of the dominant one largest in number is underlined.
*4: Basically, measurement was conducted for all organism samples. Viscera (stomach and bowels) were removed for the measurement when possible so that undigested food and sediments, etc. in the digestive system would be excluded.
*5: Plankton (suspended algae) is the residue remaining after the filtration of lake water or seawater with a plankton net (40μm-mesh).
*6: River bottom materials (incl. algae) are algae, etc. that were scratched off stones with a brush, etc. and may include very fine particles such as inorganic silt and clay.
*7: N.D. means to be below the detection limit and figures in parentheses show the detection limit.
*8: Activity concentrations include counting errors, but the details are omitted here.
Location |  | Sampling point | Sampling date | Division | Class | Order | Family | Scientific name | English name | Population | Sample weight (kg-wet) | Note |  |  | Radioactive cesium (Bq/kg-wet) |  |  | Sr-90 （Bq/kg-wet)
[12 empty] | Growth stage | Stomach contents | Measurement site | Total | Cs-134 | Cs-137
Lake Hayama | G-1 G-2 G-3 | In the lake | 2022-08-22 | Algae/plant | - | - | - | - | Plankton (Planktonic algae) | - | 0.011 | - | - | - | N.D. | N.D.(3.4) | N.D.(2.7) | -
|  |  |  | Vertebrata | Osteichthyes | Cypriniformes | Cyprinidae | Cyprinus carpio | Common carp | 1 | 1.2 | Mature fish | Obscure digesta | Viscera removed | 16 | N.D.(1.3) | 16 | 0.45
|  |  |  | Vertebrata | Osteichthyes | Cypriniformes | Cyprinidae | Cyprinus carpio | Common carp | 1 | 1.3 | Mature fish | Obscure digesta | Viscera removed | 15 | N.D.(1.3) | 15 | 0.44
|  |  |  | Vertebrata | Osteichthyes | Cypriniformes | Cyprinidae | Cyprinus carpio | Common carp | 1 | 1.4 | Mature fish | Obscure digesta | Viscera removed | 20 | N.D.(1.3) | 20 | 0.53
|  |  |  | Vertebrata | Osteichthyes | Perciformes | Centrarchidae | Micropterus dolomieu | Small mouth bass | 2 | 1.8 | Mature fish | Empty stomach | Viscera removed | 93.6 | 2.6 | 91 | 0.49
|  |  |  | Vertebrata | Osteichthyes | Perciformes | Centrarchidae | Lepomis macrochirus | Bluegill | 41 | 0.56 | Immature fish, Mature fish | Ant,Spiders | Viscera removed | 26 | N.D.(1.3) | 26 | -
| G-4 | Inflowing rivers | 2022-08-22 | Algae/plant | - | - | - | - | Riverbed Deposits (Include algae) | - | 0.0043 | - | - | - | 51 | N.D.(8.3) | 51 | -
|  |  |  | Arthropoda | Insecta | Trichoptera | Stenopsychidae | Stenopsyche marmorata | Stenopsyche marmorata | 85 | 0.015 | Larva | - | - | 44 | N.D.(6.9) | 44 | -
|  |  |  | Arthropoda | Insecta | Megaloptera | Corydalidae | Protohermes grandis | Protohermes grandis | 25 | 0.022 | Larva | - | - | 9.7 | N.D.(2.0) | 9.7 | -
|  |  |  | Vertebrata | Osteichthyes | Cypriniformes | Cyprinidae | Tribolodon hakonensis | Japanese dace | 112 | 1.4 | Immature fish | - | - | 21 | N.D.(1.4) | 21 | 0.27
|  |  |  | Vertebrata | Osteichthyes | Cypriniformes | Cyprinidae | Opsariichthys platypus | Pale chub | 61 | 0.45 | Immature fish, Mature fish | - | - | 32 | N.D.(1.2) | 32 | -
|  |  |  | Vertebrata | Osteichthyes | Perciformes | Centrarchidae | Micropterus dolomieu | Small mouth bass | 14 | 0.16 | Immature fish | Rhinogobius flumineus | Viscera removed | 12 | N.D.(1.5) | 12 | -
|  |  |  | Vertebrata | Osteichthyes | Perciformes | Gobiidae | Rhinogobius fluviatilis | Rhinogobius fluviatilis | 19 | 0.056 | Immature fish, Mature fish | - | - | 13 | N.D.(1.9) | 13 | -
|  |  |  | Vertebrata | Osteichthyes | Perciformes | Gobiidae | Rhinogobius flumineus | Rhinogobius flumineus
|  |  |  | Vertebrata | Osteichthyes | Siluriformes | Siluridae | Silurus asotus | Amur catfish | 2 | 1.8 | Mature fish | Empty stomach | Viscera removed | 122.3 | 2.3 | 120 | 0.50
|  |  |  | Coarse Particulate Organic Matter | - | - | - | - | Bottom fallen leaves | - | 0.26 | - | - | - | 46.4 | 1.4 | 45 | -
*1: Organisms were collected in or around the targeted water areas.
*2: When multiple types of aquatic organisms were collected, a sample was prepared by mixing them.
*3: For a sample made of multiple types of aquatic organisms, the English name of the dominant one largest in number is underlined.
*4: Basically, measurement was conducted for all organism samples. Viscera (stomach and bowels) were removed for the measurement when possible so that undigested food and sediments, etc. in the digestive system would be excluded.
*5: Plankton (suspended algae) is the residue remaining after the filtration of lake water or seawater with a plankton net (40μm-mesh).
*6: River bottom materials (incl. algae) are algae, etc. that were scratched off stones with a brush, etc. and may include very fine particles such as inorganic silt and clay.
*7: N.D. means to be below the detection limit and figures in parentheses show the detection limit.
*8: Activity concentrations include counting errors, but the details are omitted here.
Location |  | Sampling point | Sampling date | Division | Class | Order | Family | Scientific name | English name | Population | Sample weight (kg-wet) | Note |  |  | Radioactive cesium (Bq/kg-wet) |  |  | Sr-90 （Bq/kg-wet)
[12 empty] | Growth stage | Stomach contents | Measurement site | Total | Cs-134 | Cs-137
Lake Akimoto | H-1 H-2 H-3 | In the lake | 2022-08-26 | Algae/plant | - | - | - | - | Plankton (Planktonic algae) | - | 0.011 | - | - | - | 12 | N.D.(3.1) | 12 | -
|  |  |  | Arthropoda | Malacostraca | Decapoda | Astacidae | Pacifastacus leniusculus trowbridgii | Signal crayfish | 20 | 0.85 | Imago | - | - | 15 | N.D.(1.2) | 15 | 4.9
|  |  |  | Vertebrata | Osteichthyes | Cypriniformes | Cyprinidae | Tribolodon hakonensis | Japanese dace | 3 | 0.56 | Mature fish | - | - | 20 | N.D.(1.5) | 20 | -
|  |  |  | Vertebrata | Osteichthyes | Cypriniformes | Cyprinidae | Carassius auratus langsdorfii | Carassius auratus langsdorfii | 3 | 1.9 | Mature fish | Obscure digesta | Viscera removed | 14 | N.D.(1.1) | 14 | -
|  |  |  | Vertebrata | Osteichthyes | Cypriniformes | Cyprinidae | Cyprinus carpio | Common carp | 1 | 1.3 | Mature fish | Obscure digesta | Viscera removed | 17 | N.D.(1.1) | 17 | -
|  |  |  | Vertebrata | Osteichthyes | Salmoniformes | Salmonidae | Salvelinus leucomaenis | Char | 1 | 0.26 | Mature fish | Empty stomach | Viscera removed | 15 | N.D.(1.4) | 15 | -
|  |  |  | Vertebrata | Osteichthyes | Perciformes | Centrarchidae | Micropterus dolomieu | Small mouth bass | 7 | 1.2 | Immature fish | Obscure digesta | Viscera removed | 26 | N.D.(1.4) | 26 | -
| H-3 | Inflowing rivers | 2022-08-26 | Coarse Particulate Organic Matter | - | - | - | - | Bottom fallen leaves | - | 0.15 | - | - | - | 16 | N.D.(2.2) | 16 | -
| H-4 | Within the lake and rivers in the vicinity | 2022-08-26 | Algae/plant | Monocotyledoneae | Alismatales | Hydrocharitaceae | Elodea nuttallii | Western waterweed | - | 0.26 | - | - | - | 1.7 | N.D.(0.28) | 1.7 | -
|  |  |  | Vertebrata | Osteichthyes | Salmoniformes | Salmonidae | Oncorhynchus masou masou | Yamame trout | 2 | 0.087 | Immature fish | - | - | 6.3 | N.D.(0.83) | 6.3 | -
*1: Organisms were collected in or around the targeted water areas.
*2: When multiple types of aquatic organisms were collected, a sample was prepared by mixing them.
*3: For a sample made of multiple types of aquatic organisms, the English name of the dominant one largest in number is underlined.
*4: Basically, measurement was conducted for all organism samples. Viscera (stomach and bowels) were removed for the measurement when possible so that undigested food and sediments, etc. in the digestive system would be excluded.
*5: Plankton (suspended algae) is the residue remaining after the filtration of lake water or seawater with a plankton net (40μm-mesh).
*6: River bottom materials (incl. algae) are algae, etc. that were scratched off stones with a brush, etc. and may include very fine particles such as inorganic silt and clay.
*7: N.D. means to be below the detection limit and figures in parentheses show the detection limit.
*8: Activity concentrations include counting errors, but the details are omitted here.
Location |  | Sampling point | Sampling date | Division | Class | Order | Family | Scientific name | English name | Population | Sample weight (kg-wet) | Note |  |  | Radioactive cesium (Bq/kg-wet) |  |  | Sr-90 （Bq/kg-wet)
[12 empty] | Growth stage | Stomach contents | Measurement site | Total | Cs-134 | Cs-137
Lake Inawashiro | I-1 I-2 (north lakeside) | Within the lake and Nagase River | 2022-08-24 | Arthropoda | Malacostraca | Decapoda | Astacidae | Pacifastacus leniusculus trowbridgii | Signal crayfish | 5 | 0.021 | Juvenile,Imago | - | - | 3.5 | N.D.(1.9) | 3.5 | -
|  |  |  | Vertebrata | Osteichthyes | Cypriniformes | Cyprinidae | Tribolodon hakonensis | Japanese dace | 5 | 0.034 | Immature fish | - | - | 4.4 | N.D.(1.4) | 4.4 | -
|  |  |  | Vertebrata | Osteichthyes | Cypriniformes | Cyprinidae | Opsariichthys platypus | Pale chub | 6 | 0.064 | Immature fish, Mature fish | - | - | 3.0 | N.D.(1.0) | 3.0 | -
|  |  |  | Vertebrata | Osteichthyes | Cypriniformes | Cyprinidae | Acheilognathus rhombeus | Acheilognathus rhombeus | 12 | 0.031 | Immature fish | - | - | 1.9 | N.D.(1.5) | 1.9 | -
|  |  |  | Vertebrata | Osteichthyes | Cypriniformes | Cyprinidae | Carassius auratus langsdorfii | Carassius auratus langsdorfii | 5 | 0.041 | Immature fish | - | - | 4.2 | N.D.(1.1) | 4.2 | -
|  |  |  | Vertebrata | Osteichthyes | Cypriniformes | Cyprinidae | Cyprinus carpio | Common carp | 2 | 0.010 | Immature fish | - | - | N.D. | N.D.(3.5) | N.D.(2.9) | -
|  |  |  | Vertebrata | Osteichthyes | Cypriniformes | Cyprinidae | Hemibarbus barbus | Hemibarbus barbus | 2 | 3.4 | Mature fish | Obscure digesta | Viscera removed | 9.3 | N.D.(1.4) | 9.3 | 0.37
|  |  |  | Vertebrata | Osteichthyes | Cypriniformes | Cyprinidae | Slender bitterling | Slender bitterling | 5 | 0.016 | Immature fish, Mature fish | - | - | 2.1 | N.D.(2.3) | 2.1 | -
|  |  |  | Vertebrata | Osteichthyes | Perciformes | Gobiidae | Gymnogobius urotaenia | Goby | 99 | 0.25 | Immature fish | - | - | 3.9 | N.D.(0.51) | 3.9 | -
|  |  |  | Vertebrata | Osteichthyes | Siluriformes | Siluridae | Silurus asotus | Amur catfish | 1 | 1.0 | Mature fish | Fish,Common prawn,Moth(larva) | Viscera removed | 12 | N.D.(1.3) | 12 | 0.24
|  |  |  | Vertebrata | Amphibia | Anura | Glandirana | Glandirana rugosa | Wrinkled frog | 1 | 0.012 | Imago | - | - | 3.2 | N.D.(2.2) | 3.2 | -
|  |  | 2022-08-25 | Coarse Particulate Organic Matter | - | - | - | - | Bottom fallen leaves | - | 0.21 | - | - | - | N.D. | N.D.(0.31) | N.D.(0.29) | -
| J-1 (south lakeside) | Within the lake and around the Oninuma | 2022-08-25 | Algae/plant | - | - | - | - | Plankton (Planktonic algae) | - | 0.0055 | - | - | - | N.D. | N.D.(5.6) | N.D.(5.5) | -
|  |  | 2022-08-24 | Algae/plant | Dicotyledoneae | Nymphaeales | Nymphaeaceae | Nuphar japonicum | Cow lily | - | 0.27 | - | - | - | 0.99 | N.D.(0.25) | 0.99 | -
|  |  |  | Algae/plant | Dicotyledoneae | Solanales | Menyanthaceae | Nymphoides peltata | Fringed water-lily | - | 1.8 | - | - | - | 0.50 | N.D.(0.071) | 0.50 | -
|  |  |  | Algae/plant | Monocotyledoneae | Alismatales | Hydrocharitaceae | Elodea nuttallii | Western waterweed | - | 0.29 | - | - | - | 8.09 | 0.49 | 7.6 | -
|  |  |  | Arthropoda | Insecta | Odonata | Corduliidae | Macromia amphigena amphigena | Macromia amphigena amphigena | 20 | 0.0097 | Larva (Dragonfly larva) | - | - | 3.9 | N.D.(2.8) | 3.9 | -
|  |  |  | Arthropoda | Insecta | Odonata | Cordulegastridae | Anotogaster sieboldii | Anotogester sieboldii
|  |  |  | Arthropoda | Insecta | Odonata | Gomphidae | Asiagomphus melaenops | Asiagomphus melaenops
|  |  |  | Arthropoda | Insecta | Odonata | Libellulidae | Sympetrum sp. | Sympetrum
|  |  |  | Arthropoda | Insecta | Odonata | Aeshnidae | Anax parthenope julius | Anax parthenope julius
|  |  |  | Mollusca | Gastropoda | Architaenioglossa | Viviparidae | Cipangopaludina japonica | Japanese mysterysnail | 30 | 0.064 | Juvenile | - | Molluscous part | N.D. | N.D.(0.98) | N.D.(0.93) | -
|  |  |  | Mollusca | Gastropoda | Discopoda | Pleuroceridae | Semisulcospira libertina | Semisulcospira libertina | 18 | 0.0084 | Juvenile,Imago | - | Molluscous part | N.D. | N.D.(5.0) | N.D.(3.3) | -
|  |  | 2022-08-25 | Vertebrata | Osteichthyes | Cypriniformes | Cyprinidae | Carassius auratus langsdorfii | Carassius auratus langsdorfii | 3 | 0.91 | Mature fish | Obscure digesta | Viscera removed | 13 | N.D.(1.2) | 13 | -
|  |  | 2022-08-26 | Vertebrata | Osteichthyes | Cypriniformes | Cyprinidae | Carassius auratus langsdorfii | Carassius auratus langsdorfii | 3 | 1.0 | Mature fish | Obscure digesta | Viscera removed | 20 | N.D.(1.5) | 20 | 0.44
|  |  | 2022-08-25 | Vertebrata | Osteichthyes | Cypriniformes | Cyprinidae | Cyprinus carpio | Common carp | 2 | 1.6 | Mature fish | Obscure digesta | Viscera removed | 6.7 | N.D.(0.82) | 6.7 | 0.47
|  |  | 2022-08-26 | Vertebrata | Osteichthyes | Cypriniformes | Cyprinidae | Cyprinus carpio | Common carp | 1 | 1.5 | Mature fish | Obscure digesta | Viscera removed | 1.4 | N.D.(0.32) | 1.4 | 0.28
|  |  | 2022-08-25 | Vertebrata | Osteichthyes | Cypriniformes | Cyprinidae | Hemibarbus barbus | Hemibarbus barbus | 1 | 1.3 | Mature fish | Obscure digesta | Viscera removed | 39 | N.D.(1.3) | 39 | 0.51
|  |  |  | Vertebrata | Osteichthyes | Cypriniformes | Cyprinidae | Hemibarbus barbus | Hemibarbus barbus | 1 | 1.3 | Mature fish | Obscure digesta | Viscera removed | 11 | N.D.(1.3) | 11 | 0.61
|  |  | 2022-08-24 | Vertebrata | Osteichthyes | Cypriniformes | Cobitidae | Misgurnus anguillicaudatus | Oriental weatherfish | 135 | 0.59 | Immature fish, Mature fish | - | - | 0.59 | N.D.(0.26) | 0.59 | -
|  |  |  | Vertebrata | Osteichthyes | Salmoniformes | Salmonidae | Oncorhynchus masou masou | Yamame trout | 1 | 0.070 | Immature fish | - | - | 0.92 | N.D.(0.76) | 0.92 | -
|  |  | 2022-08-25 | Vertebrata | Osteichthyes | Perciformes | Centrarchidae | Micropterus dolomieu | Small mouth bass | 3 | 1.5 | Immature fish, Mature fish | Common prawn, Japanese smelt | Viscera removed | 18 | N.D.(1.2) | 18 | 0.27
|  |  |  | Vertebrata | Osteichthyes | Perciformes | Actinopterygii | Channa argus | Snakehead | 1 | 1.3 | Mature fish | Fish | Viscera removed | 21 | N.D.(1.2) | 21 | 0.75
|  |  | 2022-08-26 | Vertebrata | Osteichthyes | Perciformes | Actinopterygii | Channa argus | Snakehead | 1 | 1.5 | Mature fish | Fish | Viscera removed | 28 | N.D.(1.2) | 28 | 0.58
|  |  | 2022-08-24 | Vertebrata | Osteichthyes | Perciformes | Gobiidae | Gymnogobius urotaenia | Goby | 8 | 0.12 | Immature fish, Mature fish | - | - | 2.0 | N.D.(0.50) | 2.0 | -
|  |  | 2022-08-26 | Vertebrata | Osteichthyes | Siluriformes | Siluridae | Silurus asotus | Amur catfish | 2 | 1.3 | Mature fish | Common prawn | Viscera removed | 23 | N.D.(1.3) | 23 | 0.28
|  |  | 2022-08-24 | Vertebrata | Amphibia | Anura | - | - | Frog | 30 | 0.019 | Larva(Tadpole) | - | - | 39 | N.D.(7.0) | 39 | -
|  |  |  | Vertebrata | Amphibia | Anura | Glandirana | Glandirana rugosa | Wrinkled frog | 10 | 0.11 | Imago | - | - | 1.5 | N.D.(0.76) | 1.5 | -
|  |  |  | Vertebrata | Amphibia | Anura | Pelophylax | Pelophylax porosus porosus | Tokyo daruma pond frog
|  |  |  | Vertebrata | Amphibia | Caudata | Salamandridae | Cynops pyrrhogaster | Cynops pyrrhogaster | 36 | 0.19 | Imago | - | - | 0.62 | N.D.(0.40) | 0.62 | -
*1: Organisms were collected in or around the targeted water areas.
*2: When multiple types of aquatic organisms were collected, a sample was prepared by mixing them.
*3: For a sample made of multiple types of aquatic organisms, the English name of the dominant one largest in number is underlined.
*4: Basically, measurement was conducted for all organism samples. Viscera (stomach and bowels) were removed for the measurement when possible so that undigested food and sediments, etc. in the digestive system would be excluded.
*5: Plankton (suspended algae) is the residue remaining after the filtration of lake water or seawater with a plankton net (40μm-mesh).
*6: River bottom materials (incl. algae) are algae, etc. that were scratched off stones with a brush, etc. and may include very fine particles such as inorganic silt and clay.
*7: N.D. means to be below the detection limit and figures in parentheses show the detection limit.
*8: Activity concentrations include counting errors, but the details are omitted here.
Location |  | Sampling point | Sampling date | Division | Class | Order | Family | Scientific name | English name | Population | Sample weight (kg-wet) | Note |  |  | Radioactive cesium (Bq/kg-wet) |  |  | Sr-90 （Bq/kg-wet)
[12 empty] | Growth stage | Stomach contents | Measurement site | Total | Cs-134 | Cs-137
Off the mouth of the Abukuma River | Surrounding water area off the mouth of the Abukuma River | Sea area in front of the Abukuma River Estuary | 2022-08-22 | Arthropoda | Malacostraca | Decapoda | Portunidae | Portunus trituberculatus | Japanese blue crab | 10 | 1.4 | Juvenile,Imago | - | - | N.D. | N.D.(0.24) | N.D.(0.24) | 0.041
|  |  |  | Mollusca | Cephalopoda | Decapodiformes | Ommastrephidae | Todarodes pacificus | Japanese flying squid | 7 | 0.49 | Juvenile | - | - | N.D. | N.D.(0.28) | N.D.(0.24) | -
|  |  |  | Vertebrata | Osteichthyes | Pleuronectiformes | Pleuronectidae | Pleuronectes herzensteini | Yellow striped flounder | 20 | 1.1 | Immature fish | Obscure digesta | Viscera removed | N.D. | N.D.(0.24) | N.D.(0.23) | -
*1: Organisms were collected in or around the targeted water areas.
*2: When multiple types of aquatic organisms were collected, a sample was prepared by mixing them.
*3: For a sample made of multiple types of aquatic organisms, the English name of the dominant one largest in number is underlined.
*4: Basically, measurement was conducted for all organism samples. Viscera (stomach and bowels) were removed for the measurement when possible so that undigested food and sediments, etc. in the digestive system would be excluded.
*5: Plankton (suspended algae) is the residue remaining after the filtration of lake water or seawater with a plankton net (40μm-mesh).
*6: River bottom materials (incl. algae) are algae, etc. that were scratched off stones with a brush, etc. and may include very fine particles such as inorganic silt and clay.
*7: N.D. means to be below the detection limit and figures in parentheses show the detection limit.
*8: Activity concentrations include counting errors, but the details are omitted here.
Location |  | Sampling point | Sampling date | Division | Class | Order | Family | Scientific name | English name | Population | Sample weight (kg-wet) | Note |  |  | Radioactive cesium (Bq/kg-wet) |  |  | Sr-90 （Bq/kg-wet)
[12 empty] | Growth stage | Stomach contents | Measurement site | Total | Cs-134 | Cs-137
Off Soma City | L-1 L-2 L-3 | Matsukawaura Lagoon | 2022-08-18 | Arthropoda | Malacostraca | Decapoda | Varunidae | Hemigrapsus sp. | Hemigrapsus | 54 | 0.061 | Juvenile,Imago | - | - | 1.5 | N.D.(0.59) | 1.5 | -
|  |  |  | Arthropoda | Malacostraca | Decapoda | Portunidae | Charybdis japonica | Shore swimming crab | 11 | 0.66 | Juvenile,Imago | - | - | 0.36 | N.D.(0.37) | 0.36 | 0.13
|  |  |  | Vertebrata | Osteichthyes | Scorpaeniformes | Hexagrammidae | Hexagrammos otakii | Fat greenling | 6 | 0.47 | Immature fish | Ragworm,Shellfish, Crustacea | Viscera removed | 0.52 | N.D.(0.27) | 0.52 | -
|  |  |  | Vertebrata | Osteichthyes | Perciformes | Gobiidae | Acanthogobius flavimanus | Yellowfin Goby | 5 | 0.13 | Mature fish | - | - | 0.67 | N.D.(0.37) | 0.67 | -
|  |  |  | Vertebrata | Osteichthyes | Perciformes | Mugilidae | Mugil cephalus cephalus | Flathead mullet | 19 | 0.12 | Immature fish | - | - | 19 | N.D.(1.9) | 19 | -
|  |  |  | Vertebrata | Osteichthyes | Tetraodontiformes | Tetraodontidae | Takifugu niphobles | Takifugu niphobles | 1 | 0.053 | Mature fish | - | - | 0.82 | N.D.(0.73) | 0.82 | -
*1: Organisms were collected in or around the targeted water areas.
*2: When multiple types of aquatic organisms were collected, a sample was prepared by mixing them.
*3: For a sample made of multiple types of aquatic organisms, the English name of the dominant one largest in number is underlined.
*4: Basically, measurement was conducted for all organism samples. Viscera (stomach and bowels) were removed for the measurement when possible so that undigested food and sediments, etc. in the digestive system would be excluded.
*5: Plankton (suspended algae) is the residue remaining after the filtration of lake water or seawater with a plankton net (40μm-mesh).
*6: River bottom materials (incl. algae) are algae, etc. that were scratched off stones with a brush, etc. and may include very fine particles such as inorganic silt and clay.
*7: N.D. means to be below the detection limit and figures in parentheses show the detection limit.
*8: Activity concentrations include counting errors, but the details are omitted here.
Location |  | Sampling point | Sampling date | Division | Class | Order | Family | Scientific name | English name | Population | Sample weight (kg-wet) | Note |  |  | Radioactive cesium (Bq/kg-wet) |  |  | Sr-90 （Bq/kg-wet)
[12 empty] | Growth stage | Stomach contents | Measurement site | Total | Cs-134 | Cs-137
Off Iwaki City | M-1 M-2 M-3 | Offshore of Hisanohama | 2022-08-30 | Echinodermata | Asteroidea | Forcipulatida | Asteriidae | Asterias amurensis | Northern pacific seastar | 3 | 0.54 | Imago | - | - | N.D. | N.D.(0.25) | N.D.(0.24) | -
|  |  |  | Vertebrata | Osteichthyes | Scorpaeniformes | Triglidae | Lepidotrigla microptera | Searobin | 3 | 0.67 | Mature fish | Ragworm | Viscera removed | 1.1 | N.D.(0.37) | 1.1 | -
|  |  |  | Vertebrata | Osteichthyes | Scorpaeniformes | Triglidae | Chelidonichthys spinosus | Gurnard | 4 | 1.3 | Mature fish | Shrimp,Crab | Viscera removed | 0.98 | N.D.(0.24) | 0.98 | -
|  |  |  | Vertebrata | Osteichthyes | Pleuronectiformes | Pleuronectidae | Pleuronichthys japonicus | Finespotted flounder | 4 | 0.65 | Mature fish | Ragworm | Viscera removed | 0.65 | N.D.(0.23) | 0.65 | -
|  |  |  | Vertebrata | Osteichthyes | Pleuronectiformes | Pleuronectidae | Pleuronectes yokohamae | Marbled sole | 1 | 0.32 | Mature fish | Empty stomach | Viscera removed | 0.64 | N.D.(0.29) | 0.64 | -
|  |  |  | Vertebrata | Osteichthyes | Pleuronectiformes | Paralichthyidae | Paralichthys olivaceus | Bastard halibut | 2 | 1.1 | Immature fish, Mature fish | Empty stomach | Viscera removed | 0.39 | N.D.(0.23) | 0.39 | -
|  |  |  | Vertebrata | Osteichthyes | Zeiformes | Zeidae | Zeus faber | John dory | 2 | 0.76 | Immature fish | Empty stomach | Viscera removed | N.D. | N.D.(0.25) | N.D.(0.24) | -
|  |  |  | Vertebrata | Chondrichthyes | Squatiniformes | Squatinidae | Squatina japonica | Japanese angelshark | 1 | 3.2 | Immature fish | Empty stomach | Viscera removed | 0.42 | N.D.(0.25) | 0.42 | N.D.(0.013)
| M-4 | Hisanohama Coastal areas | 2022-08-30 | Algae/plant | Phaeophyceae | Laminariales | Laminariaceae | Eisenia bicyclis | Eisenia bicyclis | - | 0.28 | - | - | - | 0.32 | N.D.(0.27) | 0.32 | -
|  |  |  | Mollusca | Gastropoda | Archaeogastropoda | Haliotidae | Haliotis sp. | Abalone | 6 | 0.57 | Imago | - | Molluscous part | N.D. | N.D.(0.28) | N.D.(0.27) | -
|  |  |  | Echinodermata | Echinoidea | Echinoida | Strongylocentrotidae | Strongylocentrotus nudus | Northern sea urchin | 7 | 0.74 | Imago | - | - | N.D. | N.D.(0.26) | N.D.(0.24) | -
*1: Organisms were collected in or around the targeted water areas.
*2: When multiple types of aquatic organisms were collected, a sample was prepared by mixing them.
*3: For a sample made of multiple types of aquatic organisms, the English name of the dominant one largest in number is underlined.
*4: Basically, measurement was conducted for all organism samples. Viscera (stomach and bowels) were removed for the measurement when possible so that undigested food and sediments, etc. in the digestive system would be excluded.
*5: Plankton (suspended algae) is the residue remaining after the filtration of lake water or seawater with a plankton net (40μm-mesh).
*6: River bottom materials (incl. algae) are algae, etc. that were scratched off stones with a brush, etc. and may include very fine particles such as inorganic silt and clay.
*7: N.D. means to be below the detection limit and figures in parentheses show the detection limit.
*8: Activity concentrations include counting errors, but the details are omitted here.