## 2022winter_water
○ Results (water)
Locations |  |  |  | 2022 December Survey
|  | Latitude | Longitude | pH | BOD (mg/L) | COD (mg/L) | DO (mg/L) | Electric conductivity (mS/m) | Salinity | TOC (mg/L) | SS (mg/L) | Turbidity (FNU) | Cs-134 (Bq/L) | Cs-137 (Bq/L) | Sr-90 (Bq/L)
Abukuma River System | A-1(Surface layer) | 37.621 | 140.5218 | 7.4 | 1.9 | 3.6 | 11.9 | 21.7 | 0.11 | 1.6 | 5 | 2.5 | N.D.(0.0014) | 0.0052 | 0.00072
| A-1(Bottom layer) | 37.621 | 140.5218 | 7.5 | 2.1 | 3.6 | 12.1 | 21.7 | 0.10 | 1.6 | 7 | 2.8 | N.D.(0.0015) | 0.021 | -
| A-2 | 37.5673 | 140.3946 | 7.6 | 0.6 | 2.1 | 12.7 | 11.6 | 0.06 | 0.9 | <1 | 0.6 | N.D.(0.0014) | 0.0037 | -
| B-2 | 37.8121 | 140.5058 | 7.5 | 1.6 | 3.3 | 12.6 | 22.1 | 0.11 | 1.4 | 5 | 2.4 | N.D.(0.0015) | 0.0068 | -
| B-3 | 37.8182 | 140.4679 | 7.7 | 0.5 | 2.6 | 12.5 | 10.8 | 0.06 | 1.2 | 2 | 0.9 | N.D.(0.0015) | 0.0037 | -
Uda River | C-6 | 37.7764 | 140.8877 | 7.8 | 0.6 | 1.8 | 12.8 | 10.7 | 0.06 | 0.8 | <1 | 0.5 | N.D.(0.0016) | 0.0022 | 0.00076
Mano River | D-4 a | 37.7308 | 140.9081 | 7.4 | <0.5 | 2.0 | 12.3 | 11.5 | 0.06 | 0.9 | <1 | 0.6 | N.D.(0.0015) | 0.0019 | 0.00085
Niida River | E-2 a | 37.664 | 140.9447 | 7.5 | <0.5 | 2.1 | 12.8 | 8.2 | 0.05 | 0.9 | <1 | 1.0 | N.D.(0.0016) | 0.034 | 0.0015
Ota River | F-1 | 37.5975 | 140.9252 | 7.4 | 0.7 | 2.4 | 12.3 | 7.0 | 0.04 | 1.1 | <1 | 0.7 | 0.0017 | 0.051 | 0.0027
Ukedo River | N-1 | 37.4998 | 140.9835 | 7.1 | 1.1 | 2.3 | 11.1 | 9.2 | 0.05 | 1.5 | <1 | 0.6 | 0.0025 | 0.058 | 0.0020
| N-2 | 37.507 | 140.9456 | 7.3 | <0.5 | 1.8 | 11.6 | 7.5 | 0.04 | 0.8 | <1 | 0.4 | 0.0019 | 0.066 | -
| N-3 | 37.4754 | 140.9598 | 7.4 | 0.6 | 1.8 | 11.9 | 7.6 | 0.04 | 0.6 | 2 | 1.3 | N.D.(0.0015) | 0.020 | -
Tomioka River | O-1 | 37.3547 | 140.978 | 7.4 | 1.2 | 2.1 | 11.3 | 8.5 | 0.05 | 0.8 | <1 | 1.0 | N.D.(0.0012) | 0.010 | 0.0010
| O-2 | 37.3624 | 140.9612 | 7.6 | 0.7 | 1.7 | 11.2 | 8.0 | 0.04 | 0.7 | <1 | 0.8 | N.D.(0.0014) | 0.012 | -
Lake Hayama (Mano Dam) | G-1(Surface layer) | 37.7348 | 140.8102 | 7.2 | 1.0 | 3.2 | 10.5 | 8.2 | 0.04 | 1.7 | 3 | 1.7 | N.D.(0.0014) | 0.011 | -
| G-1(Bottom layer) | 37.7348 | 140.8102 | 7.3 | 0.9 | 3.1 | 10.6 | 8.3 | 0.05 | 1.5 | 3 | 1.6 | N.D.(0.0013) | 0.0096 | 0.00088
| G-2(Surface layer) | 37.7267 | 140.8223 | 7.3 | 0.8 | 3.2 | 9.5 | 8.0 | 0.04 | 1.6 | 2 | 1.6 | N.D.(0.0016) | 0.011 | -
| G-2(Bottom layer) | 37.7267 | 140.8223 | 7.3 | 0.9 | 3.2 | 9.6 | 8.0 | 0.04 | 1.6 | 2 | 1.5 | N.D.(0.0015) | 0.014 | -
| G-4 | 37.7382 | 140.8035 | 7.5 | 0.9 | 2.1 | 12.0 | 8.4 | 0.05 | 0.9 | <1 | 0.5 | N.D.(0.0015) | 0.0064 | -
Lake Akimoto | H-1(Surface layer) | 37.6575 | 140.1264 | 7.1 | 0.7 | 2.9 | 9.9 | 5.2 | 0.03 | 1.3 | 4 | 4.9 | N.D.(0.0013) | 0.0046 | -
| H-1(Bottom layer) | 37.6575 | 140.1264 | 7.1 | 0.6 | 2.8 | 10.1 | 5.4 | 0.03 | 1.3 | 7 | 7.0 | N.D.(0.0013) | 0.0078 | 0.0011
| H-2(Surface layer) | 37.6616 | 140.1226 | 7.2 | 0.7 | 2.9 | 10.4 | 5.4 | 0.03 | 1.1 | 7 | 6.5 | N.D.(0.0013) | 0.013 | -
| H-2(Bottom layer) | 37.6616 | 140.1226 | 7.2 | 0.6 | 3.0 | 10.3 | 5.5 | 0.03 | 1.2 | 6 | 6.2 | N.D.(0.0014) | 0.013 | -
Lake Inawashiro | J-1(Surface layer) | 37.4203 | 140.1008 | 6.9 | <0.5 | 1.3 | 11.0 | 11.7 | 0.06 | 0.7 | <1 | 0.3 | N.D.(0.0014) | 0.0042 | -
| J-1(Bottom layer) | 37.4203 | 140.1008 | 6.9 | 0.9 | 1.8 | 10.6 | 11.9 | 0.06 | 1.1 | <1 | 0.5 | N.D.(0.0015) | 0.0040 | 0.00086
Off the mouth of the Abukuma River (Sea Area in front of the mouth of the Abukuma River) | K-3(Surface layer) | 38.0458 | 140.9518 | 8.0 | 0.8 | 1.8 | 8.2 | 4740 | 33.13 | 1.0 | 3 | 2.1 | N.D.(0.0014) | 0.0046 | -
| K-3(Bottom layer) | 38.0458 | 140.9518 | 8.0 | 0.7 | 2.1 | 8.3 | 4780 | 33.50 | 1.0 | 4 | 2.8 | N.D.(0.0015) | 0.0054 | 0.00072
Off Soma City (Matsukawaura) | L-2 | 37.8155 | 140.9763 | 8.0 | 0.8 | 2.4 | 8.5 | 4680 | 33.16 | 1.1 | 6 | 3.4 | N.D.(0.0016) | 0.0076 | 0.00080
Off Iwaki City (Hisanohama) | M-2(Surface layer) | 37.1996 | 141.0853 | 8.1 | <0.5 | 0.7 | 7.6 | 4940 | 34.50 | 1.0 | <1 | 0.3 | N.D.(0.0016) | 0.0015 | -
| M-2(Bottom layer) | 37.1996 | 141.0853 | 8.1 | <0.5 | 0.7 | 7.3 | 4880 | 34.51 | 1.0 | <1 | 0.4 | N.D.(0.0016) | 0.0016 | 0.00080
Note) N.D. means to be below the detection limit and figures in parentheses show the detection limit.

## 2022winter_sediments
○ Results (sediments)
Locations |  |  |  | 2022 December Survey
|  | Latitude | Longitude |  |  | Water content |  |  |  | Grain size distribution
|  |  |  | pH | Redox potential |  | IL | TOC | Soil particle density | Gravel | Coarse sand | Medium sand | Fine sand | Silt | Clay | Median grain diameter | Maximum grain diameter | Cs-134 | Cs-137 | Sr-90
[5 empty] | EN.H.E |  |  |  |  | (2-75mm) | (0.85-2mm) | (0.25-0.85mm) | (0.075-0.25mm) | (0.005-0.075mm) | (Less than 0.005mm)
[5 empty] | (mV) | (％) | (％) | (mg/g-dry) | (g/cm3) | (％) | (％) | (％) | (％) | (％) | (％) | (mm) | (mm) | (Bq/kg-dry) | (Bq/kg-dry) | (Bq/kg-dry)
Abukuma River System | A-1 | 37.621 | 140.5218 | 7.3 | 54 | 58.5 | 12.4 | 40.3 | 2.450 | 0.0 | 0.0 | 0.5 | 2.9 | 32.0 | 64.6 | 0.0026 | 2.0 | 14 | 620 | 0.44
| A-2 | 37.5673 | 140.3946 | 7.4 | 456 | 18.8 | 1.1 | 2.0 | 2.750 | 43.9 | 33.3 | 14.3 | 1.5 | 2.9 | 4.1 | 1.7 | 19 | 1.3 | 55 | -
| B-2 | 37.8121 | 140.5058 | 7.4 | 484 | 26.6 | 1.8 | 2.5 | 2.720 | 0.0 | 0.5 | 42.7 | 45.1 | 6.5 | 5.2 | 0.22 | 2.0 | 2.2 | 81 | -
| B-3 | 37.8182 | 140.4679 | 7.5 | 489 | 21.3 | 1.3 | 1.9 | 2.610 | 30.9 | 36.4 | 23.0 | 2.7 | 3.0 | 4.0 | 1.3 | 4.8 | 1.2 | 40 | -
Uda River | C-6 | 37.7764 | 140.8877 | 7.7 | 502 | 14.5 | 0.7 | 1.4 | 2.680 | 54.5 | 36.4 | 1.6 | 0.5 | 2.8 | 4.2 | 2.2 | 4.8 | 0.58 | 22 | 0.21
Mano River | D-4 a | 37.7308 | 140.9081 | 7.6 | 497 | 18.8 | 1.8 | 2.6 | 2.700 | 28.5 | 46.0 | 14.8 | 2.8 | 3.2 | 4.7 | 1.4 | 9.5 | 2.7 | 110 | 0.67
Niida River | E-2 a | 37.664 | 140.9447 | 7.4 | 439 | 19.1 | 1.1 | 2.5 | 2.650 | 13.5 | 44.8 | 37.2 | 0.6 | 1.2 | 2.7 | 0.98 | 4.8 | 5.8 | 190 | 0.18
Ota River | F-1 | 37.5975 | 140.9252 | 7.3 | 496 | 17.5 | 0.8 | 1.9 | 2.640 | 16.6 | 44.1 | 29.0 | 3.9 | 4.0 | 2.4 | 1.0 | 4.8 | 4.8 | 240 | 0.26
Ukedo River | N-1 | 37.4998 | 140.9835 | 7.0 | 325 | 18.5 | 0.9 | 1.9 | 2.630 | 25.6 | 27.5 | 32.5 | 7.5 | 2.9 | 4.0 | 0.93 | 19 | 37 | 1500 | N.D.(0.13)
| N-2 | 37.507 | 140.9456 | 7.2 | 488 | 22.7 | 1.1 | 1.8 | 2.650 | 6.0 | 16.1 | 40.4 | 33.0 | 1.8 | 2.7 | 0.34 | 4.8 | 100 | 4000 | -
| N-3 | 37.4754 | 140.9598 | 7.4 | 486 | 13.9 | 0.9 | 1.5 | 2.640 | 0.0 | 8.8 | 74.8 | 9.5 | 4.0 | 2.9 | 0.50 | 2.0 | 27 | 1000 | -
Tomioka River | O-1 | 37.3547 | 140.978 | 7.2 | 468 | 29.2 | 5.6 | 19.0 | 2.610 | 4.9 | 6.4 | 19.7 | 39.6 | 20.3 | 9.1 | 0.13 | 4.8 | 18 | 780 | 0.47
| O-2 | 37.3624 | 140.9612 | 7.6 | 503 | 19.5 | 1.5 | 2.0 | 2.670 | 21.7 | 30.1 | 38.5 | 4.5 | 2.2 | 3.0 | 0.89 | 19 | 3.5 | 170 | -
Lake Hayama (Mano Dam) | G-1 | 37.7348 | 140.8102 | 7.1 | 487 | 31.7 | 4.9 | 9.2 | 2.660 | 2.8 | 8.7 | 35.1 | 33.8 | 10.1 | 9.5 | 0.23 | 4.8 | 16 | 590 | 1.8
| G-2 | 37.7267 | 140.8223 | 7.0 | 147 | 51.0 | 12.5 | 36.1 | 2.510 | 0.0 | 0.4 | 0.8 | 5.0 | 59.5 | 34.3 | 0.012 | 2.0 | 53 | 2100 | -
| G-4 | 37.7382 | 140.8035 | 7.6 | 498 | 8.8 | 1.9 | 2.6 | 2.680 | 20.6 | 33.9 | 28.7 | 8.9 | 4.1 | 3.8 | 0.94 | 19 | 4.4 | 220 | -
Lake Akimoto | H-1 | 37.6575 | 140.1264 | 7.1 | 87 | 54.4 | 9.6 | 32.7 | 2.530 | 0.0 | 0.0 | 0.1 | 0.3 | 35.4 | 64.2 | 0.0024 | 2.0 | 24 | 1000 | 1.3
| H-2 | 37.6616 | 140.1226 | 6.7 | 124 | 58.7 | 16.7 | 60.8 | 2.420 | 0.0 | 0.0 | 0.0 | 0.1 | 34.9 | 65.0 | 0.0028 | 2.0 | 10 | 360 | -
Lake Inawashiro | J-1 | 37.4203 | 140.1008 | 6.8 | 505 | 20.7 | 0.8 | 2.4 | 2.780 | 4.9 | 6.0 | 52.6 | 32.6 | 1.0 | 2.9 | 0.30 | 4.8 | 0.69 | 24 | N.D.(0.14)
Off the mouth of the Abukuma River (Sea Area in front of the mouth of the Abukuma River) | K-3 | 38.0458 | 140.9518 | 7.8 | 356 | 31.7 | 4.5 | 9.2 | 2.680 | 0.0 | 0.2 | 0.7 | 45.1 | 42.7 | 11.3 | 0.069 | 4.8 | 3.5 | 130 | N.D.(0.13)
Off Soma City (Matsukawaura) | L-2 | 37.8155 | 140.9763 | 7.8 | 284 | 23.9 | 2.3 | 6.0 | 2.690 | 0.1 | 0.5 | 35.5 | 47.5 | 9.8 | 6.6 | 0.19 | 4.8 | 1.4 | 61 | N.D.(0.12)
Off Iwaki City (Hisanohama) | M-2 | 37.1996 | 141.0853 | 7.9 | 363 | 23.7 | 2.1 | 2.2 | 2.710 | 0.0 | 1.1 | 1.9 | 87.6 | 4.6 | 4.8 | 0.15 | 2.0 | 1.2 | 38 | N.D.(0.12)
Note) N.D. means to be below the detection limit and figures in parentheses show the detection limit.

## 2022winter_aquatic organisms
○ Results (aquatic organisms)
Location |  | Sampling point | Sampling date | Division | Class | Order | Family | Scientific name | English name | Population | Sample weight (kg-wet) | Note |  |  | Radioactive cesium (Bq/kg-wet) |  |  | Sr-90 （Bq/kg-wet)
[12 empty] | Growth stage | Stomach contents | Measurement site | Total | Cs-134 | Cs-137
Abukuma River System | A-1 | The main stream of the Abukuma River | 2022-12-03 | Algae/plant | - | - | - | - | Riverbed Deposits (Include algae) | - | 0.013 | - | - | - | 53 | N.D.(9.2) | 53 | -
|  |  |  | Vertebrata | Osteichthyes | Cypriniformes | Cyprinidae | Tribolodon hakonensis | Japanese dace | 9 | 0.045 | Immature fish | - | - | 2.8 | N.D.(1.0) | 2.8 | -
|  |  |  | Coarse Particulate Organic Matter | - | - | - | - | Bottom fallen leaves | - | 0.21 | - | - | - | 11 | N.D.(1.5) | 11 | -
| A-2 | Harase River | 2022-12-03 | Algae/plant | - | - | - | - | Riverbed Deposits (Include algae) | - | 0.017 | - | - | - | 220 | N.D.(11) | 220 | -
|  |  |  | Arthropoda | Insecta | Ephemeroptera | Ephemeridae | Ephemera strigata | Mont mayfly | 163 | 0.013 | Larva | - | - | 15 | N.D.(3.3) | 15 | -
|  |  |  | Arthropoda | Insecta | Plecoptera | Perlidae | Oyamia lugubris | Oyamia lugubris | 59 | 0.015 | Larva | - | - | 3.1 | N.D.(2.6) | 3.1 | -
|  |  |  | Arthropoda | Insecta | Plecoptera | Perlidae | Kamimuria tibialis | Kamimura tibialis
|  |  |  | Arthropoda | Insecta | Trichoptera | Stenopsychidae | Stenopsyche marmorata | Stenopsyche marmorata | 211 | 0.073 | Larva | - | - | 7.2 | N.D.(0.63) | 7.2 | -
|  |  |  | Vertebrata | Osteichthyes | Cypriniformes | Cyprinidae | Opsariichthys platypus | Pale chub | 9 | 0.030 | Immature fish | - | - | 4.4 | N.D.(1.7) | 4.4 | -
|  |  |  | Vertebrata | Osteichthyes | Salmoniformes | Salmonidae | Oncorhynchus masou mssou | Yamame trout | 1 | 0.014 | Immature fish | - | - | 2.8 | N.D.(2.6) | 2.8 | -
|  |  |  | Coarse Particulate Organic Matter | - | - | - | - | Bottom fallen leaves | - | 0.22 | - | - | - | 12 | N.D.(1.3) | 12 | -
| B-2 | The main stream of the Abukuma River | 2022-12-01 | Vertebrata | Osteichthyes | Cypriniformes | Cyprinidae | Hemibarbus barbus | Hemibarbus barbus | 2 | 2.9 | Mature fish | Obscure digesta | Viscera removed | 5.5 | N.D.(0.98) | 5.5 | 0.49
|  |  |  | Vertebrata | Osteichthyes | Salmoniformes | Salmonidae | Oncorhynchus keta | Salmon | 1 | 3.4 | Mature fish | Empty stomach | Viscera removed | N.D. | N.D.(0.29) | N.D.(0.25) | -
| B-3 | Surikami River | 2022-12-03 | Algae/plant | - | - | - | - | Riverbed Deposits (Include algae) | - | 0.013 | - | - | - | 23 | N.D.(2.4) | 23 | -
|  |  |  | Arthropoda | Insecta | Ephemeroptera | Ephemeridae | Ephemera strigata | Mont mayfly | 607 | 0.040 | Larva | - | - | 8.5 | N.D.(1.1) | 8.5 | -
|  |  |  | Arthropoda | Insecta | Plecoptera | Perlidae | Kamimuria tibialis | Kamimura tibialis | 370 | 0.025 | Larva | - | - | N.D. | N.D.(1.7) | N.D.(1.4) | -
|  |  |  | Vertebrata | Osteichthyes | Scorpaeniformes | Cottidae | Cottus pollux | Japanese fluvial sculpin | 4 | 0.044 | Immature fish | - | - | 1.3 | N.D.(1.2) | 1.3 | -
|  |  |  | Coarse Particulate Organic Matter | - | - | - | - | Bottom fallen leaves | - | 0.22 | - | - | - | 6.6 | N.D.(1.2) | 6.6 | -
*1: Organisms were collected in or around the targeted water areas.
*2: When multiple types of aquatic organisms were collected, a sample was prepared by mixing them.
*3: For a sample made of multiple types of aquatic organisms, the English name of the dominant one largest in number is underlined.
*4: Basically, measurement was conducted for all organism samples. Viscera (stomach and bowels) were removed for the measurement when possible so that undigested food and sediments, etc. in the digestive system would be excluded.
*5: Plankton (suspended algae) is the residue remaining after the filtration of lake water or seawater with a plankton net (40μm-mesh).
*6: River bottom materials (incl. algae) are algae, etc. that were scratched off stones with a brush, etc. and may include very fine particles such as inorganic silt and clay.
*7: N.D. means to be below the detection limit and figures in parentheses show the detection limit.
*8: Activity concentrations include counting errors, but the details are omitted here.
Location |  | Sampling point | Sampling date | Division | Class | Order | Family | Scientific name | English name | Population | Sample weight (kg-wet) | Note |  |  | Radioactive cesium (Bq/kg-wet) |  |  | Sr-90 （Bq/kg-wet)
[12 empty] | Growth stage | Stomach contents | Measurement site | Total | Cs-134 | Cs-137
Uda River | C-6 | The main stream of the Uda River | 2022-12-04 | Algae/plant | - | - | - | - | Riverbed Deposits (Include algae) | - | 0.022 | - | - | - | 60 | N.D.(7.7) | 60 | -
|  |  |  | Arthropoda | Insecta | Ephemeroptera | Ephemeridae | Ephemera strigata | Mont mayfly | 440 | 0.033 | Larva | - | - | 14 | N.D.(3.1) | 14 | -
|  |  |  | Arthropoda | Insecta | Plecoptera | Perlidae | Kamimuria uenoi | Kamimuria uenoi | 662 | 0.053 | Larva | - | - | N.D. | N.D.(1.0) | N.D.(0.91) | -
|  |  |  | Arthropoda | Insecta | Plecoptera | Perlidae | Kamimuria tibialis | Kamimura tibialis
|  |  |  | Arthropoda | Insecta | Plecoptera | Perlidae | Paragnetina sp. | Paragnetina
|  |  |  | Arthropoda | Insecta | Plecoptera | Perlidae | Paragnetina suzukii | Paragnetina suzukii
|  |  |  | Arthropoda | Insecta | Trichoptera | Stenopsychidae | Stenopsyche marmorata | Stenopsyche marmorata | 36 | 0.011 | Larva | - | - | 5.8 | N.D.(3.5) | 5.8 | -
|  |  |  | Arthropoda | Insecta | Megaloptera | Corydalidae | Protohermes grandis | Protohermes grandis | 38 | 0.018 | Larva | - | - | 1.7 | N.D.(1.9) | 1.7 | -
|  |  |  | Vertebrata | Osteichthyes | Cypriniformes | Cyprinidae | Tribolodon hakonensis | Japanese dace | 1 | 0.022 | Immature fish | - | - | 3.0 | N.D.(2.0) | 3.0 | -
|  |  |  | Vertebrata | Osteichthyes | Perciformes | Gobiidae | Rhinogobius fluviatilis | Rhinogobius fluviatilis | 7 | 0.021 | Immature fish, Mature fish | - | - | 4.7 | N.D.(2.1) | 4.7 | -
|  |  |  | Vertebrata | Osteichthyes | Perciformes | Gobiidae | Rhinogobius nagoyae | Rhinogobius nagoyae
|  |  |  | Coarse Particulate Organic Matter | - | - | - | - | Bottom fallen leaves | - | 0.22 | - | - | - | 2.8 | N.D.(0.29) | 2.8 | -
*1: Organisms were collected in or around the targeted water areas.
*2: When multiple types of aquatic organisms were collected, a sample was prepared by mixing them.
*3: For a sample made of multiple types of aquatic organisms, the English name of the dominant one largest in number is underlined.
*4: Basically, measurement was conducted for all organism samples. Viscera (stomach and bowels) were removed for the measurement when possible so that undigested food and sediments, etc. in the digestive system would be excluded.
*5: Plankton (suspended algae) is the residue remaining after the filtration of lake water or seawater with a plankton net (40μm-mesh).
*6: River bottom materials (incl. algae) are algae, etc. that were scratched off stones with a brush, etc. and may include very fine particles such as inorganic silt and clay.
*7: N.D. means to be below the detection limit and figures in parentheses show the detection limit.
*8: Activity concentrations include counting errors, but the details are omitted here.
Location |  | Sampling point | Sampling date | Division | Class | Order | Family | Scientific name | English name | Population | Sample weight (kg-wet) | Note |  |  | Radioactive cesium (Bq/kg-wet) |  |  | Sr-90 （Bq/kg-wet)
[12 empty] | Growth stage | Stomach contents | Measurement site | Total | Cs-134 | Cs-137
Mano River | D-4 b | The main stream of the Mano River | 2022-12-04 | Algae/plant | - | - | - | - | Riverbed Deposits (Include algae) | - | 0.0081 | - | - | - | 75 | N.D.(13) | 75 | -
|  |  |  | Arthropoda | Insecta | Ephemeroptera | Ephemeridae | Ephemera strigata | Mont mayfly | 201 | 0.012 | Larva | - | - | 19 | N.D.(2.8) | 19 | -
|  |  |  | Arthropoda | Insecta | Plecoptera | Perlidae | Kamimuria tibialis | Kamimura tibialis | 128 | 0.0050 | Larva | - | - | N.D. | N.D.(5.6) | N.D.(4.1) | -
|  |  |  | Vertebrata | Osteichthyes | Cypriniformes | Cyprinidae | Tribolodon hakonensis | Japanese dace | 2 | 0.032 | Immature fish | - | - | 3.5 | N.D.(1.5) | 3.5 | -
|  |  |  | Vertebrata | Osteichthyes | Salmoniformes | Salmonidae | Oncorhynchus masou masou | Yamame trout | 1 | 0.015 | Immature fish | - | - | 6.0 | N.D.(2.6) | 6.0 | -
|  |  |  | Coarse Particulate Organic Matter | - | - | - | - | Bottom fallen leaves | - | 0.22 | - | - | - | 14 | N.D.(1.3) | 14 | -
*1: Organisms were collected in or around the targeted water areas.
*2: When multiple types of aquatic organisms were collected, a sample was prepared by mixing them.
*3: For a sample made of multiple types of aquatic organisms, the English name of the dominant one largest in number is underlined.
*4: Basically, measurement was conducted for all organism samples. Viscera (stomach and bowels) were removed for the measurement when possible so that undigested food and sediments, etc. in the digestive system would be excluded.
*5: Plankton (suspended algae) is the residue remaining after the filtration of lake water or seawater with a plankton net (40μm-mesh).
*6: River bottom materials (incl. algae) are algae, etc. that were scratched off stones with a brush, etc. and may include very fine particles such as inorganic silt and clay.
*7: N.D. means to be below the detection limit and figures in parentheses show the detection limit.
*8: Activity concentrations include counting errors, but the details are omitted here.
Location |  | Sampling point | Sampling date | Division | Class | Order | Family | Scientific name | English name | Population | Sample weight (kg-wet) | Note |  |  | Radioactive cesium (Bq/kg-wet) |  |  | Sr-90 （Bq/kg-wet)
[12 empty] | Growth stage | Stomach contents | Measurement site | Total | Cs-134 | Cs-137
Niida River | E-2 b | The main stream of the Niida River | 2022-12-04 | Algae/plant | - | - | - | - | Riverbed Deposits (Include algae) | - | 0.014 | - | - | - | 54 | N.D.(11) | 54 | -
|  |  |  | Arthropoda | Insecta | Ephemeroptera | Ephemeridae | Ephemera strigata | Mont mayfly | 193 | 0.013 | Larva | - | - | 120 | N.D.(13) | 120 | -
|  |  |  | Arthropoda | Insecta | Plecoptera | Perlidae | Kamimuria tibialis | Kamimura tibialis | 525 | 0.031 | Larva | - | - | 7.0 | N.D.(1.2) | 7.0 | -
|  |  |  | Vertebrata | Osteichthyes | Perciformes | Gobiidae | Rhinogobius nagoyae | Rhinogobius nagoyae | 6 | 0.019 | Mature fish | - | - | 16 | N.D.(2.0) | 16 | -
|  |  |  | Coarse Particulate Organic Matter | - | - | - | - | Bottom fallen leaves | - | 0.22 | - | - | - | 42 | N.D.(1.4) | 42 | -
*1: Organisms were collected in or around the targeted water areas.
*2: When multiple types of aquatic organisms were collected, a sample was prepared by mixing them.
*3: For a sample made of multiple types of aquatic organisms, the English name of the dominant one largest in number is underlined.
*4: Basically, measurement was conducted for all organism samples. Viscera (stomach and bowels) were removed for the measurement when possible so that undigested food and sediments, etc. in the digestive system would be excluded.
*5: Plankton (suspended algae) is the residue remaining after the filtration of lake water or seawater with a plankton net (40μm-mesh).
*6: River bottom materials (incl. algae) are algae, etc. that were scratched off stones with a brush, etc. and may include very fine particles such as inorganic silt and clay.
*7: N.D. means to be below the detection limit and figures in parentheses show the detection limit.
*8: Activity concentrations include counting errors, but the details are omitted here.
Location |  | Sampling point | Sampling date | Division | Class | Order | Family | Scientific name | English name | Population | Sample weight (kg-wet) | Note |  |  | Radioactive cesium (Bq/kg-wet) |  |  | Sr-90 （Bq/kg-wet)
[12 empty] | Growth stage | Stomach contents | Measurement site | Total | Cs-134 | Cs-137
Ota River | F-1 | The main stream of the Ota River | 2022-12-06 | Algae/plant | - | - | - | - | Riverbed Deposits (Include algae) | - | 0.015 | - | - | - | 363 | 13 | 350 | -
|  |  |  | Arthropoda | Insecta | Ephemeroptera | Isonychiidae | Isonychia valida | Isonychia valida | 230 | 0.0084 | Larva | - | - | 60 | N.D.(8.3) | 60 | -
|  |  |  | Arthropoda | Insecta | Ephemeroptera | Ephemeridae | Ephemera strigata | Mont mayfly | 600 | 0.031 | Larva | - | - | 57 | N.D.(6.7) | 57 | -
|  |  |  | Arthropoda | Insecta | Plecoptera | Perlidae | Oyamia lugubris | Oyamia lugubris | 232 | 0.020 | Larva | - | - | 13 | N.D.(2.1) | 13 | -
|  |  |  | Arthropoda | Insecta | Plecoptera | Perlidae | Kamimuria tibialis | Kamimura tibialis
|  |  |  | Arthropoda | Insecta | Trichoptera | Stenopsychidae | Stenopsyche marmorata | Stenopsyche marmorata | 309 | 0.052 | Larva | - | - | 110 | N.D.(4.9) | 110 | -
|  |  |  | Vertebrata | Osteichthyes | Anguilliformes | Anguillidae | Anguilla japonica | Japanese eel | 2 | 0.39 | Mature fish | Empty stomach | Viscera removed | 100.7 | 2.7 | 98 | -
|  |  |  | Vertebrata | Osteichthyes | Cypriniformes | Cyprinidae | Tribolodon hakonensis | Japanese dace | 1 | 0.040 | Mature fish | - | - | 95 | N.D.(5.3) | 95 | -
|  |  |  | Vertebrata | Osteichthyes | Cypriniformes | Cyprinidae | Cyprinus carpio | Common carp | 1 | 4.6 | Mature fish | Obscure digesta | Viscera removed | 184.4 | 4.4 | 180 | 4.6
|  |  |  | Coarse Particulate Organic Matter | - | - | - | - | Bottom fallen leaves | - | 0.21 | - | - | - | 52 | N.D.(1.7) | 52 | -
*1: Organisms were collected in or around the targeted water areas.
*2: When multiple types of aquatic organisms were collected, a sample was prepared by mixing them.
*3: For a sample made of multiple types of aquatic organisms, the English name of the dominant one largest in number is underlined.
*4: Basically, measurement was conducted for all organism samples. Viscera (stomach and bowels) were removed for the measurement when possible so that undigested food and sediments, etc. in the digestive system would be excluded.
*5: Plankton (suspended algae) is the residue remaining after the filtration of lake water or seawater with a plankton net (40μm-mesh).
*6: River bottom materials (incl. algae) are algae, etc. that were scratched off stones with a brush, etc. and may include very fine particles such as inorganic silt and clay.
*7: N.D. means to be below the detection limit and figures in parentheses show the detection limit.
*8: Activity concentrations include counting errors, but the details are omitted here.
Location |  | Sampling point | Sampling date | Division | Class | Order | Family | Scientific name | English name | Population | Sample weight (kg-wet) | Note |  |  | Radioactive cesium (Bq/kg-wet) |  |  | Sr-90 （Bq/kg-wet)
[12 empty] | Growth stage | Stomach contents | Measurement site | Total | Cs-134 | Cs-137
Lake Hayama | G-1 G-2 G-3 | In the lake | 2022-12-08 | Algae/plant | - | - | - | - | Plankton (Planktonic algae) | - | 0.0041 | - | - | - | 12 | N.D.(7.0) | 12 | -
| G-4 | Inflowing rivers | 2022-12-06 | Algae/plant | - | - | - | - | Riverbed Deposits (Include algae) | - | 0.0092 | - | - | - | 66 | N.D.(8.9) | 66 | -
|  |  |  | Arthropoda | Insecta | Plecoptera | Perlidae | Kamimuria uenoi | Kamimuria uenoi | 415 | 0.039 | Larva | - | - | 2.4 | N.D.(1.1) | 2.4 | -
|  |  |  | Arthropoda | Insecta | Plecoptera | Perlidae | Paragnetina tinctipennis | Paragnetina tinctipennis
|  |  |  | Arthropoda | Insecta | Plecoptera | Perlidae | Oyamia lugubris | Oyamia lugubris
|  |  |  | Arthropoda | Insecta | Plecoptera | Perlidae | Kamimuria tibialis | Kamimura tibialis
|  |  |  | Arthropoda | Insecta | Plecoptera | Perlidae | Paragnetina suzukii | Paragnetina suzukii
|  |  |  | Arthropoda | Insecta | Trichoptera | Stenopsychidae | Stenopsyche marmorata | Stenopsyche marmorata | 130 | 0.018 | Larva | - | - | 25 | N.D.(2.8) | 25 | -
|  |  |  | Vertebrata | Osteichthyes | Cypriniformes | Cyprinidae | Tribolodon hakonensis | Japanese dace | 11 | 0.095 | Immature fish | - | - | 16 | N.D.(1.4) | 16 | -
|  |  |  | Vertebrata | Osteichthyes | Salmoniformes | Salmonidae | Oncorhynchus masou masou | Yamame trout | 3 | 0.098 | Immature fish | Obscure digesta | Viscera removed | 13 | N.D.(1.9) | 13 | -
|  |  |  | Vertebrata | Osteichthyes | Siluriformes | Siluridae | Silurus asotus | Amur catfish | 1 | 1.7 | Mature fish | Montane brown frog | Viscera removed | 173.8 | 3.8 | 170 | 0.51
|  |  |  | Coarse Particulate Organic Matter | - | - | - | - | Bottom fallen leaves | - | 0.21 | - | - | - | 24 | N.D.(1.5) | 24 | -
*1: Organisms were collected in or around the targeted water areas.
*2: When multiple types of aquatic organisms were collected, a sample was prepared by mixing them.
*3: For a sample made of multiple types of aquatic organisms, the English name of the dominant one largest in number is underlined.
*4: Basically, measurement was conducted for all organism samples. Viscera (stomach and bowels) were removed for the measurement when possible so that undigested food and sediments, etc. in the digestive system would be excluded.
*5: Plankton (suspended algae) is the residue remaining after the filtration of lake water or seawater with a plankton net (40μm-mesh).
*6: River bottom materials (incl. algae) are algae, etc. that were scratched off stones with a brush, etc. and may include very fine particles such as inorganic silt and clay.
*7: N.D. means to be below the detection limit and figures in parentheses show the detection limit.
*8: Activity concentrations include counting errors, but the details are omitted here.
Location |  | Sampling point | Sampling date | Division | Class | Order | Family | Scientific name | English name | Population | Sample weight (kg-wet) | Note |  |  | Radioactive cesium (Bq/kg-wet) |  |  | Sr-90 （Bq/kg-wet)
[12 empty] | Growth stage | Stomach contents | Measurement site | Total | Cs-134 | Cs-137
Lake Akimoto | H-1 H-2 H-3 | In the lake | 2022-12-01 | Algae/plant | - | - | - | - | Plankton (Planktonic algae) | - | 0.0069 | - | - | - | 5.2 | N.D.(5.4) | 5.2 | -
|  |  | 2022-12-02 | Vertebrata | Osteichthyes | Cypriniformes | Cyprinidae | Tribolodon hakonensis | Japanese dace | 12 | 3.2 | Mature fish | Obscure digesta | Viscera removed | 32 | N.D.(1.6) | 32 | -
|  |  |  | Vertebrata | Osteichthyes | Cypriniformes | Cyprinidae | Hemibarbus barbus | Hemibarbus barbus | 3 | 2.3 | Mature fish | Obscure digesta | Viscera removed | 13 | N.D.(1.3) | 13 | 1.0
|  |  |  | Vertebrata | Osteichthyes | Salmoniformes | Osmeridae | Hypomesus nipponensis | Japanese smelt | 49 | 0.30 | Mature fish | - | - | 4.8 | N.D.(0.30) | 4.8 | -
*1: Organisms were collected in or around the targeted water areas.
*2: When multiple types of aquatic organisms were collected, a sample was prepared by mixing them.
*3: For a sample made of multiple types of aquatic organisms, the English name of the dominant one largest in number is underlined.
*4: Basically, measurement was conducted for all organism samples. Viscera (stomach and bowels) were removed for the measurement when possible so that undigested food and sediments, etc. in the digestive system would be excluded.
*5: Plankton (suspended algae) is the residue remaining after the filtration of lake water or seawater with a plankton net (40μm-mesh).
*6: River bottom materials (incl. algae) are algae, etc. that were scratched off stones with a brush, etc. and may include very fine particles such as inorganic silt and clay.
*7: N.D. means to be below the detection limit and figures in parentheses show the detection limit.
*8: Activity concentrations include counting errors, but the details are omitted here.
Location |  | Sampling point | Sampling date | Division | Class | Order | Family | Scientific name | English name | Population | Sample weight (kg-wet) | Note |  |  | Radioactive cesium (Bq/kg-wet) |  |  | Sr-90 （Bq/kg-wet)
[12 empty] | Growth stage | Stomach contents | Measurement site | Total | Cs-134 | Cs-137
Lake Inawashiro | I-1 I-2 (north lakeside) | Within the lake and Nagase River | 2022-12-02 | Vertebrata | Osteichthyes | Cypriniformes | Cyprinidae | Tribolodon hakonensis | Japanese dace | 53 | 3.0 | Immature fish, Mature fish | Obscure digesta | Viscera removed | 10 | N.D.(1.2) | 10 | 0.20
|  |  |  | Vertebrata | Osteichthyes | Cypriniformes | Cyprinidae | Carassius auratus langsdorfii | Carassius auratus langsdorfii | 12 | 4.2 | Mature fish | Obscure digesta | Viscera removed | 8.6 | N.D.(0.37) | 8.6 | -
|  |  |  | Vertebrata | Osteichthyes | Salmoniformes | Salmonidae | Oncorhynchus mykiss | Rainbow trout | 1 | 0.26 | Mature fish | Obscure digesta | Viscera removed | 3.0 | N.D.(0.39) | 3.0 | -
|  |  |  | Coarse Particulate Organic Matter | - | - | - | - | Bottom fallen leaves | - | 0.21 | - | - | - | 1.8 | N.D.(0.26) | 1.8 | -
| J-1 (south lakeside) | Within the lake and around the Oninuma | 2022-12-02 | Algae/plant | - | - | - | - | Plankton (Planktonic algae) | - | 0.0078 | - | - | - | N.D. | N.D.(3.8) | N.D.(3.1) | -
*1: Organisms were collected in or around the targeted water areas.
*2: When multiple types of aquatic organisms were collected, a sample was prepared by mixing them.
*3: For a sample made of multiple types of aquatic organisms, the English name of the dominant one largest in number is underlined.
*4: Basically, measurement was conducted for all organism samples. Viscera (stomach and bowels) were removed for the measurement when possible so that undigested food and sediments, etc. in the digestive system would be excluded.
*5: Plankton (suspended algae) is the residue remaining after the filtration of lake water or seawater with a plankton net (40μm-mesh).
*6: River bottom materials (incl. algae) are algae, etc. that were scratched off stones with a brush, etc. and may include very fine particles such as inorganic silt and clay.
*7: N.D. means to be below the detection limit and figures in parentheses show the detection limit.
*8: Activity concentrations include counting errors, but the details are omitted here.
Location |  | Sampling point | Sampling date | Division | Class | Order | Family | Scientific name | English name | Population | Sample weight (kg-wet) | Note |  |  | Radioactive cesium (Bq/kg-wet) |  |  | Sr-90 （Bq/kg-wet)
[12 empty] | Growth stage | Stomach contents | Measurement site | Total | Cs-134 | Cs-137
Off the mouth of the Abukuma River | Surrounding water area off the mouth of the Abukuma River | Sea area in front of the Abukuma River Estuary | 2022-12-08 | Vertebrata | Osteichthyes | Scorpaeniformes | Triglidae | Chelidonichthys spinosus | Gurnard | 1 | 0.62 | Mature fish | Empty stomach | Viscera removed | 0.45 | N.D.(0.32) | 0.45 | -
*1: Organisms were collected in or around the targeted water areas.
*2: When multiple types of aquatic organisms were collected, a sample was prepared by mixing them.
*3: For a sample made of multiple types of aquatic organisms, the English name of the dominant one largest in number is underlined.
*4: Basically, measurement was conducted for all organism samples. Viscera (stomach and bowels) were removed for the measurement when possible so that undigested food and sediments, etc. in the digestive system would be excluded.
*5: Plankton (suspended algae) is the residue remaining after the filtration of lake water or seawater with a plankton net (40μm-mesh).
*6: River bottom materials (incl. algae) are algae, etc. that were scratched off stones with a brush, etc. and may include very fine particles such as inorganic silt and clay.
*7: N.D. means to be below the detection limit and figures in parentheses show the detection limit.
*8: Activity concentrations include counting errors, but the details are omitted here.
Location |  | Sampling point | Sampling date | Division | Class | Order | Family | Scientific name | English name | Population | Sample weight (kg-wet) | Note |  |  | Radioactive cesium (Bq/kg-wet) |  |  | Sr-90 （Bq/kg-wet)
[12 empty] | Growth stage | Stomach contents | Measurement site | Total | Cs-134 | Cs-137
Off Soma City | L-1 L-2 L-3 | Matsukawaura Lagoon | 2022-12-04 | Algae/plant | - | - | - | - | Plankton (Planktonic algae) | - | 0.0026 | - | - | - | 22 | N.D.(14) | 22 | -
|  |  | 2022-12-01 | Algae/plant | Monocotyledoneae | Najadales | Zosteraceae | Zostera marina | Eel grass | - | 0.27 | - | - | - | N.D. | N.D.(0.30) | N.D.(0.29) | -
*1: Organisms were collected in or around the targeted water areas.
*2: When multiple types of aquatic organisms were collected, a sample was prepared by mixing them.
*3: For a sample made of multiple types of aquatic organisms, the English name of the dominant one largest in number is underlined.
*4: Basically, measurement was conducted for all organism samples. Viscera (stomach and bowels) were removed for the measurement when possible so that undigested food and sediments, etc. in the digestive system would be excluded.
*5: Plankton (suspended algae) is the residue remaining after the filtration of lake water or seawater with a plankton net (40μm-mesh).
*6: River bottom materials (incl. algae) are algae, etc. that were scratched off stones with a brush, etc. and may include very fine particles such as inorganic silt and clay.
*7: N.D. means to be below the detection limit and figures in parentheses show the detection limit.
*8: Activity concentrations include counting errors, but the details are omitted here.
Location |  | Sampling point | Sampling date | Division | Class | Order | Family | Scientific name | English name | Population | Sample weight (kg-wet) | Note |  |  | Radioactive cesium (Bq/kg-wet) |  |  | Sr-90 （Bq/kg-wet)
[12 empty] | Growth stage | Stomach contents | Measurement site | Total | Cs-134 | Cs-137
Off Iwaki City | M-1 M-2 M-3 | Offshore of Hisanohama | 2022-12-13 | Vertebrata | Osteichthyes | Perciformes | Sparidae | Pagrus major | Red seabream | 1 | 1.2 | Mature fish | Shrimp,Shellfish | Viscera removed | 1.2 | N.D.(0.25) | 1.2 | -
*1: Organisms were collected in or around the targeted water areas.
*2: When multiple types of aquatic organisms were collected, a sample was prepared by mixing them.
*3: For a sample made of multiple types of aquatic organisms, the English name of the dominant one largest in number is underlined.
*4: Basically, measurement was conducted for all organism samples. Viscera (stomach and bowels) were removed for the measurement when possible so that undigested food and sediments, etc. in the digestive system would be excluded.
*5: Plankton (suspended algae) is the residue remaining after the filtration of lake water or seawater with a plankton net (40μm-mesh).
*6: River bottom materials (incl. algae) are algae, etc. that were scratched off stones with a brush, etc. and may include very fine particles such as inorganic silt and clay.
*7: N.D. means to be below the detection limit and figures in parentheses show the detection limit.
*8: Activity concentrations include counting errors, but the details are omitted here.
Location |  | Sampling point | Sampling date | Division | Class | Order | Family | Scientific name | English name | Population | Sample weight (kg-wet) | Note |  |  | Radioactive cesium (Bq/kg-wet) |  |  | Sr-90 （Bq/kg-wet)
[12 empty] | Growth stage | Stomach contents | Measurement site | Total | Cs-134 | Cs-137
Ukedo River | N-1 | The main stream of the Ukedo River | 2022-12-05 | Algae/plant | - | - | - | - | Riverbed Deposits (Include algae) | - | 0.021 | - | - | - | 190 | N.D.(9.8) | 190 | -
|  |  |  | Arthropoda | Insecta | Plecoptera | Perlidae | Kamimuria tibialis | Kamimura tibialis | 260 | 0.018 | Larva | - | - | 12 | N.D.(2.8) | 12 | -
|  |  |  | Arthropoda | Insecta | Trichoptera | Stenopsychidae | Stenopsyche marmorata | Stenopsyche marmorata | 121 | 0.033 | Larva | - | - | 200 | N.D.(7.5) | 200 | -
|  |  |  | Vertebrata | Osteichthyes | Anguilliformes | Anguillidae | Anguilla japonica | Japanese eel | 1 | 0.46 | Mature fish | Common prawn | Viscera removed | 308.3 | 8.3 | 300 | -
|  |  |  | Vertebrata | Osteichthyes | Cypriniformes | Cyprinidae | Tribolodon hakonensis | Japanese dace | 28 | 1.2 | Immature fish, Mature fish | Obscure digesta | Viscera removed | 132.6 | 2.6 | 130 | 1.0
|  |  |  | Vertebrata | Osteichthyes | Cypriniformes | Cyprinidae | Cyprinus carpio | Common carp | 2 | 0.24 | Immature fish | Obscure digesta | Viscera removed | 9.7 | N.D.(1.3) | 9.7 | -
|  |  |  | Vertebrata | Osteichthyes | Salmoniformes | Osmeridae | Plecoglossus altivelis altivelis | Sweetfish | 16 | 0.17 | Immature fish | - | - | 216.0 | 6.0 | 210 | -
|  |  |  | Vertebrata | Osteichthyes | Siluriformes | Siluridae | Silurus asotus | Amur catfish | 1 | 0.29 | Mature fish | Empty stomach | Viscera removed | 234.6 | 4.6 | 230 | -
|  |  |  | Coarse Particulate Organic Matter | - | - | - | - | Bottom fallen leaves | - | 0.24 | - | - | - | 164.3 | 4.3 | 160 | -
| N-2 | The main stream of the Ukedo River | 2022-12-05 | Algae/plant | - | - | - | - | Riverbed Deposits (Include algae) | - | 0.036 | - | - | - | 176.9 | 6.9 | 170 | -
|  |  |  | Arthropoda | Insecta | Plecoptera | Perlidae | Kamimuria uenoi | Kamimuria uenoi | 232 | 0.011 | Larva | - | - | 30 | N.D.(3.5) | 30 | -
|  |  |  | Arthropoda | Insecta | Plecoptera | Perlidae | Kamimuria tibialis | Kamimura tibialis
|  |  |  | Arthropoda | Insecta | Plecoptera | Perlidae | Paragnetina sp. | Paragnetina
|  |  |  | Arthropoda | Insecta | Trichoptera | Stenopsychidae | Stenopsyche marmorata | Stenopsyche marmorata | 206 | 0.048 | Larva | - | - | 278.5 | 8.5 | 270 | -
|  |  |  | Vertebrata | Osteichthyes | Cypriniformes | Cyprinidae | Tribolodon hakonensis | Japanese dace | 9 | 0.25 | Immature fish, Mature fish | - | - | 184.0 | 4.0 | 180 | -
|  |  |  | Vertebrata | Osteichthyes | Cypriniformes | Cyprinidae | Carassius auratus langsdorfii | Carassius auratus langsdorfii | 1 | 0.094 | Mature fish | Obscure digesta | Viscera removed | 100 | N.D.(3.2) | 100 | -
|  |  |  | Vertebrata | Osteichthyes | Cypriniformes | Cyprinidae | Cyprinus carpio | Common carp | 1 | 0.085 | Immature fish | Obscure digesta | Viscera removed | 89 | N.D.(2.8) | 89 | -
|  |  |  | Vertebrata | Osteichthyes | Siluriformes | Siluridae | Silurus asotus | Amur catfish | 1 | 0.93 | Mature fish | Stone loach | Viscera removed | 1433 | 33 | 1400 | -
|  |  |  | Coarse Particulate Organic Matter | - | - | - | - | Bottom fallen leaves | - | 0.22 | - | - | - | 93 | N.D.(1.8) | 93 | -
| N-3 | The main stream of the Takase River | 2022-12-05 | Algae/plant | - | - | - | - | Riverbed Deposits (Include algae) | - | 0.011 | - | - | - | 150 | N.D.(12) | 150 | -
|  |  |  | Arthropoda | Insecta | Plecoptera | Perlidae | Kamimuria tibialis | Kamimura tibialis | 365 | 0.020 | Larva | - | - | 7.6 | N.D.(2.2) | 7.6 | -
|  |  |  | Arthropoda | Insecta | Trichoptera | Stenopsychidae | Stenopsyche marmorata | Stenopsyche marmorata | 478 | 0.10 | Larva | - | - | 123.7 | 3.7 | 120 | -
|  |  |  | Vertebrata | Osteichthyes | Perciformes | Gobiidae | Rhinogobius nagoyae | Rhinogobius nagoyae | 5 | 0.010 | Mature fish | - | - | 37 | N.D.(8.9) | 37 | -
|  |  |  | Coarse Particulate Organic Matter | - | - | - | - | Bottom fallen leaves | - | 0.21 | - | - | - | 98.8 | 2.8 | 96 | -
*1: Organisms were collected in or around the targeted water areas.
*2: When multiple types of aquatic organisms were collected, a sample was prepared by mixing them.
*3: For a sample made of multiple types of aquatic organisms, the English name of the dominant one largest in number is underlined.
*4: Basically, measurement was conducted for all organism samples. Viscera (stomach and bowels) were removed for the measurement when possible so that undigested food and sediments, etc. in the digestive system would be excluded.
*5: Plankton (suspended algae) is the residue remaining after the filtration of lake water or seawater with a plankton net (40μm-mesh).
*6: River bottom materials (incl. algae) are algae, etc. that were scratched off stones with a brush, etc. and may include very fine particles such as inorganic silt and clay.
*7: N.D. means to be below the detection limit and figures in parentheses show the detection limit.
*8: Activity concentrations include counting errors, but the details are omitted here.
Location |  | Sampling point | Sampling date | Division | Class | Order | Family | Scientific name | English name | Population | Sample weight (kg-wet) | Note |  |  | Radioactive cesium (Bq/kg-wet) |  |  | Sr-90 （Bq/kg-wet)
[12 empty] | Growth stage | Stomach contents | Measurement site | Total | Cs-134 | Cs-137
Tomioka River | O-1 | The main stream of the Tomioka River | 2022-12-05 | Algae/plant | - | - | - | - | Riverbed Deposits (Include algae) | - | 0.023 | - | - | - | 79 | N.D.(7.4) | 79 | -
|  |  |  | Arthropoda | Insecta | Plecoptera | Perlidae | Kamimuria uenoi | Kamimuria uenoi | 74 | 0.0051 | Larva | - | - | N.D. | N.D.(6.4) | N.D.(5.6) | -
|  |  |  | Arthropoda | Insecta | Plecoptera | Perlidae | Oyamia lugubris | Oyamia lugubris
|  |  |  | Arthropoda | Insecta | Plecoptera | Perlidae | Kamimuria tibialis | Kamimura tibialis
|  |  |  | Arthropoda | Insecta | Plecoptera | Perlidae | Neoperla sp. | Neoperla
|  |  |  | Arthropoda | Insecta | Trichoptera | Stenopsychidae | Stenopsyche marmorata | Stenopsyche marmorata | 48 | 0.0073 | Larva | - | - | 48 | N.D.(12) | 48 | -
|  |  |  | Vertebrata | Osteichthyes | Cypriniformes | Cyprinidae | Tribolodon hakonensis | Japanese dace | 7 | 0.095 | Immature fish, Mature fish | - | - | 17 | N.D.(2.7) | 17 | -
|  |  |  | Coarse Particulate Organic Matter | - | - | - | - | Bottom fallen leaves | - | 0.21 | - | - | - | 23 | N.D.(1.3) | 23 | -
| O-2 | The main stream of the Tomioka River | 2022-12-05 | Algae/plant | - | - | - | - | Riverbed Deposits (Include algae) | - | 0.015 | - | - | - | 81 | N.D.(9.6) | 81 | -
|  |  |  | Arthropoda | Insecta | Ephemeroptera | Isonychiidae | Isonychia valida | Isonychia valida | 283 | 0.015 | Larva | - | - | 31 | N.D.(5.9) | 31 | -
|  |  |  | Arthropoda | Insecta | Plecoptera | Perlidae | Kamimuria uenoi | Kamimuria uenoi | 205 | 0.016 | Larva | - | - | N.D. | N.D.(2.3) | N.D.(2.1) | -
|  |  |  | Arthropoda | Insecta | Plecoptera | Perlidae | Kamimuria tibialis | Kamimura tibialis
|  |  |  | Vertebrata | Osteichthyes | Cypriniformes | Cyprinidae | Tribolodon hakonensis | Japanese dace | 12 | 0.19 | Immature fish, Mature fish | - | - | 21 | N.D.(2.3) | 21 | -
|  |  |  | Vertebrata | Osteichthyes | Perciformes | Gobiidae | Rhinogobius nagoyae | Rhinogobius nagoyae | 1 | 0.014 | Mature fish | - | - | 12 | N.D.(2.9) | 12 | -
|  |  |  | Coarse Particulate Organic Matter | - | - | - | - | Bottom fallen leaves | - | 0.23 | - | - | - | 63 | N.D.(1.7) | 63 | -
*1: Organisms were collected in or around the targeted water areas.
*2: When multiple types of aquatic organisms were collected, a sample was prepared by mixing them.
*3: For a sample made of multiple types of aquatic organisms, the English name of the dominant one largest in number is underlined.
*4: Basically, measurement was conducted for all organism samples. Viscera (stomach and bowels) were removed for the measurement when possible so that undigested food and sediments, etc. in the digestive system would be excluded.
*5: Plankton (suspended algae) is the residue remaining after the filtration of lake water or seawater with a plankton net (40μm-mesh).
*6: River bottom materials (incl. algae) are algae, etc. that were scratched off stones with a brush, etc. and may include very fine particles such as inorganic silt and clay.
*7: N.D. means to be below the detection limit and figures in parentheses show the detection limit.
*8: Activity concentrations include counting errors, but the details are omitted here.