## 2023spring_water
○ Results (water)
Locations |  |  |  | 2023 June Survey
|  | Latitude | Longitude | pH | BOD (mg/L) | COD (mg/L) | DO (mg/L) | Electric conductivity (mS/m) | Salinity | TOC (mg/L) | SS (mg/L) | Turbidity (FNU) | Cs-134 (Bq/L) | Cs-137 (Bq/L) | Sr-90 (Bq/L)
Abukuma River System | A-1(Surface layer) | 37.621 | 140.5218 | 7.4 | 1.6 | 6.3 | 8.4 | 17.7 | 0.09 | 2.6 | 18 | 5.7 | N.D.(0.0014) | 0.036 | 0.00098
| A-1(Bottom layer) | 37.621 | 140.5218 | 7.4 | 1.7 | 6.5 | 8.6 | 17.6 | 0.09 | 2.7 | 22 | 7.0 | 0.0020 | 0.061 | -
| A-2 | 37.5673 | 140.3946 | 7.2 | 3.5 | 17.3 | 9.4 | 10.7 | 0.06 | 4.1 | 77 | 38.0 | 0.0018 | 0.083 | -
| B-2 | 37.8121 | 140.5058 | 7.4 | 1.4 | 6.3 | 9.1 | 17.4 | 0.09 | 2.3 | 29 | 12.0 | N.D.(0.0014) | 0.048 | -
| B-3 | 37.8182 | 140.4679 | 7.4 | 0.8 | 3.2 | 10.3 | 8.5 | 0.05 | 1.4 | 4 | 1.6 | N.D.(0.0014) | 0.0057 | -
Uda River | C-6 | 37.7764 | 140.8877 | 7.7 | 0.6 | 4.0 | 9.7 | 11.7 | 0.06 | 1.9 | 3 | 1.8 | N.D.(0.0015) | 0.018 | 0.00098
Mano River | D-4 a | 37.7308 | 140.9081 | 7.2 | 0.5 | 3.4 | 9.4 | 11.8 | 0.06 | 1.6 | 3 | 2.1 | N.D.(0.0013) | 0.0066 | 0.0013
Niida River | E-2 a | 37.664 | 140.9447 | 7.3 | 1.4 | 5.4 | 9.4 | 9.2 | 0.05 | 2.3 | 9 | 8.1 | N.D.(0.0016) | 0.041 | 0.0014
Ota River | F-1 | 37.5975 | 140.9252 | 7.3 | 1.3 | 5.4 | 9.6 | 6.7 | 0.04 | 2.1 | 9 | 5.8 | 0.0024 | 0.12 | 0.0028
Ukedo River | N-1 | 37.4998 | 140.9835 | 6.8 | 0.7 | 2.8 | 8.3 | 9.1 | 0.05 | 1.2 | 2 | 1.4 | 0.0017 | 0.071 | 0.0024
| N-2 | 37.507 | 140.9456 | 7.3 | <0.5 | 2.6 | 9.6 | 7.4 | 0.04 | 1.1 | 1 | 0.8 | N.D.(0.0018) | 0.090 | -
| N-3 | 37.4754 | 140.9598 | 7.4 | 0.6 | 2.9 | 9.4 | 8.0 | 0.04 | 1.1 | 4 | 1.9 | N.D.(0.0015) | 0.033 | -
Tomioka River | O-1 | 37.3547 | 140.978 | 7.3 | 0.6 | 3.0 | 9.1 | 9.8 | 0.05 | 1.0 | 7 | 2.2 | N.D.(0.0014) | 0.017 | 0.0013
| O-2 | 37.3624 | 140.9612 | 7.4 | 0.7 | 2.9 | 9.1 | 8.9 | 0.05 | 1.1 | 5 | 3.4 | N.D.(0.0015) | 0.015 | -
Lake Hayama (Mano Dam) | G-1(Surface layer) | 37.7313 | 140.8132 | 7.4 | 1.7 | 4.4 | 9.9 | 9.4 | 0.06 | 2.0 | 6 | 6.2 | N.D.(0.0015) | 0.043 | -
| G-1(Bottom layer) | 37.7313 | 140.8132 | 6.9 | 1.5 | 5.8 | 6.6 | 12.5 | 0.06 | 2.0 | 40 | 18.0 | 0.0019 | 0.099 | 0.0010
| G-2(Surface layer) | 37.7267 | 140.8223 | 7.6 | 1.3 | 3.7 | 9.4 | 9.2 | 0.05 | 1.9 | 4 | 3.9 | N.D.(0.0013) | 0.026 | -
| G-2(Bottom layer) | 37.7267 | 140.8223 | 7.2 | 1.0 | 3.0 | 7.0 | 8.7 | 0.05 | 1.6 | 4 | 3.3 | 0.0031 | 0.15 | -
| G-4 | 37.7382 | 140.8035 | 7.6 | 1.4 | 3.3 | 8.8 | 10.1 | 0.06 | 1.7 | 2 | 1.7 | N.D.(0.0015) | 0.0070 | -
Lake Akimoto | H-1(Surface layer) | 37.6575 | 140.1264 | 7.1 | 1.3 | 4.0 | 9.1 | 4.5 | 0.03 | 1.6 | 3 | 1.8 | N.D.(0.0014) | 0.0095 | -
| H-1(Bottom layer) | 37.6575 | 140.1264 | 6.9 | <0.5 | 4.0 | 8.7 | 4.2 | 0.03 | 1.5 | 2 | 1.5 | N.D.(0.0023) | 0.0037 | 0.00090
| H-2(Surface layer) | 37.6616 | 140.1226 | 7.1 | 0.8 | 3.3 | 9.1 | 4.5 | 0.03 | 1.6 | 2 | 1.6 | N.D.(0.0013) | 0.0022 | -
| H-2(Bottom layer) | 37.6616 | 140.1226 | 6.7 | 1.0 | 3.7 | 5.1 | 5.0 | 0.03 | 1.6 | 7 | 5.3 | N.D.(0.0014) | 0.013 | -
Lake Inawashiro | J-1(Surface layer) | 37.4203 | 140.1008 | 6.6 | 1.3 | 2.5 | 9.8 | 11.8 | 0.06 | 0.9 | 2 | 0.9 | N.D.(0.0016) | 0.0041 | -
| J-1(Bottom layer) | 37.4203 | 140.1008 | 6.8 | 2.0 | 3.7 | 9.4 | 12.0 | 0.06 | 1.2 | 5 | 2.8 | N.D.(0.0014) | 0.0038 | 0.00067
Off the mouth of the Abukuma River (Sea Area in front of the mouth of the Abukuma River) | K-3(Surface layer) | 38.0458 | 140.9518 | 8.2 | 1.8 | 4.0 | 8.9 | 4210 | 26.47 | 1.8 | 3 | 2.7 | N.D.(0.0014) | 0.0035 | -
| K-3(Bottom layer) | 38.0458 | 140.9518 | 7.8 | 0.7 | 2.0 | 3.9 | 4870 | 34.07 | 1.1 | 6 | 4.2 | N.D.(0.0026) | 0.0089 | 0.00083
Off Soma City (Matsukawaura) | L-2 | 37.8155 | 140.9763 | 8.1 | 1.6 | 3.3 | 8.5 | 4430 | 30.59 | 1.6 | 7 | 4.3 | N.D.(0.0014) | 0.0070 | 0.00068
Off Iwaki City (Hisanohama) | M-2(Surface layer) | 37.1996 | 141.0853 | 8.2 | <0.5 | 1.7 | 8.2 | 4850 | 33.73 | 1.0 | <1 | 0.5 | N.D.(0.0013) | 0.0022 | -
| M-2(Bottom layer) | 37.1996 | 141.0853 | 7.9 | <0.5 | 1.8 | 6.0 | 4910 | 34.37 | 0.9 | <1 | 0.9 | N.D.(0.0012) | 0.0049 | 0.00083
Note1) N.D. means to be below the detection limit and figures in parentheses show the detection limit.
Note2) The survey site at Lake Hayama (Mano Dam) G-1 was moved 500 m downstream due to drought.

## 2023spring_sediments
○ Results (sediments)
Locations |  |  |  | 2023 June Survey
|  | Latitude | Longitude |  |  | Water content |  |  |  | Grain size distribution
|  |  |  | pH | Redox potential |  | IL | TOC | Soil particle density | Gravel | Coarse sand | Medium sand | Fine sand | Silt | Clay | Median grain diameter | Maximum grain diameter | Cs-134 | Cs-137 | Sr-90
[5 empty] | EN.H.E |  |  |  |  | (2-75mm) | (0.85-2mm) | (0.25-0.85mm) | (0.075-0.25mm) | (0.005-0.075mm) | (Less than 0.005mm)
[5 empty] | (mV) | (％) | (％) | (mg/g-dry) | (g/cm3) | (％) | (％) | (％) | (％) | (％) | (％) | (mm) | (mm) | (Bq/kg-dry) | (Bq/kg-dry) | (Bq/kg-dry)
Abukuma River System | A-1 | 37.621 | 140.5218 | 7.4 | 71 | 49.0 | 10.3 | 30.0 | 2.560 | 0.0 | 0.0 | 1.1 | 13.5 | 55.8 | 29.6 | 0.018 | 2.0 | 13 | 650 | 0.37
| A-2 | 37.5673 | 140.3946 | 7.2 | 462 | 17.7 | 1.6 | 4.4 | 2.740 | 38.8 | 28.9 | 18.4 | 5.6 | 5.8 | 2.5 | 1.5 | 9.5 | 1.3 | 54 | -
| B-2 | 37.8121 | 140.5058 | 7.3 | 513 | 20.5 | 1.6 | 1.3 | 2.730 | 11.8 | 12.9 | 45.8 | 23.6 | 2.4 | 3.5 | 0.41 | 9.5 | 1.4 | 67 | -
| B-3 | 37.8182 | 140.4679 | 7.6 | 521 | 20.4 | 1.5 | 1.1 | 2.620 | 22.9 | 48.9 | 20.6 | 2.5 | 2.1 | 3.0 | 1.2 | 9.5 | 0.63 | 33 | -
Uda River | C-6 | 37.7764 | 140.8877 | 7.8 | 501 | 16.8 | 1.2 | 0.4 | 2.670 | 38.9 | 32.0 | 20.7 | 3.2 | 3.0 | 2.2 | 1.5 | 9.5 | 1.0 | 61 | 0.24
Mano River | D-4 a | 37.7308 | 140.9081 | 7.6 | 496 | 16.8 | 2.5 | 3.8 | 2.700 | 34.3 | 34.3 | 15.2 | 6.8 | 5.7 | 3.7 | 1.4 | 9.5 | 3.0 | 130 | 0.62
Niida River | E-2 a | 37.664 | 140.9447 | 7.1 | 517 | 19.1 | 1.6 | 2.1 | 2.670 | 10.0 | 16.5 | 59.3 | 7.5 | 3.5 | 3.2 | 0.59 | 4.8 | 5.8 | 330 | 0.19
Ota River | F-1 | 37.5975 | 140.9252 | 7.1 | 478 | 31.3 | 5.4 | 4.9 | 2.660 | 1.1 | 2.1 | 14.9 | 35.2 | 31.9 | 14.8 | 0.088 | 4.8 | 11 | 490 | 1.4
Ukedo River | N-1 | 37.4998 | 140.9835 | 7.2 | 489 | 20.3 | 1.3 | 1.8 | 2.640 | 4.5 | 21.8 | 59.5 | 10.2 | 0.7 | 3.3 | 0.54 | 9.5 | 48 | 2200 | 0.17
| N-2 | 37.507 | 140.9456 | 7.4 | 503 | 18.9 | 1.0 | 0.8 | 2.640 | 16.4 | 24.7 | 40.0 | 14.3 | 1.8 | 2.8 | 0.62 | 9.5 | 68 | 2900 | -
| N-3 | 37.4754 | 140.9598 | 7.4 | 540 | 22.4 | 1.0 | 1.4 | 2.640 | 5.2 | 30.1 | 51.3 | 7.6 | 2.1 | 3.7 | 0.64 | 4.8 | 21 | 950 | -
Tomioka River | O-1 | 37.3547 | 140.978 | 7.7 | 526 | 19.1 | 1.2 | 0.8 | 2.660 | 20.5 | 46.7 | 23.7 | 2.9 | 2.1 | 4.1 | 1.1 | 19 | 4.4 | 170 | 0.12
| O-2 | 37.3624 | 140.9612 | 7.7 | 518 | 20.1 | 1.2 | 1.1 | 2.680 | 36.8 | 32.7 | 19.1 | 4.3 | 4.9 | 2.2 | 1.4 | 19 | 2.7 | 140 | -
Lake Hayama (Mano Dam) | G-1 | 37.7313 | 140.8132 | 7.4 | 130 | 49.5 | 10.3 | 21.0 | 2.560 | 0.0 | 0.0 | 0.1 | 3.1 | 38.0 | 58.8 | 0.0022 | 2.0 | 41 | 1800 | 2.4
| G-2 | 37.7267 | 140.8223 | 7.2 | 222 | 48.0 | 11.5 | 24.0 | 2.520 | 0.6 | 1.7 | 2.7 | 32.1 | 48.8 | 14.1 | 0.059 | 9.5 | 29 | 1200 | -
| G-4 | 37.7382 | 140.8035 | 7.6 | 447 | 21.2 | 2.2 | 1.8 | 2.650 | 40.0 | 30.0 | 18.8 | 4.8 | 3.8 | 2.6 | 1.5 | 38 | 2.3 | 150 | -
Lake Akimoto | H-1 | 37.6575 | 140.1264 | 7.1 | 104 | 53.5 | 11.4 | 47.0 | 2.490 | 0.0 | 0.0 | 0.1 | 0.5 | 53.2 | 46.2 | 0.0058 | 2.0 | 18 | 990 | 1.1
| H-2 | 37.6616 | 140.1226 | 6.8 | 100 | 54.9 | 14.7 | 73.0 | 2.420 | 0.0 | 0.0 | 0.0 | 0.1 | 41.9 | 58.0 | 0.0035 | 0.85 | 5.1 | 260 | -
Lake Inawashiro | J-1 | 37.4203 | 140.1008 | 7.0 | 459 | 24.3 | 1.2 | 2.0 | 2.730 | 0.6 | 0.9 | 54.4 | 40.8 | 0.4 | 2.9 | 0.27 | 9.5 | 0.56 | 26 | 0.18
Off the mouth of the Abukuma River (Sea Area in front of the mouth of the Abukuma River) | K-3 | 38.0458 | 140.9518 | 7.7 | 54 | 33.0 | 5.7 | 7.5 | 2.650 | 0.0 | 0.1 | 0.4 | 39.6 | 48.8 | 11.1 | 0.058 | 2.0 | 3.5 | 130 | N.D.(0.13)
Off Soma City (Matsukawaura) | L-2 | 37.8155 | 140.9763 | 7.8 | 176 | 26.1 | 3.1 | 4.3 | 2.680 | 0.0 | 0.2 | 14.3 | 63.3 | 12.9 | 9.3 | 0.14 | 2.0 | 2.7 | 120 | N.D.(0.12)
Off Iwaki City (Hisanohama) | M-2 | 37.1996 | 141.0853 | 7.7 | 344 | 25.1 | 2.1 | 1.0 | 2.750 | 0.0 | 0.6 | 2.5 | 91.2 | 2.1 | 3.6 | 0.15 | 4.8 | 0.35 | 14 | N.D.(0.14)
Note1) N.D. means to be below the detection limit and figures in parentheses show the detection limit.
Note2) The survey site at Lake Hayama (Mano Dam) G-1 was moved 500 m downstream due to drought.

## 2023spring_aquatic organisms
○ Results (aquatic organisms)
Location |  | Sampling point | Sampling date | Division | Class | Order | Family | Scientific name | English name | Population | Sample weight (kg-wet) | Note |  |  | Radioactive cesium (Bq/kg-wet) |  |  | Sr-90 （Bq/kg-wet)
[12 empty] | Growth stage | Stomach contents | Measurement site | Total | Cs-134 | Cs-137
Abukuma River System | A-1 | The main stream of the Abukuma River | 2023-06-06 | Algae/plant | - | - | - | - | Sediment deposited on riverbed (Including algae) | - | 0.0069 | - | - | - | 82 | N.D.(15) | 82 | -
|  |  |  | Arthropoda | Malacostraca | Decapoda | Atyidae | Neocaridina sp. | Neocaridina | 188 | 0.054 | Juvenile,Imago | - | - | 1.6 | N.D.(0.94) | 1.6 | -
|  |  |  | Vertebrata | Osteichthyes | Cypriniformes | Cyprinidae | Pseudaspius hakonensis | Japanese dace | 2 | 0.019 | Immature fish | - | - | N.D. | N.D.(2.3) | N.D.(1.9) | -
|  |  |  | Vertebrata | Osteichthyes | Cypriniformes | Cyprinidae | Opsariichthys platypus | Pale break | 7 | 0.083 | Immature fish, Mature fish | - | - | 4.6 | N.D.(0.60) | 4.6 | -
|  |  |  | Vertebrata | Osteichthyes | Cypriniformes | Cyprinidae | Pseudogobio esocinus | Pseudogobio | 3 | 0.023 | Immature fish | - | - | N.D. | N.D.(1.8) | N.D.(1.6) | -
|  |  |  | Vertebrata | Osteichthyes | Cypriniformes | Cyprinidae | Carassius sp. | Silver crucian carp | 1 | 1.9 | Mature fish | Obscure digesta | Viscera removed | 2.0 | N.D.(0.25) | 2.0 | 0.28
|  |  |  | Vertebrata | Osteichthyes | Cypriniformes | Cobitidae | Barbatula oreas | Stone loach | 102 | 0.40 | Immature fish | - | - | 1.5 | N.D.(0.20) | 1.5 | -
|  |  |  | Vertebrata | Osteichthyes | Perciformes | Centrarchidae | Lepomis macrochirus macrochirus | Bluegill | 1 | 0.16 | Mature fish | Chironomidae(larva), Dragonfly(larva),Beetles, Neocaridina | Viscera removed | 3.6 | N.D.(0.38) | 3.6 | -
|  |  |  | Vertebrata | Osteichthyes | Siluriformes | Ictaluridae | Ictalurus punctatus | American catfish | 4 | 1.9 | Immature fish | Plant pieces | Viscera removed | 7.5 | N.D.(0.40) | 7.5 | 0.23
|  |  |  | Vertebrata | Osteichthyes | Siluriformes | Ictaluridae | Ictalurus punctatus | American catfish | 1 | 1.3 | Immature fish | Plant pieces | Viscera removed | 9.7 | N.D.(1.9) | 9.7 | 0.23
|  |  |  | Vertebrata | Amphibia | Anura | - | Amphibia | Frog | 37 | 0.016 | Larva(Tadpole) | - | - | 84 | N.D.(16) | 84 | -
|  |  |  | Coarse Particulate Organic Matter | - | - | - | - | Water-bottom leaf litter | - | 0.24 | - | - | - | 46 | N.D.(1.6) | 46 | -
| A-2 | Harase River | 2023-06-06 | Algae/plant | - | - | - | - | Sediment deposited on riverbed (Including algae) | - | 0.011 | - | - | - | 73 | N.D.(14) | 73 | -
|  |  |  | Arthropoda | Insecta | Odonata | Corduliidae | Macromia amphigena amphigena | Dragonfly | 68 | 0.024 | Larva (Dragonfly larva) | - | - | 11 | N.D.(1.9) | 11 | -
|  |  |  | Arthropoda | Insecta | Odonata | Cordulegastridae | Anotogaster sieboldii | Jumbo dragonfly
|  |  |  | Arthropoda | Insecta | Odonata | Gomphidae | Melligomphus viridicostus | Dragonfly
|  |  |  | Arthropoda | Insecta | Odonata | Gomphidae | Sieboldius albardae | Dragonfly
|  |  |  | Arthropoda | Insecta | Odonata | Gomphidae | Davidius sp. | Dragonfly
|  |  |  | Arthropoda | Insecta | Odonata | Gomphidae | Shaogomphus postocularis | Dragonfly
|  |  |  | Arthropoda | Insecta | Odonata | Aeshnidae | Boyeria maclachlani | Jumbo dragonfly
|  |  |  | Arthropoda | Insecta | Megaloptera | Corydalidae | Protohermes grandis | Dobsonfly | 28 | 0.018 | Larva | - | - | 3.5 | N.D.(2.2) | 3.5 | -
|  |  |  | Arthropoda | Malacostraca | Decapoda | Cambaridae | Procambarus clarkii | Red swamp crawfish | 1 | 0.012 | Imago | - | - | 14 | N.D.(3.3) | 14 | -
|  |  |  | Arthropoda | Malacostraca | Decapoda | Atyidae | Neocaridina sp. | Neocaridina | 301 | 0.076 | Juvenile,Imago | - | - | 3.8 | N.D.(0.66) | 3.8 | -
|  |  |  | Mollusca | Gastropoda | Discopoda | Pleuroceridae | Semisulcospira libertina | Freshwater snail | 30 | 0.021 | Juvenile,Imago | - | Molluscous part | 8.5 | N.D.(1.7) | 8.5 | -
|  |  |  | Vertebrata | Osteichthyes | Anguilliformes | Anguillidae | Anguilla japonica | Japanese eel | 1 | 0.15 | Immature fish | Empty stomach | Viscera removed | 4.7 | N.D.(0.59) | 4.7 | -
|  |  |  | Vertebrata | Osteichthyes | Scorpaeniformes | Cottidae | Cottus pollux | Japanese fluvial sculpin | 2 | 0.024 | Immature fish | - | - | 7.1 | N.D.(1.7) | 7.1 | -
|  |  |  | Vertebrata | Osteichthyes | Cypriniformes | Cyprinidae | Rhynchocypris lagowskii steindachneri | Amur minnow | 121 | 0.86 | Immature fish, Mature fish | - | - | 4.0 | N.D.(1.3) | 4.0 | 0.23
|  |  |  | Vertebrata | Osteichthyes | Cypriniformes | Cyprinidae | Opsariichthys platypus | Pale break | 17 | 0.10 | Immature fish | - | - | 10 | N.D.(1.5) | 10 | -
|  |  |  | Vertebrata | Osteichthyes | Cypriniformes | Cyprinidae | Pseudogobio esocinus | Pseudogobio | 8 | 0.13 | Immature fish, Mature fish | - | - | 3.9 | N.D.(0.51) | 3.9 | -
|  |  |  | Vertebrata | Osteichthyes | Cypriniformes | Cyprinidae | Candidia temminckii | Dark chub | 34 | 0.28 | Immature fish, Mature fish | - | - | 3.6 | N.D.(0.63) | 3.6 | -
|  |  |  | Vertebrata | Osteichthyes | Cypriniformes | Cobitidae | Misgurnus anguillicaudatus | Oriental weatherfish | 22 | 0.14 | Immature fish, Mature fish | - | - | 5.2 | N.D.(0.61) | 5.2 | -
|  |  |  | Vertebrata | Osteichthyes | Cypriniformes | Cobitidae | Barbatula oreas | Stone loach | 145 | 1.0 | Immature fish | - | - | 2.8 | N.D.(0.32) | 2.8 | 0.16
|  |  |  | Vertebrata | Osteichthyes | Salmoniformes | Salmonidae | Oncorhynchus masou masou | Masu salmon | 42 | 1.1 | Immature fish | - | - | 3.8 | N.D.(0.57) | 3.8 | 0.089
|  |  |  | Vertebrata | Amphibia | Anura | - | Amphibia | Frog | 64 | 0.039 | Larva(Tadpole) | - | - | 46 | N.D.(5.3) | 46 | -
|  |  |  | Vertebrata | Amphibia | Anura | Ranidae | Rana japonica | Japanese brown frog | 8 | 0.057 | Imago | - | - | 7.8 | N.D.(1.1) | 7.8 | -
|  |  |  | Vertebrata | Amphibia | Anura | Glandirana | Glandirana rugosa | Wrinkled frog
|  |  |  | Coarse Particulate Organic Matter | - | - | - | - | Water-bottom leaf litter | - | 0.21 | - | - | - | 41 | N.D.(1.5) | 41 | -
*1: Organisms were collected in or around the targeted water areas.
*2: When multiple types of aquatic organisms were collected, a sample was prepared by mixing them.
*3: For a sample made of multiple types of aquatic organisms, the English name of the dominant one largest in number is underlined.
*4: Basically, measurement was conducted for all organism samples. Viscera (stomach and bowels) were removed for the measurement when possible so that undigested food and sediments, etc. in the digestive system would be excluded.
*5: Plankton (suspended algae) is the residue remaining after the filtration of lake water or seawater with a plankton net (40μm-mesh).
*6: River bottom materials (incl. algae) are algae, etc. that were scratched off stones with a brush, etc. and may include very fine particles such as inorganic silt and clay.
*7: N.D. means to be below the detection limit and figures in parentheses show the detection limit.
*8: Activity concentrations include counting errors, but the details are omitted here.
Location |  | Sampling point | Sampling date | Division | Class | Order | Family | Scientific name | English name | Population | Sample weight (kg-wet) | Note |  |  | Radioactive cesium (Bq/kg-wet) |  |  | Sr-90 （Bq/kg-wet)
[12 empty] | Growth stage | Stomach contents | Measurement site | Total | Cs-134 | Cs-137
Abukuma River System | B-3 | Surikami River | 2023-06-06 | Algae/plant | - | - | - | - | Sediment deposited on riverbed (Including algae) | - | 0.010 | - | - | - | 13 | N.D.(2.9) | 13 | -
|  |  |  | Algae/plant | Zygnematophyceae | Zygnematales | Zygnemataceae | Spirogyra sp. | Spirogyra | - | 0.34 | - | - | - | 9.8 | N.D.(0.54) | 9.8 | -
|  |  |  | Arthropoda | Insecta | Trichoptera | Stenopsychidae | Stenopsyche marmorata | Caddisfly | 192 | 0.087 | Larva | - | - | 7.1 | N.D.(0.73) | 7.1 | -
|  |  |  | Arthropoda | Insecta | Odonata | Corduliidae | Macromia amphigena amphigena | Dragonfly | 53 | 0.029 | Larva (Dragonfly larva) | - | - | N.D. | N.D.(1.3) | N.D.(1.1) | -
|  |  |  | Arthropoda | Insecta | Odonata | Gomphidae | Melligomphus viridicostus | Dragonfly
|  |  |  | Arthropoda | Insecta | Odonata | Gomphidae | Sieboldius albardae | Dragonfly
|  |  |  | Arthropoda | Insecta | Megaloptera | Corydalidae | Protohermes grandis | Dobsonfly | 20 | 0.023 | Larva | - | - | N.D. | N.D.(2.0) | N.D.(1.8) | -
|  |  |  | Arthropoda | Malacostraca | Decapoda | Cambaridae | Procambarus clarkii | Red swamp crawfish | 17 | 0.14 | Juvenile,Imago | - | - | 4.8 | N.D.(0.51) | 4.8 | -
|  |  |  | Vertebrata | Osteichthyes | Scorpaeniformes | Cottidae | Cottus pollux | Japanese fluvial sculpin | 5 | 0.043 | Immature fish | - | - | 2.1 | N.D.(0.96) | 2.1 | -
|  |  |  | Vertebrata | Osteichthyes | Cypriniformes | Cyprinidae | Rhynchocypris lagowskii steindachneri | Amur minnow | 51 | 0.27 | Immature fish, Mature fish | - | - | 2.5 | N.D.(0.31) | 2.5 | -
|  |  |  | Vertebrata | Osteichthyes | Cypriniformes | Cyprinidae | Pseudaspius hakonensis | Japanese dace | 4 | 0.075 | Immature fish, Mature fish | - | - | 4.0 | N.D.(0.63) | 4.0 | -
|  |  |  | Vertebrata | Osteichthyes | Cypriniformes | Cyprinidae | Cyprinus carpio | Common carp | 1 | 5.5 | Mature fish | Obscure digesta | Viscera removed | 6.0 | N.D.(1.2) | 6.0 | 0.39
|  |  |  | Vertebrata | Osteichthyes | Cypriniformes | Cobitidae | Barbatula oreas | Stone loach | 21 | 0.29 | Immature fish | - | - | 1.8 | N.D.(0.25) | 1.8 | -
|  |  |  | Vertebrata | Osteichthyes | Salmoniformes | Osmeridae | Plecoglossus altivelis altivelis | Ayu sweetfish | 228 | 2.3 | Immature fish | - | - | 5.2 | N.D.(0.66) | 5.2 | 0.15
|  |  |  | Vertebrata | Osteichthyes | Salmoniformes | Salmonidae | Oncorhynchus masou masou | Masu salmon | 12 | 0.12 | Immature fish | - | - | 1.4 | N.D.(0.43) | 1.4 | -
|  |  |  | Vertebrata | Amphibia | Anura | Lithobates | Lithobates catesbeianus | American bullfrog | 1 | 0.014 | Larva(Tadpole) | - | - | 27 | N.D.(3.2) | 27 | -
|  |  |  | Coarse Particulate Organic Matter | - | - | - | - | Water-bottom leaf litter | - | 0.22 | - | - | - | 10 | N.D.(1.3) | 10 | -
*1: Organisms were collected in or around the targeted water areas.
*2: When multiple types of aquatic organisms were collected, a sample was prepared by mixing them.
*3: For a sample made of multiple types of aquatic organisms, the English name of the dominant one largest in number is underlined.
*4: Basically, measurement was conducted for all organism samples. Viscera (stomach and bowels) were removed for the measurement when possible so that undigested food and sediments, etc. in the digestive system would be excluded.
*5: Plankton (suspended algae) is the residue remaining after the filtration of lake water or seawater with a plankton net (40μm-mesh).
*6: River bottom materials (incl. algae) are algae, etc. that were scratched off stones with a brush, etc. and may include very fine particles such as inorganic silt and clay.
*7: N.D. means to be below the detection limit and figures in parentheses show the detection limit.
*8: Activity concentrations include counting errors, but the details are omitted here.
Location |  | Sampling point | Sampling date | Division | Class | Order | Family | Scientific name | English name | Population | Sample weight (kg-wet) | Note |  |  | Radioactive cesium (Bq/kg-wet) |  |  | Sr-90 （Bq/kg-wet)
[12 empty] | Growth stage | Stomach contents | Measurement site | Total | Cs-134 | Cs-137
Uda River | C-6 | The main stream of the Uda River | 2023-06-10 | Algae/plant | - | - | - | - | Sediment deposited on riverbed (Including algae) | - | 0.0037 | - | - | - | 24 | N.D.(7.5) | 24 | -
|  |  |  | Arthropoda | Insecta | Plecoptera | Perlidae | Kamimuria uenoi | Stonefly | 94 | 0.018 | Larva | - | - | N.D. | N.D.(2.3) | N.D.(1.8) | -
|  |  |  | Arthropoda | Insecta | Plecoptera | Perlidae | Oyamia lugubris | Stonefly
|  |  |  | Arthropoda | Insecta | Plecoptera | Perlidae | Paragnetina suzukii | Stonefly
|  |  |  | Arthropoda | Insecta | Plecoptera | Perlidae | Neoperla sp. | Stonefly
|  |  |  | Arthropoda | Insecta | Trichoptera | Stenopsychidae | Stenopsyche marmorata | Caddisfly | 154 | 0.016 | Larva | - | - | 22 | N.D.(3.1) | 22 | -
|  |  |  | Arthropoda | Insecta | Megaloptera | Corydalidae | Protohermes grandis | Dobsonfly | 40 | 0.034 | Larva | - | - | 6.2 | N.D.(1.2) | 6.2 | -
|  |  |  | Arthropoda | Malacostraca | Decapoda | Cambaridae | Procambarus clarkii | Red swamp crawfish | 5 | 0.11 | Imago | - | - | 2.5 | N.D.(0.59) | 2.5 | -
|  |  |  | Arthropoda | Malacostraca | Decapoda | Palaemonidae | Palaemon paucidens | Lake prawn | 12 | 0.012 | Imago | - | - | 1.8 | N.D.(2.4) | 1.8 | -
|  |  |  | Arthropoda | Malacostraca | Decapoda | Atyidae | Paratya improvisa | Freshwater shrimp | 137 | 0.081 | Juvenile,Imago | - | - | 3.8 | N.D.(0.51) | 3.8 | -
|  |  |  | Arthropoda | Malacostraca | Decapoda | Varunidae | Eriocheir japonica | Japanese mitten crab | 30 | 0.36 | Juvenile | - | - | 3.5 | N.D.(0.30) | 3.5 | -
|  |  |  | Vertebrata | Osteichthyes | Anguilliformes | Anguillidae | Anguilla japonica | Japanese eel | 1 | 0.095 | Immature fish | Lethenteron sp., Procambarus clarkii, Pillbug | Viscera removed | 2.5 | N.D.(0.56) | 2.5 | -
|  |  |  | Vertebrata | Osteichthyes | Cypriniformes | Cyprinidae | Opsariichthys platypus | Pale break | 98 | 0.22 | Immature fish, Mature fish | - | - | 2.3 | N.D.(0.27) | 2.3 | -
|  |  |  | Vertebrata | Osteichthyes | Cypriniformes | Cyprinidae | Pseudogobio esocinus | Pseudogobio | 3 | 0.049 | Immature fish, Mature fish | - | - | 1.7 | N.D.(1.1) | 1.7 | -
|  |  |  | Vertebrata | Osteichthyes | Cypriniformes | Cyprinidae | Candidia temminckii | Dark chub | 37 | 0.078 | Immature fish | - | - | 2.2 | N.D.(0.63) | 2.2 | -
|  |  |  | Vertebrata | Osteichthyes | Cypriniformes | Cyprinidae | Gnathopogon elongatus elongatus | Field gudgeon | 9 | 0.054 | Immature fish, Mature fish | - | - | 4.7 | N.D.(0.99) | 4.7 | -
|  |  |  | Vertebrata | Osteichthyes | Cypriniformes | Cobitidae | Cobitis sp. | Japanese striped loach | 5 | 0.014 | Mature fish | - | - | 2.8 | N.D.(2.6) | 2.8 | -
|  |  |  | Vertebrata | Osteichthyes | Salmoniformes | Osmeridae | Plecoglossus altivelis altivelis | Ayu sweetfish | 114 | 1.6 | Immature fish, Mature fish | - | - | 7.0 | N.D.(0.86) | 7.0 | 0.095
|  |  |  | Vertebrata | Osteichthyes | Perciformes | Gobiidae | Gymnogobius urotaenia | Floating goby | 2 | 0.020 | Immature fish | - | - | 4.2 | N.D.(2.5) | 4.2 | -
|  |  |  | Vertebrata | Osteichthyes | Perciformes | Gobiidae | Rhinogobius fluviatilis | Rhinogobius | 28 | 0.11 | Immature fish, Mature fish | - | - | 3.9 | N.D.(0.76) | 3.9 | -
|  |  |  | Vertebrata | Osteichthyes | Perciformes | Gobiidae | Rhinogobius nagoyae | Rhinogobius
|  |  |  | Vertebrata | Cephalaspidomorphi | Petromyzontiformes | Petromyzontidae | Lethenteron sp. | Lethenteron | 2 | 0.0080 | Ammocoetes(larva) | - | - | N.D. | N.D.(4.6) | N.D.(3.9) | -
|  |  |  | Coarse Particulate Organic Matter | - | - | - | - | Water-bottom leaf litter | - | 0.27 | - | - | - | 29 | N.D.(1.3) | 29 | -
*1: Organisms were collected in or around the targeted water areas.
*2: When multiple types of aquatic organisms were collected, a sample was prepared by mixing them.
*3: For a sample made of multiple types of aquatic organisms, the English name of the dominant one largest in number is underlined.
*4: Basically, measurement was conducted for all organism samples. Viscera (stomach and bowels) were removed for the measurement when possible so that undigested food and sediments, etc. in the digestive system would be excluded.
*5: Plankton (suspended algae) is the residue remaining after the filtration of lake water or seawater with a plankton net (40μm-mesh).
*6: River bottom materials (incl. algae) are algae, etc. that were scratched off stones with a brush, etc. and may include very fine particles such as inorganic silt and clay.
*7: N.D. means to be below the detection limit and figures in parentheses show the detection limit.
*8: Activity concentrations include counting errors, but the details are omitted here.
Location |  | Sampling point | Sampling date | Division | Class | Order | Family | Scientific name | English name | Population | Sample weight (kg-wet) | Note |  |  | Radioactive cesium (Bq/kg-wet) |  |  | Sr-90 （Bq/kg-wet)
[12 empty] | Growth stage | Stomach contents | Measurement site | Total | Cs-134 | Cs-137
Mano River | D-3 | The main stream of the Mano River | 2023-06-16 | Vertebrata | Osteichthyes | Cypriniformes | Cyprinidae | Pseudaspius hakonensis | Japanese dace | 10 | 0.18 | Immature fish | - | - | 4.1 | N.D.(0.34) | 4.1 | -
|  |  |  | Vertebrata | Osteichthyes | Cypriniformes | Cyprinidae | Opsariichthys platypus | Pale break | 66 | 1.0 | Immature fish, Mature fish | - | - | 3.4 | N.D.(0.44) | 3.4 | 0.18
|  |  |  | Vertebrata | Osteichthyes | Salmoniformes | Osmeridae | Plecoglossus altivelis altivelis | Ayu sweetfish | 106 | 1.8 | Immature fish | - | - | 5.7 | N.D.(0.59) | 5.7 | 0.066
| D-4 b | The main stream of the Mano River | 2023-06-09 | Algae/plant | - | - | - | - | Sediment deposited on riverbed (Including algae) | - | 0.0032 | - | - | - | 110 | N.D.(21) | 110 | -
|  |  |  | Arthropoda | Malacostraca | Decapoda | Cambaridae | Procambarus clarkii | Red swamp crawfish | 13 | 0.15 | Juvenile,Imago | - | - | 11 | N.D.(2.0) | 11 | -
|  |  |  | Arthropoda | Malacostraca | Decapoda | Palaemonidae | Palaemon paucidens | Lake prawn | 52 | 0.073 | Imago | - | - | 2.9 | N.D.(0.50) | 2.9 | -
|  |  |  | Arthropoda | Malacostraca | Decapoda | Atyidae | Paratya improvisa | Freshwater shrimp | 289 | 0.087 | Juvenile,Imago | - | - | 4.8 | N.D.(0.60) | 4.8 | -
|  |  |  | Arthropoda | Malacostraca | Decapoda | Varunidae | Eriocheir japonica | Japanese mitten crab | 11 | 0.16 | Juvenile | - | - | 5.1 | N.D.(0.47) | 5.1 | -
|  |  |  | Mollusca | Bivalvia | Unionoida | Unionidae | Inversiunio jokohamensis | Inversiunio | 8 | 0.037 | Juvenile | - | Molluscous part | 5.0 | N.D.(1.1) | 5.0 | -
|  |  |  | Mollusca | Gastropoda | Discopoda | Pleuroceridae | Semisulcospira libertina | Freshwater snail | 25 | 0.027 | Juvenile,Imago | - | Molluscous part | 11 | N.D.(2.3) | 11 | -
|  |  |  | Vertebrata | Osteichthyes | Anguilliformes | Anguillidae | Anguilla japonica | Japanese eel | 1 | 0.062 | Immature fish | Obscure digesta | Viscera removed | 5.6 | N.D.(0.69) | 5.6 | -
|  |  |  | Vertebrata | Osteichthyes | Salmoniformes | Osmeridae | Plecoglossus altivelis altivelis | Ayu sweetfish | 17 | 0.23 | Immature fish | - | - | 7.0 | N.D.(1.2) | 7.0 | -
|  |  |  | Vertebrata | Osteichthyes | Perciformes | Gobiidae | Rhinogobius fluviatilis | Rhinogobius | 13 | 0.038 | Immature fish, Mature fish | - | - | 4.7 | N.D.(1.1) | 4.7 | -
|  |  |  | Vertebrata | Osteichthyes | Perciformes | Gobiidae | Rhinogobius nagoyae | Rhinogobius
|  |  |  | Vertebrata | Amphibia | Anura | Ranidae | Rana japonica | Japanese brown frog | 1 | 0.024 | Imago | - | - | 6.8 | N.D.(1.6) | 6.8 | -
|  |  |  | Coarse Particulate Organic Matter | - | - | - | - | Water-bottom leaf litter | - | 0.28 | - | - | - | 50 | N.D.(1.3) | 50 | -
| D-5 | The main stream of the Mano River | 2023-06-16 | Vertebrata | Osteichthyes | Salmoniformes | Salmonidae | Oncorhynchus masou masou | Masu salmon | 6 | 0.49 | Immature fish, Mature fish | Aquatic insect,Frog | Viscera removed | 101.0 | 2.0 | 99 | -
*1: Organisms were collected in or around the targeted water areas.
*2: When multiple types of aquatic organisms were collected, a sample was prepared by mixing them.
*3: For a sample made of multiple types of aquatic organisms, the English name of the dominant one largest in number is underlined.
*4: Basically, measurement was conducted for all organism samples. Viscera (stomach and bowels) were removed for the measurement when possible so that undigested food and sediments, etc. in the digestive system would be excluded.
*5: Plankton (suspended algae) is the residue remaining after the filtration of lake water or seawater with a plankton net (40μm-mesh).
*6: River bottom materials (incl. algae) are algae, etc. that were scratched off stones with a brush, etc. and may include very fine particles such as inorganic silt and clay.
*7: N.D. means to be below the detection limit and figures in parentheses show the detection limit.
*8: Activity concentrations include counting errors, but the details are omitted here.
Location |  | Sampling point | Sampling date | Division | Class | Order | Family | Scientific name | English name | Population | Sample weight (kg-wet) | Note |  |  | Radioactive cesium (Bq/kg-wet) |  |  | Sr-90 （Bq/kg-wet)
[12 empty] | Growth stage | Stomach contents | Measurement site | Total | Cs-134 | Cs-137
Niida River | E-2 b | The main stream of the Niida River | 2023-06-13 | Algae/plant | - | - | - | - | Sediment deposited on riverbed (Including algae) | - | 0.014 | - | - | - | 110 | N.D.(11) | 110 | -
|  |  |  | Algae/plant | Zygnematophyceae | Zygnematales | Zygnemataceae | Spirogyra sp. | Spirogyra | - | 0.22 | - | - | - | 5.4 | N.D.(0.28) | 5.4 | -
|  |  |  | Arthropoda | Insecta | Trichoptera | Stenopsychidae | Stenopsyche marmorata | Caddisfly | 323 | 0.067 | Larva | - | - | 60 | N.D.(3.5) | 60 | -
|  |  |  | Arthropoda | Insecta | Odonata | Corduliidae | Macromia amphigena amphigena | Dragonfly | 89 | 0.022 | Larva (Dragonfly larva) | - | - | 22 | N.D.(2.8) | 22 | -
|  |  |  | Arthropoda | Insecta | Odonata | Cordulegastridae | Anotogaster sieboldii | Jumbo dragonfly
|  |  |  | Arthropoda | Insecta | Odonata | Gomphidae | Melligomphus viridicostus | Dragonfly
|  |  |  | Arthropoda | Insecta | Odonata | Gomphidae | Sieboldius albardae | Dragonfly
|  |  |  | Arthropoda | Insecta | Odonata | Gomphidae | Davidius sp. | Dragonfly
|  |  |  | Arthropoda | Insecta | Odonata | Gomphidae | Anisogomphus maacki | Dragonfly
|  |  |  | Arthropoda | Insecta | Odonata | Gomphidae | Asiagomphus melaenops | Dragonfly
|  |  |  | Arthropoda | Insecta | Odonata | Libellulidae | Sympetrum sp. | Dragonfly
|  |  |  | Arthropoda | Insecta | Megaloptera | Corydalidae | Protohermes grandis | Dobsonfly | 74 | 0.046 | Larva | - | - | 7.4 | N.D.(0.98) | 7.4 | -
|  |  |  | Arthropoda | Malacostraca | Decapoda | Cambaridae | Procambarus clarkii | Red swamp crawfish | 9 | 0.072 | Juvenile,Imago | - | - | 17 | N.D.(3.2) | 17 | -
|  |  |  | Arthropoda | Malacostraca | Decapoda | Palaemonidae | Palaemon paucidens | Lake prawn | 185 | 0.17 | Imago | - | - | 11 | N.D.(1.1) | 11 | -
|  |  |  | Arthropoda | Malacostraca | Decapoda | Atyidae | Paratya improvisa | Freshwater shrimp | 254 | 0.061 | Juvenile,Imago | - | - | 16 | N.D.(4.2) | 16 | -
|  |  |  | Arthropoda | Malacostraca | Decapoda | Varunidae | Eriocheir japonica | Japanese mitten crab | 13 | 0.090 | Juvenile | - | - | 18 | N.D.(2.5) | 18 | -
|  |  |  | Vertebrata | Osteichthyes | Scorpaeniformes | Cottidae | Cottus pollux | Japanese fluvial sculpin | 4 | 0.041 | Immature fish | - | - | 5.6 | N.D.(0.93) | 5.6 | -
|  |  |  | Vertebrata | Osteichthyes | Cypriniformes | Cyprinidae | Pseudaspius hakonensis | Japanese dace | 1 | 0.019 | Immature fish | - | - | 8.7 | N.D.(1.9) | 8.7 | -
|  |  |  | Vertebrata | Osteichthyes | Cypriniformes | Cyprinidae | Opsariichthys platypus | Pale break | 44 | 0.15 | Immature fish, Mature fish | - | - | 6.6 | N.D.(0.70) | 6.6 | -
|  |  |  | Vertebrata | Osteichthyes | Cypriniformes | Cyprinidae | Sarcocheilichthys variegatus variegatus | Sarcocheilichthys | 2 | 0.017 | Immature fish, Mature fish | - | - | 4.8 | N.D.(2.0) | 4.8 | -
|  |  |  | Vertebrata | Osteichthyes | Cypriniformes | Cyprinidae | Candidia temminckii | Dark chub | 3 | 0.011 | Immature fish | - | - | 3.9 | N.D.(2.9) | 3.9 | -
|  |  |  | Vertebrata | Osteichthyes | Cypriniformes | Cobitidae | Cobitis sp. | Japanese striped loach | 6 | 0.015 | Immature fish, Mature fish | - | - | N.D. | N.D.(2.6) | N.D.(2.2) | -
|  |  |  | Vertebrata | Osteichthyes | Cypriniformes | Cobitidae | Misgurnus anguillicaudatus | Oriental weatherfish | 3 | 0.015 | Immature fish | - | - | 3.1 | N.D.(2.9) | 3.1 | -
|  |  |  | Vertebrata | Osteichthyes | Salmoniformes | Osmeridae | Plecoglossus altivelis altivelis | Ayu sweetfish | 2 | 0.023 | Immature fish | - | - | 26 | N.D.(4.6) | 26 | -
|  |  |  | Vertebrata | Osteichthyes | Perciformes | Gobiidae | Gymnogobius urotaenia | Floating goby | 2 | 0.023 | Immature fish | - | - | 21 | N.D.(4.1) | 21 | -
|  |  |  | Vertebrata | Osteichthyes | Perciformes | Gobiidae | Rhinogobius fluviatilis | Rhinogobius | 28 | 0.087 | Immature fish, Mature fish | - | - | 8.5 | N.D.(0.90) | 8.5 | -
|  |  |  | Vertebrata | Osteichthyes | Perciformes | Gobiidae | Rhinogobius nagoyae | Rhinogobius
|  |  |  | Vertebrata | Osteichthyes | Siluriformes | Siluridae | Silurus asotus | Amur catfish | 1 | 0.15 | Immature fish | Rhinogobius nagoyae, Palaemon paucidens | Viscera removed | 18 | N.D.(2.1) | 18 | -
|  |  |  | Vertebrata | Amphibia | Anura | - | Amphibia | Frog | 12 | 0.0044 | Larva(Tadpole) | - | - | 31 | N.D.(6.9) | 31 | -
|  |  |  | Vertebrata | Amphibia | Anura | Glandirana | Glandirana rugosa | Wrinkled frog | 7 | 0.044 | Imago | - | - | 12 | N.D.(1.3) | 12 | -
|  |  |  | Vertebrata | Amphibia | Anura | Pelophylax | Pelophylax porosus porosus | Tokyo daruma pond frog
|  |  |  | Coarse Particulate Organic Matter | - | - | - | - | Water-bottom leaf litter | - | 0.27 | - | - | - | 96.3 | 2.3 | 94 | -
| E-3 | The main stream of the Niida River | 2023-06-10 | Arthropoda | Malacostraca | Decapoda | Palaemonidae | Palaemon paucidens | Lake prawn | 73 | 0.046 | Juvenile,Imago | - | - | 7.3 | N.D.(0.93) | 7.3 | -
|  |  |  | Vertebrata | Osteichthyes | Anguilliformes | Anguillidae | Anguilla japonica | Japanese eel | 6 | 0.036 | Immature fish | Obscure digesta | Viscera removed | 9.0 | N.D.(1.3) | 9.0 | -
|  |  |  | Vertebrata | Osteichthyes | Cypriniformes | Cyprinidae | Hemibarbus barbus | Barbel steed | 1 | 1.5 | Mature fish | Obscure digesta | Viscera removed | 11 | N.D.(1.2) | 11 | 1.2
|  |  |  | Vertebrata | Osteichthyes | Salmoniformes | Osmeridae | Plecoglossus altivelis altivelis | Ayu sweetfish | 23 | 0.16 | Immature fish | - | - | 25 | N.D.(1.7) | 25 | -
|  |  |  | Vertebrata | Osteichthyes | Siluriformes | Siluridae | Silurus asotus | Amur catfish | 1 | 1.2 | Mature fish | Plecoglossus altivelis altivelis, Palaemon paucidens | Viscera removed | 28 | N.D.(1.5) | 28 | 0.52
|  |  |  | Vertebrata | Osteichthyes | Siluriformes | Siluridae | Silurus asotus | Amur catfish | 1 | 1.7 | Mature fish | Plecoglossus altivelis altivelis, Palaemon paucidens | Viscera removed | 73 | N.D.(1.4) | 73 | 0.59
|  |  |  | Vertebrata | Osteichthyes | Siluriformes | Siluridae | Silurus asotus | Amur catfish | 1 | 1.9 | Mature fish | Palaemon paucidens | Viscera removed | 39 | N.D.(1.4) | 39 | 0.63
*1: Organisms were collected in or around the targeted water areas.
*2: When multiple types of aquatic organisms were collected, a sample was prepared by mixing them.
*3: For a sample made of multiple types of aquatic organisms, the English name of the dominant one largest in number is underlined.
*4: Basically, measurement was conducted for all organism samples. Viscera (stomach and bowels) were removed for the measurement when possible so that undigested food and sediments, etc. in the digestive system would be excluded.
*5: Plankton (suspended algae) is the residue remaining after the filtration of lake water or seawater with a plankton net (40μm-mesh).
*6: River bottom materials (incl. algae) are algae, etc. that were scratched off stones with a brush, etc. and may include very fine particles such as inorganic silt and clay.
*7: N.D. means to be below the detection limit and figures in parentheses show the detection limit.
*8: Activity concentrations include counting errors, but the details are omitted here.
Location |  | Sampling point | Sampling date | Division | Class | Order | Family | Scientific name | English name | Population | Sample weight (kg-wet) | Note |  |  | Radioactive cesium (Bq/kg-wet) |  |  | Sr-90 （Bq/kg-wet)
[12 empty] | Growth stage | Stomach contents | Measurement site | Total | Cs-134 | Cs-137
Ota River | F-1 | The main stream of the Ota River | 2023-06-07 | Algae/plant | - | - | - | - | Sediment deposited on riverbed (Including algae) | - | 0.059 | - | - | - | 100 | N.D.(3.9) | 100 | -
|  |  |  | Arthropoda | Insecta | Trichoptera | Stenopsychidae | Stenopsyche marmorata | Caddisfly | 88 | 0.0071 | Larva | - | - | 69 | N.D.(11) | 69 | -
|  |  |  | Arthropoda | Insecta | Odonata | Corduliidae | Macromia amphigena amphigena | Dragonfly | 30 | 0.013 | Larva (Dragonfly larva) | - | - | 39 | N.D.(8.5) | 39 | -
|  |  |  | Arthropoda | Insecta | Odonata | Cordulegastridae | Anotogaster sieboldii | Jumbo dragonfly
|  |  |  | Arthropoda | Insecta | Odonata | Gomphidae | Stylogomphus suzukii | Dragonfly
|  |  |  | Arthropoda | Insecta | Odonata | Gomphidae | Sieboldius albardae | Dragonfly
|  |  |  | Arthropoda | Insecta | Odonata | Gomphidae | Davidius sp. | Dragonfly
|  |  |  | Arthropoda | Insecta | Odonata | Gomphidae | Asiagomphus melaenops | Dragonfly
|  |  |  | Arthropoda | Insecta | Odonata | Libellulidae | Sympetrum sp. | Dragonfly
|  |  |  | Arthropoda | Insecta | Odonata | Aeshnidae | Boyeria maclachlani | Jumbo dragonfly
|  |  |  | Arthropoda | Insecta | Megaloptera | Corydalidae | Protohermes grandis | Dobsonfly | 32 | 0.011 | Larva | - | - | 15 | N.D.(3.0) | 15 | -
|  |  |  | Arthropoda | Malacostraca | Decapoda | Palaemonidae | Palaemon paucidens | Lake prawn | 141 | 0.40 | Imago | - | - | 59.2 | 1.2 | 58 | -
|  |  |  | Arthropoda | Malacostraca | Decapoda | Atyidae | Paratya improvisa | Freshwater shrimp | 242 | 0.094 | Juvenile,Imago | - | - | 49 | N.D.(2.4) | 49 | -
|  |  |  | Arthropoda | Malacostraca | Decapoda | Varunidae | Eriocheir japonica | Japanese mitten crab | 1 | 0.010 | Juvenile | - | - | 91 | N.D.(17) | 91 | -
|  |  |  | Vertebrata | Osteichthyes | Anguilliformes | Anguillidae | Anguilla japonica | Japanese eel | 3 | 1.3 | Mature fish | Empty stomach | Viscera removed | 72 | N.D.(1.5) | 72 | 0.45
|  |  |  | Vertebrata | Osteichthyes | Cypriniformes | Cyprinidae | Pseudaspius hakonensis | Japanese dace | 7 | 0.31 | Immature fish, Mature fish | - | - | 142.8 | 2.8 | 140 | -
|  |  |  | Vertebrata | Osteichthyes | Cypriniformes | Cyprinidae | Opsariichthys platypus | Pale break | 18 | 0.22 | Immature fish, Mature fish | - | - | 80 | N.D.(1.8) | 80 | -
|  |  |  | Vertebrata | Osteichthyes | Cypriniformes | Cyprinidae | Candidia temminckii | Dark chub | 44 | 0.17 | Immature fish, Mature fish | - | - | 51 | N.D.(2.0) | 51 | -
|  |  |  | Vertebrata | Osteichthyes | Cypriniformes | Cyprinidae | Cyprinus carpio | Common carp | 1 | 3.6 | Mature fish | Obscure digesta | Viscera removed | 193.3 | 3.3 | 190 | 2.4
|  |  |  | Vertebrata | Osteichthyes | Cypriniformes | Cobitidae | Cobitis sp. | Japanese striped loach | 16 | 0.034 | Immature fish, Mature fish | - | - | 59 | N.D.(7.0) | 59 | -
|  |  |  | Vertebrata | Osteichthyes | Salmoniformes | Osmeridae | Plecoglossus altivelis altivelis | Ayu sweetfish | 1 | 0.013 | Immature fish | - | - | 79 | N.D.(20) | 79 | -
|  |  |  | Vertebrata | Osteichthyes | Perciformes | Gobiidae | Rhinogobius fluviatilis | Rhinogobius | 7 | 0.035 | Mature fish | - | - | 130 | N.D.(5.7) | 130 | -
|  |  |  | Vertebrata | Osteichthyes | Perciformes | Gobiidae | Rhinogobius nagoyae | Rhinogobius
|  |  |  | Vertebrata | Osteichthyes | Perciformes | Gobiidae | Tridentiger brevispinis | Dusky tripletooth goby | 1 | 0.032 | Mature fish | - | - | 54 | N.D.(6.1) | 54 | -
|  |  |  | Vertebrata | Cephalaspidomorphi | Petromyzontiformes | Petromyzontidae | Lethenteron sp. | Lethenteron | 6 | 0.012 | Ammocoetes(larva) | - | - | 22 | N.D.(3.4) | 22 | -
|  |  |  | Vertebrata | Amphibia | Anura | - | Amphibia | Frog | 53 | 0.046 | Larva(Tadpole) | - | - | 69 | N.D.(6.0) | 69 | -
|  |  |  | Vertebrata | Amphibia | Anura | Lithobates | Lithobates catesbeianus | American bullfrog | 12 | 0.20 | Larva(Tadpole) | - | - | 102.4 | 2.4 | 100 | -
|  |  |  | Coarse Particulate Organic Matter | - | - | - | - | Water-bottom leaf litter | - | 0.25 | - | - | - | 152.7 | 2.7 | 150 | -
| F-5 | The main stream of the Ota River | 2023-06-07 | Vertebrata | Osteichthyes | Cypriniformes | Cyprinidae | Cyprinus carpio | Common carp | 1 | 3.1 | Mature fish | Obscure digesta | Viscera removed | 30 | N.D.(1.2) | 30 | 1.9
|  |  |  | Vertebrata | Osteichthyes | Cypriniformes | Cyprinidae | Cyprinus carpio | Common carp | 1 | 3.5 | Mature fish | Obscure digesta | Viscera removed | 30 | N.D.(1.2) | 30 | 1.9
|  |  |  | Vertebrata | Osteichthyes | Cypriniformes | Cyprinidae | Cyprinus carpio | Common carp | 1 | 3.6 | Mature fish | Obscure digesta | Viscera removed | 36 | N.D.(1.4) | 36 | 1.3
|  |  |  | Vertebrata | Osteichthyes | Salmoniformes | Osmeridae | Plecoglossus altivelis altivelis | Ayu sweetfish | 295 | 1.8 | Immature fish | - | - | 42.3 | 1.3 | 41 | 0.27
*1: Organisms were collected in or around the targeted water areas.
*2: When multiple types of aquatic organisms were collected, a sample was prepared by mixing them.
*3: For a sample made of multiple types of aquatic organisms, the English name of the dominant one largest in number is underlined.
*4: Basically, measurement was conducted for all organism samples. Viscera (stomach and bowels) were removed for the measurement when possible so that undigested food and sediments, etc. in the digestive system would be excluded.
*5: Plankton (suspended algae) is the residue remaining after the filtration of lake water or seawater with a plankton net (40μm-mesh).
*6: River bottom materials (incl. algae) are algae, etc. that were scratched off stones with a brush, etc. and may include very fine particles such as inorganic silt and clay.
*7: N.D. means to be below the detection limit and figures in parentheses show the detection limit.
*8: Activity concentrations include counting errors, but the details are omitted here.
Location |  | Sampling point | Sampling date | Division | Class | Order | Family | Scientific name | English name | Population | Sample weight (kg-wet) | Note |  |  | Radioactive cesium (Bq/kg-wet) |  |  | Sr-90 （Bq/kg-wet)
[12 empty] | Growth stage | Stomach contents | Measurement site | Total | Cs-134 | Cs-137
Ukedo River | N-1 | The main stream of the Ukedo River | 2023-06-14 | Algae/plant | - | - | - | - | Sediment deposited on riverbed (Including algae) | - | 0.0058 | - | - | - | 200 | N.D.(29) | 200 | -
|  |  |  | Algae/plant | Monocotyledoneae | Najadales | Potamogetonaceae | Potamogeton crispus | Curly-leaf pondweed | - | 0.26 | - | - | - | 81.7 | 1.7 | 80 | -
|  |  |  | Arthropoda | Insecta | Trichoptera | Stenopsychidae | Stenopsyche marmorata | Caddisfly | 146 | 0.020 | Larva | - | - | 290 | N.D.(9.9) | 290 | -
|  |  |  | Arthropoda | Insecta | Odonata | Corduliidae | Macromia amphigena amphigena | Dragonfly | 48 | 0.0083 | Larva (Dragonfly larva) | - | - | 65 | N.D.(14) | 65 | -
|  |  |  | Arthropoda | Insecta | Odonata | Gomphidae | Melligomphus viridicostus | Dragonfly
|  |  |  | Arthropoda | Insecta | Odonata | Gomphidae | Davidius sp. | Dragonfly
|  |  |  | Arthropoda | Insecta | Odonata | Gomphidae | Shaogomphus postocularis | Dragonfly
|  |  |  | Arthropoda | Insecta | Odonata | Gomphidae | Anisogomphus maacki | Dragonfly
|  |  |  | Arthropoda | Insecta | Odonata | Aeshnidae | Boyeria maclachlani | Jumbo dragonfly
|  |  |  | Arthropoda | Insecta | Megaloptera | Corydalidae | Protohermes grandis | Dobsonfly | 9 | 0.0043 | Larva | - | - | 37 | N.D.(9.2) | 37 | -
|  |  |  | Arthropoda | Malacostraca | Decapoda | Palaemonidae | Palaemon paucidens | Lake prawn | 112 | 0.094 | Imago | - | - | 63 | N.D.(2.6) | 63 | -
|  |  |  | Arthropoda | Malacostraca | Decapoda | Atyidae | Paratya improvisa | Freshwater shrimp | 59 | 0.011 | Juvenile | - | - | 110 | N.D.(16) | 110 | -
|  |  |  | Arthropoda | Malacostraca | Decapoda | Varunidae | Eriocheir japonica | Japanese mitten crab | 28 | 0.080 | Juvenile | - | - | 100 | N.D.(2.9) | 100 | -
|  |  |  | Mollusca | Bivalvia | Veneroida | Corbicula | Corbicula sp. | Corbicula | 39 | 0.0044 | Juvenile,Imago | - | Molluscous part | 69 | N.D.(18) | 69 | -
|  |  |  | Vertebrata | Osteichthyes | Anguilliformes | Anguillidae | Anguilla japonica | Japanese eel | 5 | 0.90 | Immature fish, Mature fish | Fish,Aquatic insect | Viscera removed | 285.4 | 5.4 | 280 | -
|  |  |  | Vertebrata | Osteichthyes | Scorpaeniformes | Cottidae | Cottus reinii | Sculpin | 36 | 0.13 | Immature fish | - | - | 78 | N.D.(1.9) | 78 | -
|  |  |  | Vertebrata | Osteichthyes | Cypriniformes | Cyprinidae | Pseudaspius hakonensis | Japanese dace | 1 | 0.022 | Immature fish | - | - | 88 | N.D.(6.7) | 88 | -
|  |  |  | Vertebrata | Osteichthyes | Cypriniformes | Cyprinidae | Cyprinus carpio | Common carp | 2 | 3.0 | Mature fish | Obscure digesta | Viscera removed | 96.4 | 1.4 | 95 | 1.6
|  |  |  | Vertebrata | Osteichthyes | Cypriniformes | Cyprinidae | Acheilognathus melanogaster | Acheilognathus | 5 | 0.012 | Immature fish, Mature fish | - | - | 130 | N.D.(16) | 130 | -
|  |  |  | Vertebrata | Osteichthyes | Salmoniformes | Osmeridae | Plecoglossus altivelis altivelis | Ayu sweetfish | 282 | 1.7 | Immature fish | - | - | 225.2 | 5.2 | 220 | 0.31
|  |  |  | Vertebrata | Osteichthyes | Perciformes | Gobiidae | Rhinogobius nagoyae | Rhinogobius | 41 | 0.046 | Immature fish, Mature fish | - | - | 96.8 | 4.8 | 92 | -
|  |  |  | Vertebrata | Osteichthyes | Perciformes | Gobiidae | Rhinogobius sp.OR | Amur goby
|  |  |  | Vertebrata | Osteichthyes | Perciformes | Gobiidae | Rhinogobius sp. | Freshwater goby
|  |  |  | Vertebrata | Osteichthyes | Perciformes | Gobiidae | Tridentiger brevispinis | Dusky tripletooth goby | 9 | 0.072 | Immature fish, Mature fish | - | - | 114.4 | 4.4 | 110 | -
|  |  |  | Vertebrata | Amphibia | Anura | Lithobates | Lithobates catesbeianus | American bullfrog | 13 | 0.20 | Larva(Tadpole) | - | - | 226.1 | 6.1 | 220 | -
|  |  |  | Coarse Particulate Organic Matter | - | - | - | - | Water-bottom leaf litter | - | 0.24 | - | - | - | 225.2 | 5.2 | 220 | -
*1: Organisms were collected in or around the targeted water areas.
*2: When multiple types of aquatic organisms were collected, a sample was prepared by mixing them.
*3: For a sample made of multiple types of aquatic organisms, the English name of the dominant one largest in number is underlined.
*4: Basically, measurement was conducted for all organism samples. Viscera (stomach and bowels) were removed for the measurement when possible so that undigested food and sediments, etc. in the digestive system would be excluded.
*5: Plankton (suspended algae) is the residue remaining after the filtration of lake water or seawater with a plankton net (40μm-mesh).
*6: River bottom materials (incl. algae) are algae, etc. that were scratched off stones with a brush, etc. and may include very fine particles such as inorganic silt and clay.
*7: N.D. means to be below the detection limit and figures in parentheses show the detection limit.
*8: Activity concentrations include counting errors, but the details are omitted here.
Location |  | Sampling point | Sampling date | Division | Class | Order | Family | Scientific name | English name | Population | Sample weight (kg-wet) | Note |  |  | Radioactive cesium (Bq/kg-wet) |  |  | Sr-90 （Bq/kg-wet)
[12 empty] | Growth stage | Stomach contents | Measurement site | Total | Cs-134 | Cs-137
| N-2 | The main stream of the Ukedo River | 2023-06-13 | Algae/plant | - | - | - | - | Sediment deposited on riverbed (Including algae) | - | 0.0062 | - | - | - | 370 | N.D.(24) | 370 | -
|  |  |  | Arthropoda | Insecta | Trichoptera | Stenopsychidae | Stenopsyche marmorata | Caddisfly | 276 | 0.034 | Larva | - | - | 170 | N.D.(5.9) | 170 | -
|  |  |  | Arthropoda | Insecta | Odonata | Corduliidae | Macromia amphigena amphigena | Dragonfly | 73 | 0.022 | Larva (Dragonfly larva) | - | - | 170 | N.D.(7.0) | 170 | -
|  |  |  | Arthropoda | Insecta | Odonata | Gomphidae | Melligomphus viridicostus | Dragonfly
|  |  |  | Arthropoda | Insecta | Odonata | Gomphidae | Sieboldius albardae | Dragonfly
|  |  |  | Arthropoda | Insecta | Odonata | Gomphidae | Davidius sp. | Dragonfly
|  |  |  | Arthropoda | Insecta | Odonata | Gomphidae | Anisogomphus maacki | Dragonfly
|  |  |  | Arthropoda | Insecta | Odonata | Aeshnidae | Boyeria maclachlani | Jumbo dragonfly
|  |  |  | Arthropoda | Insecta | Megaloptera | Corydalidae | Protohermes grandis | Dobsonfly | 34 | 0.016 | Larva | - | - | 30 | N.D.(4.8) | 30 | -
|  |  |  | Arthropoda | Malacostraca | Decapoda | Palaemonidae | Palaemon paucidens | Lake prawn | 142 | 0.23 | Imago | - | - | 82 | N.D.(1.6) | 82 | -
|  |  |  | Arthropoda | Malacostraca | Decapoda | Atyidae | Paratya improvisa | Freshwater shrimp | 231 | 0.047 | Juvenile,Imago | - | - | 144.0 | 4.0 | 140 | -
|  |  |  | Arthropoda | Malacostraca | Decapoda | Varunidae | Eriocheir japonica | Japanese mitten crab | 3 | 0.017 | Juvenile | - | - | 110 | N.D.(8.9) | 110 | -
|  |  |  | Mollusca | Bivalvia | Veneroida | Corbicula | Corbicula sp. | Corbicula | 48 | 0.0089 | Imago | - | Molluscous part | 77 | N.D.(11) | 77 | -
|  |  |  | Vertebrata | Osteichthyes | Scorpaeniformes | Cottidae | Cottus reinii | Sculpin | 3 | 0.032 | Immature fish | - | - | 110 | N.D.(5.2) | 110 | -
|  |  |  | Vertebrata | Osteichthyes | Cypriniformes | Cyprinidae | Rhynchocypris lagowskii steindachneri | Amur minnow | 3 | 0.010 | Immature fish, Mature fish | - | - | 92 | N.D.(12) | 92 | -
|  |  |  | Vertebrata | Osteichthyes | Cypriniformes | Cyprinidae | Pseudaspius hakonensis | Japanese dace | 3 | 0.066 | Immature fish, Mature fish | - | - | 240 | N.D.(3.8) | 240 | -
|  |  |  | Vertebrata | Osteichthyes | Cypriniformes | Cyprinidae | Opsariichthys platypus | Pale break | 5 | 0.14 | Mature fish | - | - | 133.3 | 3.3 | 130 | -
|  |  |  | Vertebrata | Osteichthyes | Cypriniformes | Cyprinidae | Cyprinus carpio | Common carp | 1 | 2.4 | Mature fish | Obscure digesta | Viscera removed | 192.9 | 2.9 | 190 | 1.7
|  |  |  | Vertebrata | Osteichthyes | Cypriniformes | Cyprinidae | Cyprinus carpio | Common carp | 1 | 6.0 | Mature fish | Obscure digesta | Viscera removed | 234.4 | 4.4 | 230 | 3.9
|  |  |  | Vertebrata | Osteichthyes | Salmoniformes | Osmeridae | Plecoglossus altivelis altivelis | Ayu sweetfish | 183 | 1.5 | Immature fish | - | - | 183.2 | 3.2 | 180 | 0.34
|  |  |  | Vertebrata | Osteichthyes | Salmoniformes | Salmonidae | Oncorhynchus masou masou | Masu salmon | 8 | 0.094 | Immature fish | - | - | 122.9 | 2.9 | 120 | -
|  |  |  | Vertebrata | Osteichthyes | Perciformes | Gobiidae | Rhinogobius nagoyae | Rhinogobius | 24 | 0.021 | Immature fish, Mature fish | - | - | 81 | N.D.(6.7) | 81 | -
|  |  |  | Vertebrata | Osteichthyes | Perciformes | Gobiidae | Tridentiger brevispinis | Dusky tripletooth goby | 1 | 0.024 | Mature fish | - | - | 110 | N.D.(7.1) | 110 | -
|  |  |  | Vertebrata | Osteichthyes | Siluriformes | Amblycipitidae | Liobagrus reinii | Torrent catfish | 5 | 0.019 | Immature fish, Mature fish | - | - | 100 | N.D.(9.6) | 100 | -
|  |  |  | Vertebrata | Osteichthyes | Siluriformes | Siluridae | Silurus asotus | Amur catfish | 1 | 1.1 | Mature fish | Empty stomach | Viscera removed | 5210 | 110 | 5100 | 1.1
|  |  |  | Coarse Particulate Organic Matter | - | - | - | - | Water-bottom leaf litter | - | 0.24 | - | - | - | 143.0 | 3.0 | 140 | -
| N-3 | The main stream of the Takase River | 2023-06-11 | Algae/plant | - | - | - | - | Sediment deposited on riverbed (Including algae) | - | 0.014 | - | - | - | 62 | N.D.(11) | 62 | -
|  |  |  | Arthropoda | Insecta | Trichoptera | Stenopsychidae | Stenopsyche marmorata | Caddisfly | 238 | 0.033 | Larva | - | - | 37 | N.D.(6.5) | 37 | -
|  |  |  | Arthropoda | Insecta | Megaloptera | Corydalidae | Protohermes grandis | Dobsonfly | 10 | 0.0038 | Larva | - | - | 5.7 | N.D.(6.2) | 5.7 | -
|  |  |  | Arthropoda | Malacostraca | Decapoda | Palaemonidae | Palaemon paucidens | Lake prawn | 67 | 0.081 | Imago | - | - | 18 | N.D.(2.7) | 18 | -
|  |  |  | Arthropoda | Malacostraca | Decapoda | Atyidae | Paratya improvisa | Freshwater shrimp | 50 | 0.014 | Juvenile,Imago | - | - | 23 | N.D.(2.7) | 23 | -
|  |  |  | Arthropoda | Malacostraca | Decapoda | Varunidae | Eriocheir japonica | Japanese mitten crab | 20 | 0.17 | Juvenile | - | - | 29 | N.D.(1.5) | 29 | -
|  |  |  | Vertebrata | Osteichthyes | Scorpaeniformes | Cottidae | Cottus reinii | Sculpin | 39 | 0.32 | Immature fish | - | - | 15 | N.D.(1.1) | 15 | -
|  |  |  | Vertebrata | Osteichthyes | Cypriniformes | Cyprinidae | Opsariichthys platypus | Pale break | 1 | 0.016 | Immature fish | - | - | 110 | N.D.(12) | 110 | -
|  |  |  | Vertebrata | Osteichthyes | Cypriniformes | Cyprinidae | Candidia temminckii | Dark chub | 64 | 0.069 | Immature fish | - | - | 25 | N.D.(2.6) | 25 | -
|  |  |  | Vertebrata | Osteichthyes | Cypriniformes | Cobitidae | Barbatula oreas | Stone loach | 121 | 1.2 | Immature fish | - | - | 13 | N.D.(1.3) | 13 | 0.25
|  |  |  | Vertebrata | Osteichthyes | Salmoniformes | Osmeridae | Plecoglossus altivelis altivelis | Ayu sweetfish | 317 | 2.0 | Immature fish | - | - | 66.3 | 1.3 | 65 | 0.16
|  |  |  | Vertebrata | Osteichthyes | Perciformes | Gobiidae | Rhinogobius nagoyae | Rhinogobius | 51 | 0.092 | Immature fish, Mature fish | - | - | 22 | N.D.(2.4) | 22 | -
|  |  |  | Vertebrata | Osteichthyes | Perciformes | Gobiidae | Rhinogobius sp. | Freshwater goby
|  |  |  | Vertebrata | Osteichthyes | Perciformes | Gobiidae | Tridentiger brevispinis | Dusky tripletooth goby | 1 | 0.014 | Mature fish | - | - | 27 | N.D.(5.7) | 27 | -
|  |  |  | Vertebrata | Osteichthyes | Perciformes | Gobiidae | Sicyopterus japonicus | Monk goby | 9 | 0.084 | Immature fish, Mature fish | - | - | 53.4 | 2.4 | 51 | -
|  |  |  | Vertebrata | Cephalaspidomorphi | Petromyzontiformes | Petromyzontidae | Lethenteron sp. | Lethenteron | 12 | 0.010 | Ammocoetes(larva) | - | - | 4.8 | N.D.(3.6) | 4.8 | -
|  |  |  | Coarse Particulate Organic Matter | - | - | - | - | Water-bottom leaf litter | - | 0.24 | - | - | - | 72.8 | 1.8 | 71 | -
*1: Organisms were collected in or around the targeted water areas.
*2: When multiple types of aquatic organisms were collected, a sample was prepared by mixing them.
*3: For a sample made of multiple types of aquatic organisms, the English name of the dominant one largest in number is underlined.
*4: Basically, measurement was conducted for all organism samples. Viscera (stomach and bowels) were removed for the measurement when possible so that undigested food and sediments, etc. in the digestive system would be excluded.
*5: Plankton (suspended algae) is the residue remaining after the filtration of lake water or seawater with a plankton net (40μm-mesh).
*6: River bottom materials (incl. algae) are algae, etc. that were scratched off stones with a brush, etc. and may include very fine particles such as inorganic silt and clay.
*7: N.D. means to be below the detection limit and figures in parentheses show the detection limit.
*8: Activity concentrations include counting errors, but the details are omitted here.
Location |  | Sampling point | Sampling date | Division | Class | Order | Family | Scientific name | English name | Population | Sample weight (kg-wet) | Note |  |  | Radioactive cesium (Bq/kg-wet) |  |  | Sr-90 （Bq/kg-wet)
[12 empty] | Growth stage | Stomach contents | Measurement site | Total | Cs-134 | Cs-137
Tomioka River | O-1 | The main stream of the Tomioka River | 2023-06-11 | Algae/plant | - | - | - | - | Sediment deposited on riverbed (Including algae) | - | 0.0029 | - | - | - | 43 | N.D.(9.1) | 43 | -
|  |  |  | Arthropoda | Insecta | Trichoptera | Stenopsychidae | Stenopsyche marmorata | Caddisfly | 93 | 0.0064 | Larva | - | - | 96 | N.D.(16) | 96 | -
|  |  |  | Arthropoda | Insecta | Odonata | Corduliidae | Macromia amphigena amphigena | Dragonfly | 42 | 0.011 | Larva (Dragonfly larva) | - | - | 8.7 | N.D.(2.9) | 8.7 | -
|  |  |  | Arthropoda | Insecta | Odonata | Gomphidae | Stylogomphus suzukii | Dragonfly
|  |  |  | Arthropoda | Insecta | Odonata | Gomphidae | Sieboldius albardae | Dragonfly
|  |  |  | Arthropoda | Insecta | Odonata | Gomphidae | Davidius sp. | Dragonfly
|  |  |  | Arthropoda | Insecta | Odonata | Gomphidae | Asiagomphus melaenops | Dragonfly
|  |  |  | Arthropoda | Insecta | Odonata | Aeshnidae | Boyeria maclachlani | Jumbo dragonfly
|  |  |  | Arthropoda | Insecta | Megaloptera | Corydalidae | Protohermes grandis | Dobsonfly | 52 | 0.017 | Larva | - | - | 10 | N.D.(1.8) | 10 | -
|  |  |  | Arthropoda | Malacostraca | Decapoda | Palaemonidae | Palaemon paucidens | Lake prawn | 119 | 0.13 | Imago | - | - | 8.8 | N.D.(1.9) | 8.8 | -
|  |  |  | Arthropoda | Malacostraca | Decapoda | Atyidae | Paratya improvisa | Freshwater shrimp | 51 | 0.018 | Juvenile,Imago | - | - | 18 | N.D.(3.1) | 18 | -
|  |  |  | Arthropoda | Malacostraca | Decapoda | Varunidae | Eriocheir japonica | Japanese mitten crab | 12 | 0.039 | Juvenile | - | - | 15 | N.D.(2.4) | 15 | -
|  |  |  | Vertebrata | Osteichthyes | Cypriniformes | Cyprinidae | Pseudaspius hakonensis | Japanese dace | 2 | 0.036 | Immature fish | - | - | 17 | N.D.(4.1) | 17 | -
|  |  |  | Vertebrata | Osteichthyes | Cypriniformes | Cyprinidae | Opsariichthys platypus | Pale break | 1 | 0.016 | Mature fish | - | - | 19 | N.D.(3.0) | 19 | -
|  |  |  | Vertebrata | Osteichthyes | Cypriniformes | Cyprinidae | Candidia temminckii | Dark chub | 7 | 0.060 | Immature fish, Mature fish | - | - | 13 | N.D.(2.9) | 13 | -
|  |  |  | Vertebrata | Osteichthyes | Salmoniformes | Osmeridae | Plecoglossus altivelis altivelis | Ayu sweetfish | 96 | 1.5 | Immature fish, Mature fish | - | - | 11 | N.D.(1.2) | 11 | 0.037
|  |  |  | Vertebrata | Osteichthyes | Perciformes | Gobiidae | Rhinogobius fluviatilis | Rhinogobius | 2 | 0.018 | Mature fish | - | - | 15 | N.D.(3.3) | 15 | -
|  |  |  | Coarse Particulate Organic Matter | - | - | - | - | Water-bottom leaf litter | - | 0.25 | - | - | - | 58 | N.D.(1.6) | 58 | -
| O-2 | The main stream of the Tomioka River | 2023-06-11 | Algae/plant | - | - | - | - | Sediment deposited on riverbed (Including algae) | - | 0.0027 | - | - | - | 46 | N.D.(12) | 46 | -
|  |  |  | Arthropoda | Insecta | Megaloptera | Corydalidae | Protohermes grandis | Dobsonfly | 32 | 0.023 | Larva | - | - | 2.4 | N.D.(2.0) | 2.4 | -
|  |  |  | Arthropoda | Malacostraca | Decapoda | Palaemonidae | Palaemon paucidens | Lake prawn | 47 | 0.049 | Juvenile,Imago | - | - | 7.3 | N.D.(1.1) | 7.3 | -
|  |  |  | Arthropoda | Malacostraca | Decapoda | Varunidae | Eriocheir japonica | Japanese mitten crab | 8 | 0.13 | Juvenile | - | - | 15 | N.D.(1.6) | 15 | -
|  |  |  | Vertebrata | Osteichthyes | Cypriniformes | Cyprinidae | Pseudaspius hakonensis | Japanese dace | 94 | 1.5 | Immature fish, Mature fish | - | - | 21 | N.D.(0.99) | 21 | 0.26
|  |  |  | Vertebrata | Osteichthyes | Cypriniformes | Cyprinidae | Opsariichthys platypus | Pale break | 3 | 0.061 | Mature fish | - | - | 20 | N.D.(4.5) | 20 | -
|  |  |  | Vertebrata | Osteichthyes | Cypriniformes | Cyprinidae | Candidia temminckii | Dark chub | 13 | 0.29 | Immature fish, Mature fish | - | - | 32 | N.D.(1.2) | 32 | -
|  |  |  | Vertebrata | Osteichthyes | Cypriniformes | Cobitidae | Cobitis sp. | Japanese striped loach | 5 | 0.019 | Mature fish | - | - | 7.0 | N.D.(2.1) | 7.0 | -
|  |  |  | Vertebrata | Osteichthyes | Salmoniformes | Osmeridae | Plecoglossus altivelis altivelis | Ayu sweetfish | 101 | 2.0 | Immature fish, Mature fish | - | - | 22 | N.D.(1.2) | 22 | 0.051
|  |  |  | Vertebrata | Osteichthyes | Salmoniformes | Salmonidae | Oncorhynchus masou masou | Masu salmon | 78 | 1.5 | Immature fish, Mature fish | Beetles,Caterpillar,Ant, Aquatic insect,Bee, Caddisfly(larva),Fish | Viscera removed | 12 | N.D.(0.94) | 12 | 0.19
|  |  |  | Vertebrata | Osteichthyes | Perciformes | Gobiidae | Rhinogobius fluviatilis | Rhinogobius | 5 | 0.050 | Mature fish | - | - | 12 | N.D.(1.1) | 12 | -
|  |  |  | Vertebrata | Osteichthyes | Perciformes | Gobiidae | Tridentiger brevispinis | Dusky tripletooth goby | 1 | 0.019 | Mature fish | - | - | 8.3 | N.D.(2.1) | 8.3 | -
|  |  |  | Vertebrata | Osteichthyes | Perciformes | Gobiidae | Sicyopterus japonicus | Monk goby | 1 | 0.022 | Mature fish | - | - | 25 | N.D.(5.9) | 25 | -
|  |  |  | Vertebrata | Amphibia | Anura | Lithobates | Lithobates catesbeianus | American bullfrog | 1 | 0.34 | Imago | - | - | 50 | N.D.(1.1) | 50 | -
|  |  |  | Coarse Particulate Organic Matter | - | - | - | - | Water-bottom leaf litter | - | 0.24 | - | - | - | 59.6 | 1.6 | 58 | -
*1: Organisms were collected in or around the targeted water areas.
*2: When multiple types of aquatic organisms were collected, a sample was prepared by mixing them.
*3: For a sample made of multiple types of aquatic organisms, the English name of the dominant one largest in number is underlined.
*4: Basically, measurement was conducted for all organism samples. Viscera (stomach and bowels) were removed for the measurement when possible so that undigested food and sediments, etc. in the digestive system would be excluded.
*5: Plankton (suspended algae) is the residue remaining after the filtration of lake water or seawater with a plankton net (40μm-mesh).
*6: River bottom materials (incl. algae) are algae, etc. that were scratched off stones with a brush, etc. and may include very fine particles such as inorganic silt and clay.
*7: N.D. means to be below the detection limit and figures in parentheses show the detection limit.
*8: Activity concentrations include counting errors, but the details are omitted here.
Location |  | Sampling point | Sampling date | Division | Class | Order | Family | Scientific name | English name | Population | Sample weight (kg-wet) | Note |  |  | Radioactive cesium (Bq/kg-wet) |  |  | Sr-90 （Bq/kg-wet)
[12 empty] | Growth stage | Stomach contents | Measurement site | Total | Cs-134 | Cs-137
Lake Hayama | G-1 G-2 G-3 | In the lake | 2023-06-08 | Algae/plant | - | - | - | - | Plankton (Planktonic algae) | - | 0.028 | - | - | - | 2.6 | N.D.(1.5) | 2.6 | -
|  |  |  | Vertebrata | Osteichthyes | Cypriniformes | Cyprinidae | Carassius sp. | Silver crucian carp | 1 | 0.63 | Mature fish | Obscure digesta | Viscera removed | 27 | N.D.(1.5) | 27 | -
|  |  |  | Vertebrata | Osteichthyes | Cypriniformes | Cyprinidae | Cyprinus carpio | Common carp | 2 | 1.8 | Mature fish | Obscure digesta | Viscera removed | 16 | N.D.(1.5) | 16 | 0.41
|  |  |  | Vertebrata | Osteichthyes | Cypriniformes | Cyprinidae | Cyprinus carpio | Common carp | 1 | 1.7 | Mature fish | Obscure digesta | Viscera removed | 13 | N.D.(1.2) | 13 | 0.39
|  |  |  | Vertebrata | Osteichthyes | Perciformes | Centrarchidae | Lepomis macrochirus macrochirus | Bluegill | 1 | 0.015 | Immature fish | Terrestrial insect | Viscera removed | 22 | N.D.(3.1) | 22 | -
| G-4 | Inflowing rivers | 2023-06-08 | Algae/plant | - | - | - | - | Sediment deposited on riverbed (Including algae) | - | 0.0037 | - | - | - | 78 | N.D.(16) | 78 | -
|  |  |  | Arthropoda | Insecta | Ephemeroptera | Isonychiidae | Isonychia valida | Mayfly | 107 | 0.0082 | Larva | - | - | 19 | N.D.(3.6) | 19 | -
|  |  |  | Arthropoda | Insecta | Ephemeroptera | Ephemeridae | Ephemera japonica | Mont mayfly
|  |  |  | Arthropoda | Insecta | Plecoptera | Perlidae | Paragnetina tinctipennis | Stonefly | 62 | 0.011 | Larva | - | - | 2.7 | N.D.(2.2) | 2.7 | -
|  |  |  | Arthropoda | Insecta | Plecoptera | Perlidae | Kamimuria quadrata | Stonefly
|  |  |  | Arthropoda | Insecta | Plecoptera | Perlidae | Paragnetina suzukii | Stonefly
|  |  |  | Arthropoda | Insecta | Plecoptera | Perlidae | Neoperla sp. | Stonefly
|  |  |  | Arthropoda | Insecta | Plecoptera | Perlidae | Niponiella limbatella | Stonefly
|  |  |  | Arthropoda | Insecta | Trichoptera | Stenopsychidae | Stenopsyche marmorata | Caddisfly | 51 | 0.015 | Larva | - | - | 24 | N.D.(4.5) | 24 | -
|  |  |  | Arthropoda | Insecta | Odonata | Corduliidae | Macromia amphigena amphigena | Dragonfly | 23 | 0.0066 | Larva (Dragonfly larva) | - | - | 15 | N.D.(5.8) | 15 | -
|  |  |  | Arthropoda | Insecta | Odonata | Cordulegastridae | Anotogaster sieboldii | Jumbo dragonfly
|  |  |  | Arthropoda | Insecta | Odonata | Gomphidae | Nihonogomphus viridis | Dragonfly
|  |  |  | Arthropoda | Insecta | Odonata | Gomphidae | Melligomphus viridicostus | Dragonfly
|  |  |  | Arthropoda | Insecta | Odonata | Gomphidae | Sieboldius albardae | Dragonfly
|  |  |  | Arthropoda | Insecta | Odonata | Gomphidae | Davidius sp. | Dragonfly
|  |  |  | Arthropoda | Insecta | Megaloptera | Corydalidae | Protohermes grandis | Dobsonfly | 50 | 0.046 | Larva | - | - | 2.2 | N.D.(0.88) | 2.2 | -
|  |  |  | Vertebrata | Osteichthyes | Cypriniformes | Cyprinidae | Pseudaspius hakonensis | Japanese dace | 72 | 0.94 | Immature fish, Mature fish | - | - | 30 | N.D.(2.2) | 30 | 0.21
|  |  | 2023-06-16 | Vertebrata | Osteichthyes | Cypriniformes | Cyprinidae | Pseudaspius hakonensis | Japanese dace | 1 | 0.025 | Immature fish | - | - | 11 | N.D.(1.6) | 11 | -
|  |  | 2023-06-08 | Vertebrata | Osteichthyes | Cypriniformes | Cyprinidae | Opsariichthys platypus | Pale break | 33 | 0.59 | Immature fish, Mature fish | - | - | 90.6 | 1.6 | 89 | -
|  |  | 2023-06-16 | Vertebrata | Osteichthyes | Salmoniformes | Salmonidae | Oncorhynchus masou masou | Masu salmon | 214 | 1.3 | Immature fish, Mature fish | Glossosomatidae, Oncorhynchus masou masou,Ladybug,Ground beetle,Stenopsyche marmorata | Viscera removed | 13 | N.D.(1.3) | 13 | 0.12
|  |  | 2023-06-08 | Vertebrata | Osteichthyes | Salmoniformes | Salmonidae | Oncorhynchus masou masou | Masu salmon | 7 | 0.47 | Immature fish, Mature fish | - | - | 21 | N.D.(1.2) | 21 | -
|  |  |  | Vertebrata | Osteichthyes | Perciformes | Centrarchidae | Micropterus dolomieu dolomieu | Smallmouth bass | 3 | 0.040 | Immature fish | Rhinogobius flumineus, Stenopsyche marmorata | Viscera removed | 12 | N.D.(1.3) | 12 | -
|  |  |  | Vertebrata | Osteichthyes | Perciformes | Centrarchidae | Lepomis macrochirus macrochirus | Bluegill | 2 | 0.011 | Immature fish | - | - | 15 | N.D.(3.3) | 15 | -
|  |  |  | Vertebrata | Osteichthyes | Perciformes | Gobiidae | Rhinogobius flumineus | Rhinogobius | 28 | 0.028 | Immature fish | - | - | 9.1 | N.D.(1.4) | 9.1 | -
|  |  |  | Vertebrata | Osteichthyes | Siluriformes | Siluridae | Silurus asotus | Amur catfish | 1 | 0.54 | Mature fish | Fish | Viscera removed | 36 | N.D.(1.4) | 36 | -
|  |  |  | Coarse Particulate Organic Matter | - | - | - | - | Water-bottom leaf litter | - | 0.24 | - | - | - | 74.7 | 1.7 | 73 | -
*1: Organisms were collected in or around the targeted water areas.
*2: When multiple types of aquatic organisms were collected, a sample was prepared by mixing them.
*3: For a sample made of multiple types of aquatic organisms, the English name of the dominant one largest in number is underlined.
*4: Basically, measurement was conducted for all organism samples. Viscera (stomach and bowels) were removed for the measurement when possible so that undigested food and sediments, etc. in the digestive system would be excluded.
*5: Plankton (suspended algae) is the residue remaining after the filtration of lake water or seawater with a plankton net (40μm-mesh).
*6: River bottom materials (incl. algae) are algae, etc. that were scratched off stones with a brush, etc. and may include very fine particles such as inorganic silt and clay.
*7: N.D. means to be below the detection limit and figures in parentheses show the detection limit.
*8: Activity concentrations include counting errors, but the details are omitted here.
Location |  | Sampling point | Sampling date | Division | Class | Order | Family | Scientific name | English name | Population | Sample weight (kg-wet) | Note |  |  | Radioactive cesium (Bq/kg-wet) |  |  | Sr-90 （Bq/kg-wet)
[12 empty] | Growth stage | Stomach contents | Measurement site | Total | Cs-134 | Cs-137
Lake Akimoto | H-1 H-2 H-3 | In the lake | 2023-06-18 | Algae/plant | - | - | - | - | Plankton (Planktonic algae) | - | 0.026 | - | - | - | 2.0 | N.D.(1.9) | 2.0 | -
|  |  |  | Arthropoda | Malacostraca | Decapoda | Palaemonidae | Palaemon paucidens | Lake prawn | 84 | 0.028 | Juvenile,Imago | - | - | N.D. | N.D.(1.7) | N.D.(1.7) | -
|  |  | 2023-06-20 | Arthropoda | Malacostraca | Decapoda | Astacidae | Pacifastacus leniusculus | Signal crayfish | 63 | 2.5 | Imago | - | - | 14 | N.D.(1.5) | 14 | 6.3
|  |  |  | Vertebrata | Osteichthyes | Cypriniformes | Cyprinidae | Pseudaspius hakonensis | Japanese dace | 23 | 3.9 | Mature fish | Obscure digesta | Viscera removed | 19 | N.D.(1.3) | 19 | 0.74
|  |  |  | Vertebrata | Osteichthyes | Cypriniformes | Cyprinidae | Carassius sp. | Silver crucian carp | 18 | 4.0 | Mature fish | Obscure digesta | Viscera removed | 14 | N.D.(1.5) | 14 | 1.2
|  |  |  | Vertebrata | Osteichthyes | Cypriniformes | Cyprinidae | Hemibarbus barbus | Barbel steed | 4 | 2.8 | Mature fish | Obscure digesta | Viscera removed | 17 | N.D.(1.2) | 17 | 1.1
|  |  |  | Vertebrata | Osteichthyes | Salmoniformes | Salmonidae | Salvelinus leucomaenis | Japanese char | 6 | 2.2 | Mature fish | Empty stomach | Viscera removed | 19 | N.D.(1.3) | 19 | 0.33
|  |  |  | Vertebrata | Osteichthyes | Salmoniformes | Salmonidae | Oncorhynchus masou masou | Cherry salmon | 3 | 0.91 | Immature fish | Empty stomach | Viscera removed | 16 | N.D.(1.5) | 16 | -
|  |  |  | Vertebrata | Osteichthyes | Perciformes | Centrarchidae | Micropterus dolomieu dolomieu | Smallmouth bass | 7 | 1.6 | Immature fish | Palaemon paucidens, Plant pieces | Viscera removed | 20 | N.D.(1.3) | 20 | -
|  |  |  | Vertebrata | Osteichthyes | Perciformes | Centrarchidae | Lepomis macrochirus macrochirus | Bluegill | 3 | 0.44 | Mature fish | Terrestrial insect, Palaemon paucidens,Ant | Viscera removed | 13 | N.D.(1.7) | 13 | -
|  |  |  | Vertebrata | Osteichthyes | Siluriformes | Siluridae | Silurus asotus | Amur catfish | 1 | 0.81 | Mature fish | Empty stomach | Viscera removed | 37 | N.D.(1.3) | 37 | -
| H-3 | Inflowing rivers | 2023-06-18 | Algae/plant | - | - | - | - | Sediment deposited on riverbed (Including algae) | - | 0.0046 | - | - | - | 14 | N.D.(6.8) | 14 | -
|  |  | 2023-06-19 | Vertebrata | Osteichthyes | Scorpaeniformes | Cottidae | Cottus pollux | Japanese fluvial sculpin | 11 | 0.089 | Immature fish | - | - | 3.7 | N.D.(0.51) | 3.7 | -
|  |  |  | Vertebrata | Osteichthyes | Cypriniformes | Cyprinidae | Pseudaspius hakonensis | Japanese dace | 2 | 0.036 | Immature fish | - | - | 13 | N.D.(2.9) | 13 | -
|  |  |  | Vertebrata | Osteichthyes | Salmoniformes | Salmonidae | Salvelinus leucomaenis | Japanese char | 12 | 0.36 | Immature fish | Phryganeidae,Spiders, Chironomidae | Viscera removed | 4.1 | N.D.(0.35) | 4.1 | -
|  |  |  | Vertebrata | Osteichthyes | Salmoniformes | Salmonidae | Oncorhynchus masou masou | Masu salmon | 7 | 0.024 | Immature fish | - | - | 3.7 | N.D.(2.5) | 3.7 | -
|  |  |  | Vertebrata | Amphibia | Anura | Rhacophoridae | Buergeria buergeri | Kajika frog | 2 | 0.0073 | Imago | - | - | 34 | N.D.(12) | 34 | -
|  |  | 2023-06-18 | Coarse Particulate Organic Matter | - | - | - | - | Water-bottom leaf litter | - | 0.22 | - | - | - | 4.1 | N.D.(0.62) | 4.1 | -
| H-4 | Within the lake and rivers in the vicinity | 2023-06-18 | Arthropoda | Insecta | Odonata | Cordulegastridae | Anotogaster sieboldii | Jumbo dragonfly | 24 | 0.022 | Larva (Dragonfly larva) | - | - | 4.0 | N.D.(1.5) | 4.0 | -
|  |  |  | Mollusca | Gastropoda | Discopoda | Pleuroceridae | Semisulcospira libertina | Freshwater snail | 30 | 0.032 | Juvenile,Imago | - | Molluscous part | 3.3 | N.D.(1.3) | 3.3 | -
|  |  |  | Vertebrata | Amphibia | Anura | - | Amphibia | Frog | 149 | 0.047 | Larva(Tadpole) | - | - | 5.9 | N.D.(1.3) | 5.9 | -
|  |  |  | Vertebrata | Amphibia | Anura | Ranidae | Rana ornativentris | Montane brown frog | 2 | 0.037 | Imago | - | - | 20 | N.D.(2.7) | 20 | -
|  |  |  | Vertebrata | Amphibia | Anura | Pelophylax | Pelophylax porosus porosus | Tokyo daruma pond frog
*1: Organisms were collected in or around the targeted water areas.
*2: When multiple types of aquatic organisms were collected, a sample was prepared by mixing them.
*3: For a sample made of multiple types of aquatic organisms, the English name of the dominant one largest in number is underlined.
*4: Basically, measurement was conducted for all organism samples. Viscera (stomach and bowels) were removed for the measurement when possible so that undigested food and sediments, etc. in the digestive system would be excluded.
*5: Plankton (suspended algae) is the residue remaining after the filtration of lake water or seawater with a plankton net (40μm-mesh).
*6: River bottom materials (incl. algae) are algae, etc. that were scratched off stones with a brush, etc. and may include very fine particles such as inorganic silt and clay.
*7: N.D. means to be below the detection limit and figures in parentheses show the detection limit.
*8: Activity concentrations include counting errors, but the details are omitted here.
Location |  | Sampling point | Sampling date | Division | Class | Order | Family | Scientific name | English name | Population | Sample weight (kg-wet) | Note |  |  | Radioactive cesium (Bq/kg-wet) |  |  | Sr-90 （Bq/kg-wet)
[12 empty] | Growth stage | Stomach contents | Measurement site | Total | Cs-134 | Cs-137
Lake Inawashiro | I-1 I-2 (north lakeside) | Within the lake and Nagase River | 2023-06-18 | Arthropoda | Insecta | Odonata | Corduliidae | Macromia amphigena amphigena | Dragonfly | 26 | 0.012 | Larva (Dragonfly larva) | - | - | N.D. | N.D.(3.5) | N.D.(2.7) | -
|  |  |  | Arthropoda | Insecta | Odonata | Libellulidae | Orthetrum albistylum speciosum | Common skimmer
|  |  |  | Arthropoda | Malacostraca | Decapoda | Astacidae | Pacifastacus leniusculus | Signal crayfish | 30 | 0.34 | Juvenile,Imago | - | - | 2.5 | N.D.(0.34) | 2.5 | -
|  |  |  | Arthropoda | Malacostraca | Decapoda | Palaemonidae | Palaemon paucidens | Lake prawn | 452 | 0.22 | Juvenile,Imago | - | - | 1.6 | N.D.(0.32) | 1.6 | -
|  |  |  | Vertebrata | Osteichthyes | Cypriniformes | Cyprinidae | Pseudaspius hakonensis | Japanese dace | 1 | 0.070 | Mature fish | Obscure digesta | Viscera removed | 9.3 | N.D.(1.2) | 9.3 | -
|  |  |  | Vertebrata | Osteichthyes | Cypriniformes | Cyprinidae | Pseudaspius hakonensis | Japanese dace | 6 | 1.3 | Mature fish | Obscure digesta | Viscera removed | 17 | N.D.(1.1) | 17 | 0.20
|  |  |  | Vertebrata | Osteichthyes | Cypriniformes | Cyprinidae | Carassius sp. | Silver crucian carp | 20 | 0.089 | Immature fish | - | - | 5.9 | N.D.(0.92) | 5.9 | -
|  |  |  | Vertebrata | Osteichthyes | Cypriniformes | Cyprinidae | Carassius sp. | Silver crucian carp | 6 | 2.2 | Mature fish | Obscure digesta | Viscera removed | 14 | N.D.(1.1) | 14 | 0.34
|  |  |  | Vertebrata | Osteichthyes | Cypriniformes | Cyprinidae | Carassius sp. | Silver crucian carp | 3 | 3.0 | Mature fish | Obscure digesta | Viscera removed | 5.8 | N.D.(0.68) | 5.8 | 0.38
|  |  |  | Vertebrata | Osteichthyes | Cypriniformes | Cyprinidae | Hemibarbus barbus | Barbel steed | 3 | 1.4 | Immature fish, Mature fish | Obscure digesta | Viscera removed | 7.5 | N.D.(0.97) | 7.5 | 0.53
|  |  |  | Vertebrata | Osteichthyes | Cypriniformes | Cyprinidae | Hemibarbus barbus | Barbel steed | 1 | 1.1 | Mature fish | Obscure digesta | Viscera removed | 12 | N.D.(1.2) | 12 | 0.45
|  |  |  | Vertebrata | Osteichthyes | Cypriniformes | Cyprinidae | Hemibarbus barbus | Barbel steed | 1 | 1.6 | Mature fish | Obscure digesta | Viscera removed | 11 | N.D.(1.2) | 11 | 0.49
|  |  |  | Vertebrata | Osteichthyes | Cypriniformes | Cyprinidae | Hemibarbus barbus | Barbel steed | 1 | 1.9 | Mature fish | Obscure digesta | Viscera removed | 9.8 | N.D.(1.2) | 9.8 | 0.38
|  |  |  | Vertebrata | Osteichthyes | Salmoniformes | Salmonidae | Salvelinus leucomaenis | Japanese char | 2 | 2.3 | Mature fish | Hypomesus nipponensis | Viscera removed | 21 | N.D.(1.3) | 21 | 0.073
|  |  |  | Vertebrata | Osteichthyes | Salmoniformes | Salmonidae | Oncorhynchus masou masou | Cherry salmon | 1 | 1.0 | Mature fish | Empty stomach | Viscera removed | 19 | N.D.(1.2) | 19 | -
|  |  |  | Vertebrata | Osteichthyes | Salmoniformes | Salmonidae | Oncorhynchus mykiss | Rainbow trout | 1 | 0.95 | Mature fish | Hypomesus nipponensis | Viscera removed | 13 | N.D.(1.3) | 13 | -
|  |  |  | Vertebrata | Osteichthyes | Perciformes | Centrarchidae | Micropterus dolomieu dolomieu | Smallmouth bass | 5 | 3.4 | Mature fish | Obscure digesta | Viscera removed | 12 | N.D.(1.2) | 12 | 0.22
|  |  |  | Vertebrata | Osteichthyes | Perciformes | Actinopterygii | Channa argus | Snakehead | 2 | 3.6 | Immature fish, Mature fish | Fish | Viscera removed | 52 | N.D.(1.2) | 52 | 0.48
|  |  |  | Vertebrata | Osteichthyes | Perciformes | Gobiidae | Gymnogobius urotaenia | Floating goby | 5 | 0.033 | Immature fish | - | - | 6.7 | N.D.(1.4) | 6.7 | -
|  |  |  | Vertebrata | Osteichthyes | Siluriformes | Siluridae | Silurus asotus | Amur catfish | 2 | 0.24 | Immature fish | Tadpole | Viscera removed | 5.9 | N.D.(0.49) | 5.9 | -
|  |  |  | Vertebrata | Osteichthyes | Siluriformes | Siluridae | Silurus asotus | Amur catfish | 1 | 0.94 | Mature fish | Empty stomach | Viscera removed | 13 | N.D.(1.1) | 13 | -
|  |  |  | Vertebrata | Amphibia | Anura | Ranidae | Rana japonica | Japanese brown frog | 2 | 0.0082 | Imago | - | - | N.D. | N.D.(4.1) | N.D.(3.7) | -
|  |  |  | Coarse Particulate Organic Matter | - | - | - | - | Water-bottom leaf litter | - | 0.21 | - | - | - | 9.0 | N.D.(1.4) | 9.0 | -
| J-1 (south lakeside) | Within the lake and around the Oninuma | 2023-06-16 | Algae/plant | - | - | - | - | Plankton (Planktonic algae) | - | 0.026 | - | - | - | N.D. | N.D.(1.3) | N.D.(1.3) | -
|  |  | 2023-06-18 | Algae/plant | Dicotyledoneae | Nymphaeales | Nymphaeaceae | Nuphar japonica | Yellow water lili | - | 0.31 | - | - | - | 0.55 | N.D.(0.21) | 0.55 | -
|  |  |  | Algae/plant | Dicotyledoneae | Solanales | Menyanthaceae | Nymphoides peltata | Yellow floating-heart | - | 0.30 | - | - | - | 0.31 | N.D.(0.21) | 0.31 | -
|  |  |  | Arthropoda | Malacostraca | Decapoda | Palaemonidae | Palaemon paucidens | Lake prawn | 1856 | 1.3 | Juvenile,Imago | - | - | 5.5 | N.D.(0.60) | 5.5 | 0.58
|  |  |  | Mollusca | Gastropoda | Architaenioglossa | Viviparidae | Heterogen japonica | Japanese mysterysnail | 13 | 0.025 | Juvenile | - | Molluscous part | N.D. | N.D.(1.8) | N.D.(1.9) | -
|  |  |  | Vertebrata | Osteichthyes | Cypriniformes | Cyprinidae | Pseudaspius hakonensis | Japanese dace | 3 | 0.078 | Immature fish, Mature fish | - | - | 12 | N.D.(1.3) | 12 | -
|  |  |  | Vertebrata | Osteichthyes | Cypriniformes | Cyprinidae | Opsariichthys platypus | Pale break | 23 | 0.24 | Immature fish, Mature fish | - | - | 4.9 | N.D.(0.38) | 4.9 | -
|  |  | 2023-06-20 | Vertebrata | Osteichthyes | Cypriniformes | Cyprinidae | Carassius sp. | Silver crucian carp | 4 | 2.9 | Mature fish | Obscure digesta | Viscera removed | 16 | N.D.(1.1) | 16 | 0.45
|  |  |  | Vertebrata | Osteichthyes | Cypriniformes | Cyprinidae | Hemibarbus barbus | Barbel steed | 2 | 2.4 | Mature fish | Obscure digesta | Viscera removed | 31 | N.D.(1.3) | 31 | 0.38
|  |  | 2023-06-18 | Vertebrata | Osteichthyes | Cypriniformes | Cobitidae | Misgurnus anguillicaudatus | Oriental weatherfish | 8 | 0.018 | Immature fish | - | - | N.D. | N.D.(2.1) | N.D.(2.0) | -
|  |  |  | Vertebrata | Osteichthyes | Perciformes | Centrarchidae | Micropterus dolomieu dolomieu | Smallmouth bass | 1 | 0.22 | Immature fish | Palaemon paucidens,Fish | Viscera removed | 13 | N.D.(1.7) | 13 | -
|  |  | 2023-06-20 | Vertebrata | Osteichthyes | Perciformes | Centrarchidae | Micropterus dolomieu dolomieu | Smallmouth bass | 1 | 1.4 | Mature fish | Empty stomach | Viscera removed | 38 | N.D.(1.9) | 38 | 0.33
|  |  |  | Vertebrata | Osteichthyes | Perciformes | Centrarchidae | Micropterus dolomieu dolomieu | Smallmouth bass | 1 | 1.7 | Mature fish | Empty stomach | Viscera removed | 31 | N.D.(1.2) | 31 | 0.19
|  |  |  | Vertebrata | Osteichthyes | Perciformes | Centrarchidae | Micropterus dolomieu dolomieu | Smallmouth bass | 1 | 1.8 | Mature fish | Empty stomach | Viscera removed | 39.2 | 1.2 | 38 | 0.25
|  |  |  | Vertebrata | Osteichthyes | Perciformes | Actinopterygii | Channa argus | Snakehead | 1 | 1.2 | Immature fish | Palaemon paucidens | Viscera removed | 22 | N.D.(1.4) | 22 | 0.94
|  |  |  | Vertebrata | Osteichthyes | Siluriformes | Siluridae | Silurus asotus | Amur catfish | 2 | 1.5 | Mature fish | Palaemon paucidens | Viscera removed | 19 | N.D.(0.94) | 19 | 0.26
|  |  |  | Vertebrata | Osteichthyes | Siluriformes | Siluridae | Silurus asotus | Amur catfish | 1 | 2.0 | Mature fish | Empty stomach | Viscera removed | 33 | N.D.(1.3) | 33 | 0.24
|  |  | 2023-06-18 | Vertebrata | Amphibia | Caudata | Salamandridae | Cynops pyrrhogaster | Japanese newt | 4 | 0.023 | Imago | - | - | N.D. | N.D.(1.9) | N.D.(1.8) | -
*1: Organisms were collected in or around the targeted water areas.
*2: When multiple types of aquatic organisms were collected, a sample was prepared by mixing them.
*3: For a sample made of multiple types of aquatic organisms, the English name of the dominant one largest in number is underlined.
*4: Basically, measurement was conducted for all organism samples. Viscera (stomach and bowels) were removed for the measurement when possible so that undigested food and sediments, etc. in the digestive system would be excluded.
*5: Plankton (suspended algae) is the residue remaining after the filtration of lake water or seawater with a plankton net (40μm-mesh).
*6: River bottom materials (incl. algae) are algae, etc. that were scratched off stones with a brush, etc. and may include very fine particles such as inorganic silt and clay.
*7: N.D. means to be below the detection limit and figures in parentheses show the detection limit.
*8: Activity concentrations include counting errors, but the details are omitted here.
Location |  | Sampling point | Sampling date | Division | Class | Order | Family | Scientific name | English name | Population | Sample weight (kg-wet) | Note |  |  | Radioactive cesium (Bq/kg-wet) |  |  | Sr-90 （Bq/kg-wet)
[12 empty] | Growth stage | Stomach contents | Measurement site | Total | Cs-134 | Cs-137
Off the mouth of the Abukuma River | Surrounding water area off the mouth of the Abukuma River | Sea area in front of the Abukuma River Estuary | 2023-06-21 | Mollusca | Cephalopoda | Decapodiformes | Loliginidae | Uroteuthis edulis | Swordtip squid | 1 | 0.28 | Imago | - | - | N.D. | N.D.(0.24) | N.D.(0.26) | -
|  |  |  | Vertebrata | Osteichthyes | Scorpaeniformes | Hexagrammidae | Hexagrammos otakii | Fat greenling | 1 | 0.40 | Mature fish | Polychaeta | Viscera removed | 0.32 | N.D.(0.21) | 0.32 | -
*1: Organisms were collected in or around the targeted water areas.
*2: When multiple types of aquatic organisms were collected, a sample was prepared by mixing them.
*3: For a sample made of multiple types of aquatic organisms, the English name of the dominant one largest in number is underlined.
*4: Basically, measurement was conducted for all organism samples. Viscera (stomach and bowels) were removed for the measurement when possible so that undigested food and sediments, etc. in the digestive system would be excluded.
*5: Plankton (suspended algae) is the residue remaining after the filtration of lake water or seawater with a plankton net (40μm-mesh).
*6: River bottom materials (incl. algae) are algae, etc. that were scratched off stones with a brush, etc. and may include very fine particles such as inorganic silt and clay.
*7: N.D. means to be below the detection limit and figures in parentheses show the detection limit.
*8: Activity concentrations include counting errors, but the details are omitted here.
Location |  | Sampling point | Sampling date | Division | Class | Order | Family | Scientific name | English name | Population | Sample weight (kg-wet) | Note |  |  | Radioactive cesium (Bq/kg-wet) |  |  | Sr-90 （Bq/kg-wet)
[12 empty] | Growth stage | Stomach contents | Measurement site | Total | Cs-134 | Cs-137
Off Soma City | L-1 L-2 L-3 | Matsukawaura Lagoon | 2023-06-14 | Vertebrata | Osteichthyes | Perciformes | Gobiidae | Acanthogobius flavimanus | Yellowfin Goby | 4 | 0.046 | Immature fish, Mature fish | - | - | 1.4 | N.D.(1.0) | 1.4 | -
*1: Organisms were collected in or around the targeted water areas.
*2: When multiple types of aquatic organisms were collected, a sample was prepared by mixing them.
*3: For a sample made of multiple types of aquatic organisms, the English name of the dominant one largest in number is underlined.
*4: Basically, measurement was conducted for all organism samples. Viscera (stomach and bowels) were removed for the measurement when possible so that undigested food and sediments, etc. in the digestive system would be excluded.
*5: Plankton (suspended algae) is the residue remaining after the filtration of lake water or seawater with a plankton net (40μm-mesh).
*6: River bottom materials (incl. algae) are algae, etc. that were scratched off stones with a brush, etc. and may include very fine particles such as inorganic silt and clay.
*7: N.D. means to be below the detection limit and figures in parentheses show the detection limit.
*8: Activity concentrations include counting errors, but the details are omitted here.
Location |  | Sampling point | Sampling date | Division | Class | Order | Family | Scientific name | English name | Population | Sample weight (kg-wet) | Note |  |  | Radioactive cesium (Bq/kg-wet) |  |  | Sr-90 （Bq/kg-wet)
[12 empty] | Growth stage | Stomach contents | Measurement site | Total | Cs-134 | Cs-137
Off Iwaki City | M-4 | Hisanohama Coastal areas | 2023-06-16 | Arthropoda | Malacostraca | Stomatopoda | Squillidae | Oratosquilla oratoria | Mantis shrimp | 1 | 0.055 | Imago | - | - | N.D. | N.D.(0.75) | N.D.(0.78) | -
|  |  |  | Vertebrata | Osteichthyes | Scorpaeniformes | Scorpaenidae | Sebastes cheni | Japanese black rockfish | 6 | 0.33 | Immature fish | - | - | 0.86 | N.D.(0.22) | 0.86 | -
|  |  |  | Vertebrata | Osteichthyes | Perciformes | Sebastidae | Sebastes schlegelii | Schlegel’s black rockfish | 1 | 0.038 | Immature fish | - | - | 1.5 | N.D.(1.2) | 1.5 | -
|  |  |  | Vertebrata | Osteichthyes | Tetraodontiformes | Tetraodontidae | Takifugu snyderi | Vermiculated puffer | 27 | 0.27 | Immature fish | - | - | 0.37 | N.D.(0.24) | 0.37 | -
*1: Organisms were collected in or around the targeted water areas.
*2: When multiple types of aquatic organisms were collected, a sample was prepared by mixing them.
*3: For a sample made of multiple types of aquatic organisms, the English name of the dominant one largest in number is underlined.
*4: Basically, measurement was conducted for all organism samples. Viscera (stomach and bowels) were removed for the measurement when possible so that undigested food and sediments, etc. in the digestive system would be excluded.
*5: Plankton (suspended algae) is the residue remaining after the filtration of lake water or seawater with a plankton net (40μm-mesh).
*6: River bottom materials (incl. algae) are algae, etc. that were scratched off stones with a brush, etc. and may include very fine particles such as inorganic silt and clay.
*7: N.D. means to be below the detection limit and figures in parentheses show the detection limit.
*8: Activity concentrations include counting errors, but the details are omitted here.