## 2023winter_water
○ Results (water)
Locations |  |  |  | 2023 December Survey
|  | Latitude | Longitude | pH | BOD (mg/L) | COD (mg/L) | DO (mg/L) | Electric conductivity (mS/m) | Salinity | TOC (mg/L) | SS (mg/L) | Turbidity (FNU) | Cs-134 (Bq/L) | Cs-137 (Bq/L) | Sr-90 (Bq/L)
Abukuma River System | A-1(Surface layer) | 37.621 | 140.5218 | 7.6 | 1.5 | 3.3 | 11.8 | 20.7 | 0.10 | 1.6 | 3 | 2.4 | N.D.(0.0014) | 0.0068 | 0.00097
| A-1(Bottom layer) | 37.621 | 140.5218 | 7.6 | 1.7 | 3.4 | 12.2 | 20.9 | 0.10 | 1.6 | 4 | 2.4 | N.D.(0.0013) | 0.0054 | -
| A-2 | 37.5673 | 140.3946 | 7.4 | 0.6 | 1.8 | 12.3 | 12.0 | 0.06 | 0.9 | <1 | 0.6 | N.D.(0.0015) | 0.0037 | -
| B-2 | 37.8121 | 140.5058 | 7.7 | 1.1 | 3.2 | 13.2 | 19.2 | 0.10 | 1.5 | 5 | 3.9 | N.D.(0.0015) | 0.032 | -
| B-3 | 37.8182 | 140.4679 | 7.6 | 0.7 | 2.7 | 12.5 | 10.5 | 0.06 | 1.2 | 2 | 1.4 | N.D.(0.0014) | 0.0038 | -
Uda River | C-6 | 37.7764 | 140.8877 | 7.7 | <0.5 | 2.5 | 12.9 | 11.7 | 0.06 | 1.1 | <1 | 1.5 | N.D.(0.0014) | 0.0098 | 0.00068
Mano River | D-4 a | 37.7308 | 140.9081 | 7.3 | <0.5 | 1.9 | 11.4 | 14.3 | 0.07 | 0.8 | <1 | 0.5 | N.D.(0.0014) | 0.0020 | 0.00096
Niida River | E-2 a | 37.664 | 140.9447 | 7.3 | 0.5 | 2.5 | 12.2 | 8.2 | 0.05 | 1.0 | <1 | 1.2 | N.D.(0.0012) | 0.017 | 0.0013
Ota River | F-1 | 37.5975 | 140.9252 | 7.2 | 0.8 | 3.6 | 11.3 | 7.4 | 0.04 | 1.7 | 1 | 1.5 | N.D.(0.0016) | 0.077 | 0.0037
Ukedo River | N-1 | 37.4998 | 140.9835 | 7.2 | 0.5 | 1.5 | 11.3 | 9.0 | 0.05 | 0.8 | <1 | 0.6 | N.D.(0.0017) | 0.069 | 0.0026
| N-2 | 37.507 | 140.9456 | 7.4 | <0.5 | 2.0 | 11.4 | 7.9 | 0.04 | 0.9 | 1 | 0.6 | N.D.(0.0018) | 0.075 | -
| N-3 | 37.4754 | 140.9598 | 7.4 | <0.5 | 1.1 | 12.5 | 7.7 | 0.04 | 0.6 | 1 | 0.6 | N.D.(0.0017) | 0.031 | -
Tomioka River | O-1 | 37.3547 | 140.978 | 7.4 | 0.6 | 1.6 | 11.4 | 8.7 | 0.05 | 0.8 | <1 | 0.5 | N.D.(0.0014) | 0.0082 | 0.0027
| O-2 | 37.3624 | 140.9612 | 7.5 | 0.8 | 1.5 | 11.6 | 8.2 | 0.04 | 0.8 | <1 | 0.6 | N.D.(0.0016) | 0.013 | -
Lake Hayama (Mano Dam) | G-1(Surface layer) | 37.7321 | 140.8127 | 7.3 | 0.6 | 3.7 | 9.1 | 9.0 | 0.05 | 1.8 | 3 | 3.4 | N.D.(0.0015) | 0.026 | -
| G-1(Bottom layer) | 37.7321 | 140.8127 | 7.3 | 0.7 | 3.3 | 8.8 | 8.9 | 0.05 | 1.8 | 4 | 3.5 | N.D.(0.0014) | 0.030 | 0.00091
| G-2(Surface layer) | 37.7267 | 140.8223 | 7.3 | 0.7 | 3.5 | 8.8 | 8.9 | 0.05 | 1.9 | 4 | 3.9 | N.D.(0.0014) | 0.034 | -
| G-2(Bottom layer) | 37.7267 | 140.8223 | 7.3 | 0.8 | 3.7 | 9.0 | 8.9 | 0.05 | 1.9 | 5 | 4.5 | N.D.(0.0015) | 0.042 | -
| G-4 | 37.7382 | 140.8035 | 7.5 | 0.5 | 1.9 | 12.4 | 8.7 | 0.05 | 1.0 | <1 | 0.4 | N.D.(0.0012) | 0.0035 | -
Lake Akimoto | H-1(Surface layer) | 37.6575 | 140.1264 | 7.1 | 0.6 | 2.7 | 10.3 | 5.6 | 0.04 | 1.3 | 3 | 2.8 | N.D.(0.0014) | 0.0048 | -
| H-1(Bottom layer) | 37.6575 | 140.1264 | 7.1 | 0.9 | 3.1 | 10.3 | 5.8 | 0.03 | 1.4 | 3 | 3.0 | N.D.(0.0014) | 0.0033 | 0.0012
| H-2(Surface layer) | 37.6616 | 140.1226 | 7.2 | 0.6 | 2.9 | 10.8 | 5.6 | 0.03 | 1.3 | 2 | 2.4 | N.D.(0.0014) | 0.0047 | -
| H-2(Bottom layer) | 37.6616 | 140.1226 | 7.1 | 0.7 | 2.9 | 11.1 | 5.7 | 0.03 | 1.2 | 2 | 2.3 | N.D.(0.0013) | 0.0039 | -
Lake Inawashiro | J-1(Surface layer) | 37.4203 | 140.1008 | 6.9 | <0.5 | 1.3 | 11.1 | 12.0 | 0.06 | 0.7 | <1 | 0.4 | N.D.(0.0015) | 0.0043 | -
| J-1(Bottom layer) | 37.4203 | 140.1008 | 6.8 | <0.5 | 1.3 | 11.1 | 12.1 | 0.06 | 0.7 | <1 | 0.4 | N.D.(0.0013) | 0.0043 | 0.00076
Off the mouth of the Abukuma River (Sea Area in front of the mouth of the Abukuma River) | K-3(Surface layer) | 38.0458 | 140.9518 | 8.1 | 1.0 | 1.8 | 8.1 | 4680 | 33.68 | 1.4 | <1 | 0.7 | N.D.(0.0015) | 0.0037 | -
| K-3(Bottom layer) | 38.0458 | 140.9518 | 8.1 | 0.7 | 1.4 | 8.3 | 4760 | 33.71 | 1.1 | 2 | 1.1 | N.D.(0.0016) | 0.0046 | 0.00067
Off Soma City (Matsukawaura) | L-2 | 37.8155 | 140.9763 | 8.1 | 0.6 | 1.5 | 9.2 | 4780 | 32.80 | 1.1 | 1 | 0.9 | N.D.(0.0015) | 0.0043 | 0.00093
Off Iwaki City (Hisanohama) | M-2(Surface layer) | 37.1996 | 141.0853 | 8.1 | <0.5 | 1.2 | 7.7 | 4910 | 34.15 | 0.9 | <1 | 0.4 | N.D.(0.0016) | 0.0011 | -
| M-2(Bottom layer) | 37.1996 | 141.0853 | 8.1 | <0.5 | 1.4 | 7.6 | 4880 | 34.38 | 0.9 | <1 | 0.6 | N.D.(0.0015) | 0.0023 | 0.00072
Note1) N.D. means to be below the detection limit and figures in parentheses show the detection limit.
Note2) The survey site at Lake Hayama (Mano Dam) G-1 was moved 500 m downstream due to drought.

## 2023winter_sediments
○ Results (sediments)
Locations |  |  |  | 2023 December Survey
|  | Latitude | Longitude |  |  | Water content |  |  |  | Grain size distribution
|  |  |  | pH | Redox potential |  | IL | TOC | Soil particle density | Gravel | Coarse sand | Medium sand | Fine sand | Silt | Clay | Median grain diameter | Maximum grain diameter | Cs-134 | Cs-137 | Sr-90
[5 empty] | EN.H.E |  |  |  |  | (2-75mm) | (0.85-2mm) | (0.25-0.85mm) | (0.075-0.25mm) | (0.005-0.075mm) | (Less than 0.005mm)
[5 empty] | (mV) | (％) | (％) | (mg/g-dry) | (g/cm3) | (％) | (％) | (％) | (％) | (％) | (％) | (mm) | (mm) | (Bq/kg-dry) | (Bq/kg-dry) | (Bq/kg-dry)
Abukuma River System | A-1 | 37.621 | 140.5218 | 7.3 | 173 | 27.2 | 3.1 | 7.7 | 2.710 | 0.2 | 2.1 | 44.2 | 32.6 | 13.9 | 7.0 | 0.23 | 4.8 | 2.6 | 160 | N.D.(0.11)
| A-2 | 37.5673 | 140.3946 | 7.2 | 507 | 19.6 | 1.5 | 1.9 | 2.740 | 29.9 | 28.3 | 29.3 | 4.9 | 3.6 | 4.0 | 1.1 | 9.5 | 1.5 | 70 | -
| B-2 | 37.8121 | 140.5058 | 7.3 | 392 | 25.2 | 1.5 | 1.7 | 2.690 | 0.8 | 4.0 | 76.3 | 14.7 | 0.7 | 3.5 | 0.41 | 4.8 | 1.5 | 83 | -
| B-3 | 37.8182 | 140.4679 | 7.5 | 497 | 21.7 | 0.9 | 0.8 | 2.650 | 25.1 | 40.9 | 26.1 | 3.0 | 2.1 | 2.8 | 1.2 | 9.5 | 0.35 | 26 | -
Uda River | C-6 | 37.7764 | 140.8877 | 7.7 | 518 | 17.6 | 0.9 | 0.4 | 2.690 | 29.6 | 32.0 | 24.0 | 4.1 | 5.1 | 5.2 | 1.2 | 9.5 | 0.69 | 40 | 0.20
Mano River | D-4 a | 37.7308 | 140.9081 | 7.5 | 471 | 19.1 | 2.2 | 3.0 | 2.710 | 30.3 | 33.4 | 15.3 | 12.8 | 5.2 | 3.0 | 1.2 | 9.5 | 2.3 | 130 | 0.83
Niida River | E-2 a | 37.664 | 140.9447 | 7.3 | 493 | 17.3 | 0.9 | 1.0 | 2.670 | 12.9 | 30.7 | 49.1 | 4.2 | 0.4 | 2.7 | 0.76 | 4.8 | 3.0 | 160 | N.D.(0.14)
Ota River | F-1 | 37.5975 | 140.9252 | 7.0 | 426 | 21.1 | 1.1 | 1.7 | 2.670 | 16.1 | 22.6 | 40.7 | 9.8 | 5.6 | 5.2 | 0.63 | 4.8 | 4.6 | 230 | 0.31
Ukedo River | N-1 | 37.4998 | 140.9835 | 6.9 | 490 | 21.6 | 0.7 | 0.6 | 2.650 | 4.6 | 25.8 | 62.1 | 4.5 | 0.4 | 2.6 | 0.63 | 9.5 | 26 | 1400 | N.D.(0.12)
| N-2 | 37.507 | 140.9456 | 7.3 | 525 | 22.2 | 0.8 | 0.7 | 2.640 | 4.9 | 19.9 | 60.6 | 9.3 | 2.6 | 2.7 | 0.56 | 9.5 | 53 | 2900 | -
| N-3 | 37.4754 | 140.9598 | 7.3 | 470 | 23.2 | 0.9 | 0.7 | 2.650 | 0.9 | 20.8 | 63.2 | 9.9 | 1.7 | 3.5 | 0.55 | 9.5 | 22 | 1100 | -
Tomioka River | O-1 | 37.3547 | 140.978 | 7.4 | 469 | 17.7 | 1.4 | 1.7 | 2.670 | 3.7 | 34.9 | 51.6 | 5.5 | 1.1 | 3.2 | 0.70 | 9.5 | 5.9 | 270 | 0.14
| O-2 | 37.3624 | 140.9612 | 7.3 | 503 | 20.0 | 1.4 | 0.8 | 2.680 | 10.5 | 33.0 | 45.0 | 7.3 | 1.0 | 3.2 | 0.74 | 9.5 | 3.8 | 220 | -
Lake Hayama (Mano Dam) | G-1 | 37.7321 | 140.8127 | 7.2 | 179 | 47.1 | 12.4 | 35.0 | 2.560 | 0.0 | 0.2 | 1.9 | 6.3 | 67.2 | 24.4 | 0.022 | 2.0 | 36 | 1800 | 2.1
| G-2 | 37.7267 | 140.8223 | 7.0 | 231 | 32.4 | 5.5 | 14.0 | 2.600 | 8.5 | 5.5 | 12.6 | 22.4 | 39.2 | 11.8 | 0.072 | 19 | 18 | 880 | -
| G-4 | 37.7382 | 140.8035 | 7.5 | 475 | 19.9 | 2.1 | 1.8 | 2.680 | 8.4 | 32.7 | 46.1 | 6.2 | 2.8 | 3.8 | 0.71 | 9.5 | 5.1 | 190 | -
Lake Akimoto | H-1 | 37.6575 | 140.1264 | 6.8 | 121 | 53.3 | 9.7 | 35.0 | 2.530 | 0.0 | 0.0 | 0.0 | 0.6 | 50.7 | 48.7 | 0.0053 | 0.85 | 13 | 760 | 1.2
| H-2 | 37.6616 | 140.1226 | 6.6 | 141 | 53.9 | 14.0 | 51.0 | 2.460 | 0.0 | 0.0 | 0.0 | 0.1 | 43.0 | 56.9 | 0.0036 | 0.85 | 3.5 | 260 | -
Lake Inawashiro | J-1 | 37.4203 | 140.1008 | 6.0 | 417 | 29.0 | 2.4 | 5.7 | 2.680 | 0.1 | 0.9 | 16.9 | 68.5 | 8.6 | 5.0 | 0.15 | 4.8 | 1.2 | 63 | 0.14
Off the mouth of the Abukuma River (Sea Area in front of the mouth of the Abukuma River) | K-3 | 38.0458 | 140.9518 | 7.6 | 180 | 30.1 | 4.0 | 5.7 | 2.700 | 0.0 | 0.0 | 0.4 | 44.2 | 43.5 | 11.9 | 0.066 | 4.8 | 2.3 | 110 | N.D.(0.11)
Off Soma City (Matsukawaura) | L-2 | 37.8155 | 140.9763 | 7.6 | 156 | 30.5 | 4.5 | 4.7 | 2.690 | 0.4 | 0.4 | 1.1 | 70.2 | 18.8 | 9.1 | 0.12 | 9.5 | 2.2 | 120 | N.D.(0.12)
Off Iwaki City (Hisanohama) | M-2 | 37.1996 | 141.0853 | 7.6 | 313 | 23.3 | 1.9 | 1.2 | 2.760 | 0.6 | 0.5 | 2.2 | 90.0 | 2.4 | 4.3 | 0.15 | 9.5 | 0.32 | 23 | N.D.(0.11)
Note1) N.D. means to be below the detection limit and figures in parentheses show the detection limit.
Note2) The survey site at Lake Hayama (Mano Dam) G-1 was moved 500 m downstream due to drought.

## 2023winter_aquatic organisms
○ Results (aquatic organisms)
Location |  | Sampling point | Sampling date | Division | Class | Order | Family | Scientific name | English name | Population | Sample weight (kg-wet) | Note |  |  | Radioactive cesium (Bq/kg-wet) |  |  | Sr-90 （Bq/kg-wet)
[12 empty] | Growth stage | Stomach contents | Measurement site | Total | Cs-134 | Cs-137
Abukuma River System | A-1 | The main stream of the Abukuma River | 2023-12-04 | Algae/plant | - | - | - | - | Sediment deposited on riverbed (Including algae) | - | 0.0064 | - | - | - | 88 | N.D.(12) | 88 | -
|  |  |  | Arthropoda | Insecta | Megaloptera | Corydalidae | Protohermes grandis | Dobsonfly | 38 | 0.025 | Larva | - | - | 7.0 | N.D.(1.3) | 7.0 | -
|  |  |  | Vertebrata | Osteichthyes | Cypriniformes | Cyprinidae | Pseudaspius hakonensis | Japanese dace | 30 | 0.15 | Immature fish | - | - | 3.7 | N.D.(0.38) | 3.7 | -
|  |  |  | Vertebrata | Osteichthyes | Cypriniformes | Cyprinidae | Gnathopogon elongatus elongatus | Field gudgeon | 60 | 0.20 | Immature fish, Mature fish | - | - | 2.1 | N.D.(0.32) | 2.1 | -
|  |  |  | Coarse Particulate Organic Matter | - | - | - | - | Water-bottom leaf litter | - | 0.25 | - | - | - | 3.6 | N.D.(0.33) | 3.6 | -
| A-2 | Harase River | 2023-12-04 | Algae/plant | - | - | - | - | Sediment deposited on riverbed (Including algae) | - | 0.014 | - | - | - | 110 | N.D.(16) | 110 | -
|  |  |  | Arthropoda | Insecta | Ephemeroptera | Ephemeridae | Ephemera strigata | Mont mayfly | 88 | 0.0051 | Larva | - | - | 41 | N.D.(8.0) | 41 | -
|  |  |  | Vertebrata | Osteichthyes | Cypriniformes | Cyprinidae | Rhynchocypris lagowskii steindachneri | Amur minnow | 18 | 0.034 | Immature fish, Mature fish | - | - | 3.7 | N.D.(1.3) | 3.7 | -
|  |  |  | Coarse Particulate Organic Matter | - | - | - | - | Water-bottom leaf litter | - | 0.23 | - | - | - | 32 | N.D.(1.5) | 32 | -
| B-2 | The main stream of the Abukuma River | 2023-12-01 | Vertebrata | Osteichthyes | Cypriniformes | Cyprinidae | Pseudaspius hakonensis | Japanese dace | 4 | 0.87 | Mature fish | Obscure digesta | Viscera removed | 9.9 | N.D.(1.1) | 9.9 | -
|  |  |  | Vertebrata | Osteichthyes | Cypriniformes | Cyprinidae | Carassius sp. | Silver crucian carp | 3 | 0.23 | Mature fish | Obscure digesta | Viscera removed | 3.7 | N.D.(0.78) | 3.7 | -
|  |  |  | Vertebrata | Osteichthyes | Cypriniformes | Cyprinidae | Hemibarbus barbus | Barbel steed | 2 | 3.1 | Mature fish | Eriocheir japonica | Viscera removed | 11 | N.D.(1.1) | 11 | 0.39
|  |  |  | Vertebrata | Osteichthyes | Perciformes | Centrarchidae | Micropterus dolomieu dolomieu | Smallmouth bass | 1 | 0.19 | Immature fish | Empty stomach | Viscera removed | 4.1 | N.D.(0.53) | 4.1 | -
|  |  |  | Vertebrata | Osteichthyes | Siluriformes | Ictaluridae | Ictalurus punctatus | American catfish | 2 | 3.0 | Mature fish | Eriocheir japonica | Viscera removed | 7.8 | N.D.(1.3) | 7.8 | 0.21
| B-3 | Surikami River | 2023-12-01 | Algae/plant | - | - | - | - | Sediment deposited on riverbed (Including algae) | - | 0.037 | - | - | - | 38 | N.D.(4.4) | 38 | -
|  |  |  | Arthropoda | Insecta | Trichoptera | Stenopsychidae | Stenopsyche marmorata | Caddisfly | 171 | 0.038 | Larva | - | - | 8.7 | N.D.(1.6) | 8.7 | -
|  |  |  | Vertebrata | Osteichthyes | Cypriniformes | Cyprinidae | Pseudaspius hakonensis | Japanese dace | 5 | 0.017 | Immature fish | - | - | 3.3 | N.D.(1.7) | 3.3 | -
|  |  |  | Vertebrata | Osteichthyes | Cypriniformes | Cyprinidae | Hemibarbus barbus | Barbel steed | 2 | 0.020 | Immature fish | - | - | 2.5 | N.D.(1.2) | 2.5 | -
|  |  |  | Vertebrata | Amphibia | Anura | Lithobates | Lithobates catesbeianus | American bullfrog | 1 | 0.29 | Imago | - | - | 12 | N.D.(1.7) | 12 | -
|  |  |  | Coarse Particulate Organic Matter | - | - | - | - | Water-bottom leaf litter | - | 0.21 | - | - | - | 6.2 | N.D.(0.87) | 6.2 | -
*1: Organisms were collected in or around the targeted water areas.
*2: When multiple types of aquatic organisms were collected, a sample was prepared by mixing them.
*3: For a sample made of multiple types of aquatic organisms, the English name of the dominant one largest in number is underlined.
*4: Basically, measurement was conducted for all organism samples. Viscera (stomach and bowels) were removed for the measurement when possible so that undigested food and sediments, etc. in the digestive system would be excluded.
*5: Plankton (suspended algae) is the residue remaining after the filtration of lake water or seawater with a plankton net (40μm-mesh).
*6: River bottom materials (incl. algae) are algae, etc. that were scratched off stones with a brush, etc. and may include very fine particles such as inorganic silt and clay.
*7: N.D. means to be below the detection limit and figures in parentheses show the detection limit.
*8: Activity concentrations include counting errors, but the details are omitted here.
Location |  | Sampling point | Sampling date | Division | Class | Order | Family | Scientific name | English name | Population | Sample weight (kg-wet) | Note |  |  | Radioactive cesium (Bq/kg-wet) |  |  | Sr-90 （Bq/kg-wet)
[12 empty] | Growth stage | Stomach contents | Measurement site | Total | Cs-134 | Cs-137
Uda River | C-6 | The main stream of the Uda River | 2023-12-02 | Algae/plant | - | - | - | - | Sediment deposited on riverbed (Including algae) | - | 0.012 | - | - | - | 33 | N.D.(2.5) | 33 | -
|  |  |  | Arthropoda | Insecta | Trichoptera | Stenopsychidae | Stenopsyche marmorata | Caddisfly | 130 | 0.020 | Larva | - | - | 16 | N.D.(2.1) | 16 | -
|  |  |  | Vertebrata | Osteichthyes | Cypriniformes | Cyprinidae | Pseudaspius hakonensis | Japanese dace | 1 | 0.049 | Mature fish | Obscure digesta | Viscera removed | 3.4 | N.D.(1.2) | 3.4 | -
|  |  |  | Coarse Particulate Organic Matter | - | - | - | - | Water-bottom leaf litter | - | 0.24 | - | - | - | 1.2 | N.D.(0.23) | 1.2 | -
*1: Organisms were collected in or around the targeted water areas.
*2: When multiple types of aquatic organisms were collected, a sample was prepared by mixing them.
*3: For a sample made of multiple types of aquatic organisms, the English name of the dominant one largest in number is underlined.
*4: Basically, measurement was conducted for all organism samples. Viscera (stomach and bowels) were removed for the measurement when possible so that undigested food and sediments, etc. in the digestive system would be excluded.
*5: Plankton (suspended algae) is the residue remaining after the filtration of lake water or seawater with a plankton net (40μm-mesh).
*6: River bottom materials (incl. algae) are algae, etc. that were scratched off stones with a brush, etc. and may include very fine particles such as inorganic silt and clay.
*7: N.D. means to be below the detection limit and figures in parentheses show the detection limit.
*8: Activity concentrations include counting errors, but the details are omitted here.
Location |  | Sampling point | Sampling date | Division | Class | Order | Family | Scientific name | English name | Population | Sample weight (kg-wet) | Note |  |  | Radioactive cesium (Bq/kg-wet) |  |  | Sr-90 （Bq/kg-wet)
[12 empty] | Growth stage | Stomach contents | Measurement site | Total | Cs-134 | Cs-137
Mano River | D-4 b | The main stream of the Mano River | 2023-12-02 | Algae/plant | - | - | - | - | Sediment deposited on riverbed (Including algae) | - | 0.016 | - | - | - | 37 | N.D.(7.9) | 37 | -
|  |  |  | Arthropoda | Insecta | Trichoptera | Stenopsychidae | Stenopsyche marmorata | Caddisfly | 49 | 0.011 | Larva | - | - | 16 | N.D.(3.6) | 16 | -
|  |  |  | Vertebrata | Osteichthyes | Cypriniformes | Cyprinidae | Pseudaspius hakonensis | Japanese dace | 2 | 0.17 | Mature fish | Obscure digesta | Viscera removed | 5.9 | N.D.(0.42) | 5.9 | -
|  |  |  | Vertebrata | Osteichthyes | Cypriniformes | Cyprinidae | Carassius sp. | Silver crucian carp | 2 | 0.049 | Immature fish, Mature fish | - | - | 3.3 | N.D.(0.92) | 3.3 | -
|  |  |  | Vertebrata | Osteichthyes | Siluriformes | Siluridae | Silurus asotus | Amur catfish | 1 | 1.2 | Mature fish | Empty stomach | Viscera removed | 9.0 | N.D.(0.54) | 9.0 | -
|  |  |  | Coarse Particulate Organic Matter | - | - | - | - | Water-bottom leaf litter | - | 0.22 | - | - | - | 43 | N.D.(1.5) | 43 | -
*1: Organisms were collected in or around the targeted water areas.
*2: When multiple types of aquatic organisms were collected, a sample was prepared by mixing them.
*3: For a sample made of multiple types of aquatic organisms, the English name of the dominant one largest in number is underlined.
*4: Basically, measurement was conducted for all organism samples. Viscera (stomach and bowels) were removed for the measurement when possible so that undigested food and sediments, etc. in the digestive system would be excluded.
*5: Plankton (suspended algae) is the residue remaining after the filtration of lake water or seawater with a plankton net (40μm-mesh).
*6: River bottom materials (incl. algae) are algae, etc. that were scratched off stones with a brush, etc. and may include very fine particles such as inorganic silt and clay.
*7: N.D. means to be below the detection limit and figures in parentheses show the detection limit.
*8: Activity concentrations include counting errors, but the details are omitted here.
Location |  | Sampling point | Sampling date | Division | Class | Order | Family | Scientific name | English name | Population | Sample weight (kg-wet) | Note |  |  | Radioactive cesium (Bq/kg-wet) |  |  | Sr-90 （Bq/kg-wet)
[12 empty] | Growth stage | Stomach contents | Measurement site | Total | Cs-134 | Cs-137
Niida River | E-2 b | The main stream of the Niida River | 2023-12-02 | Algae/plant | - | - | - | - | Sediment deposited on riverbed (Including algae) | - | 0.025 | - | - | - | 140 | N.D.(7.0) | 140 | -
|  |  |  | Arthropoda | Insecta | Plecoptera | Perlidae | Kamimuria tibialis | Stonefly | 135 | 0.0071 | Larva | - | - | 4.3 | N.D.(3.8) | 4.3 | -
|  |  |  | Arthropoda | Insecta | Plecoptera | Perlidae | Paragnetina sp. | Stonefly
|  |  |  | Arthropoda | Insecta | Trichoptera | Stenopsychidae | Stenopsyche marmorata | Caddisfly | 150 | 0.025 | Larva | - | - | 51 | N.D.(6.6) | 51 | -
|  |  |  | Vertebrata | Osteichthyes | Siluriformes | Siluridae | Silurus asotus | Amur catfish | 1 | 0.45 | Mature fish | Empty stomach | Viscera removed | 53.4 | 1.4 | 52 | -
|  |  |  | Vertebrata | Osteichthyes | Siluriformes | Siluridae | Silurus asotus | Amur catfish | 1 | 1.2 | Mature fish | Empty stomach | Viscera removed | 32.3 | 1.3 | 31 | 0.46
|  |  |  | Coarse Particulate Organic Matter | - | - | - | - | Water-bottom leaf litter | - | 0.23 | - | - | - | 76.9 | 1.9 | 75 | -
*1: Organisms were collected in or around the targeted water areas.
*2: When multiple types of aquatic organisms were collected, a sample was prepared by mixing them.
*3: For a sample made of multiple types of aquatic organisms, the English name of the dominant one largest in number is underlined.
*4: Basically, measurement was conducted for all organism samples. Viscera (stomach and bowels) were removed for the measurement when possible so that undigested food and sediments, etc. in the digestive system would be excluded.
*5: Plankton (suspended algae) is the residue remaining after the filtration of lake water or seawater with a plankton net (40μm-mesh).
*6: River bottom materials (incl. algae) are algae, etc. that were scratched off stones with a brush, etc. and may include very fine particles such as inorganic silt and clay.
*7: N.D. means to be below the detection limit and figures in parentheses show the detection limit.
*8: Activity concentrations include counting errors, but the details are omitted here.
Location |  | Sampling point | Sampling date | Division | Class | Order | Family | Scientific name | English name | Population | Sample weight (kg-wet) | Note |  |  | Radioactive cesium (Bq/kg-wet) |  |  | Sr-90 （Bq/kg-wet)
[12 empty] | Growth stage | Stomach contents | Measurement site | Total | Cs-134 | Cs-137
Ota River | F-1 | The main stream of the Ota River | 2023-12-02 | Algae/plant | - | - | - | - | Sediment deposited on riverbed (Including algae) | - | 0.021 | - | - | - | 250 | N.D.(11) | 250 | -
|  |  |  | Arthropoda | Insecta | Plecoptera | Perlidae | Oyamia lugubris | Stonefly | 80 | 0.0081 | Larva | - | - | 11 | N.D.(3.8) | 11 | -
|  |  |  | Arthropoda | Insecta | Plecoptera | Perlidae | Kamimuria tibialis | Stonefly
|  |  |  | Arthropoda | Insecta | Plecoptera | Perlidae | Neoperla sp. | Stonefly
|  |  |  | Arthropoda | Insecta | Trichoptera | Stenopsychidae | Stenopsyche marmorata | Caddisfly | 85 | 0.013 | Larva | - | - | 96 | N.D.(15) | 96 | -
|  |  |  | Vertebrata | Osteichthyes | Anguilliformes | Anguillidae | Anguilla japonica | Japanese eel | 3 | 0.20 | Immature fish | Empty stomach | Viscera removed | 36 | N.D.(1.8) | 36 | -
|  |  |  | Vertebrata | Osteichthyes | Cypriniformes | Cyprinidae | Pseudaspius hakonensis | Japanese dace | 1 | 0.093 | Mature fish | Obscure digesta | Viscera removed | 83 | N.D.(3.4) | 83 | -
|  |  |  | Coarse Particulate Organic Matter | - | - | - | - | Water-bottom leaf litter | - | 0.21 | - | - | - | 25 | N.D.(1.5) | 25 | -
*1: Organisms were collected in or around the targeted water areas.
*2: When multiple types of aquatic organisms were collected, a sample was prepared by mixing them.
*3: For a sample made of multiple types of aquatic organisms, the English name of the dominant one largest in number is underlined.
*4: Basically, measurement was conducted for all organism samples. Viscera (stomach and bowels) were removed for the measurement when possible so that undigested food and sediments, etc. in the digestive system would be excluded.
*5: Plankton (suspended algae) is the residue remaining after the filtration of lake water or seawater with a plankton net (40μm-mesh).
*6: River bottom materials (incl. algae) are algae, etc. that were scratched off stones with a brush, etc. and may include very fine particles such as inorganic silt and clay.
*7: N.D. means to be below the detection limit and figures in parentheses show the detection limit.
*8: Activity concentrations include counting errors, but the details are omitted here.
Location |  | Sampling point | Sampling date | Division | Class | Order | Family | Scientific name | English name | Population | Sample weight (kg-wet) | Note |  |  | Radioactive cesium (Bq/kg-wet) |  |  | Sr-90 （Bq/kg-wet)
[12 empty] | Growth stage | Stomach contents | Measurement site | Total | Cs-134 | Cs-137
Ukedo River | N-1 | The main stream of the Ukedo River | 2023-12-04 | Algae/plant | - | - | - | - | Sediment deposited on riverbed (Including algae) | - | 0.011 | - | - | - | 1230 | 30 | 1200 | -
|  |  |  | Arthropoda | Insecta | Trichoptera | Stenopsychidae | Stenopsyche marmorata | Caddisfly | 65 | 0.0096 | Larva | - | - | 470 | N.D.(20) | 470 | -
|  |  |  | Vertebrata | Osteichthyes | Cypriniformes | Cyprinidae | Pseudaspius hakonensis | Japanese dace | 30 | 2.1 | Immature fish, Mature fish | Obscure digesta | Viscera removed | 152.6 | 2.6 | 150 | 1.0
|  |  |  | Vertebrata | Osteichthyes | Cypriniformes | Cyprinidae | Cyprinus carpio | Common carp | 1 | 4.2 | Mature fish | Obscure digesta | Viscera removed | 101.5 | 1.5 | 100 | 2.0
|  |  |  | Vertebrata | Osteichthyes | Siluriformes | Siluridae | Silurus asotus | Amur catfish | 1 | 1.4 | Mature fish | Empty stomach | Viscera removed | 344.8 | 4.8 | 340 | 1.3
|  |  |  | Coarse Particulate Organic Matter | - | - | - | - | Water-bottom leaf litter | - | 0.22 | - | - | - | 100 | N.D.(1.7) | 100 | -
| N-2 | The main stream of the Ukedo River | 2023-12-03 | Algae/plant | - | - | - | - | Sediment deposited on riverbed (Including algae) | - | 0.010 | - | - | - | 815 | 15 | 800 | -
|  |  |  | Arthropoda | Insecta | Odonata | Corduliidae | Macromia amphigena amphigena | Dragonfly | 165 | 0.050 | Larva (Dragonfly larva) | - | - | 95 | N.D.(4.7) | 95 | -
|  |  |  | Arthropoda | Insecta | Odonata | Gomphidae | Nihonogomphus viridis | Dragonfly
|  |  |  | Arthropoda | Insecta | Odonata | Gomphidae | Stylogomphus suzukii | Dragonfly
|  |  |  | Arthropoda | Insecta | Odonata | Gomphidae | Melligomphus viridicostus | Dragonfly
|  |  |  | Arthropoda | Insecta | Odonata | Gomphidae | Sieboldius albardae | Dragonfly
|  |  |  | Arthropoda | Insecta | Odonata | Gomphidae | Davidius nanus | Dragonfly
|  |  |  | Arthropoda | Insecta | Odonata | Gomphidae | Davidius sp. | Dragonfly
|  |  |  | Arthropoda | Insecta | Odonata | Gomphidae | Shaogomphus postocularis | Dragonfly
|  |  |  | Arthropoda | Insecta | Odonata | Gomphidae | Asiagomphus melaenops | Dragonfly
|  |  |  | Vertebrata | Osteichthyes | Cypriniformes | Cyprinidae | Pseudaspius hakonensis | Japanese dace | 8 | 0.49 | Mature fish | Obscure digesta | Viscera removed | 283.9 | 3.9 | 280 | -
|  |  |  | Vertebrata | Osteichthyes | Cypriniformes | Cyprinidae | Candidia temminckii | Dark chub | 17 | 0.24 | Immature fish, Mature fish | - | - | 132.5 | 2.5 | 130 | -
|  |  |  | Vertebrata | Osteichthyes | Cypriniformes | Cyprinidae | Carassius sp. | Silver crucian carp | 3 | 0.19 | Immature fish, Mature fish | Obscure digesta | Viscera removed | 151.8 | 1.8 | 150 | -
|  |  |  | Vertebrata | Osteichthyes | Siluriformes | Siluridae | Silurus asotus | Amur catfish | 1 | 0.18 | Mature fish | Empty stomach | Viscera removed | 375.7 | 5.7 | 370 | -
|  |  |  | Vertebrata | Osteichthyes | Siluriformes | Siluridae | Silurus asotus | Amur catfish | 1 | 0.88 | Mature fish | Empty stomach | Viscera removed | 508.2 | 8.2 | 500 | -
|  |  |  | Coarse Particulate Organic Matter | - | - | - | - | Water-bottom leaf litter | - | 0.21 | - | - | - | 428.2 | 8.2 | 420 | -
| N-3 | The main stream of the Takase River | 2023-12-03 | Algae/plant | - | - | - | - | Sediment deposited on riverbed (Including algae) | - | 0.012 | - | - | - | 280 | N.D.(15) | 280 | -
|  |  |  | Arthropoda | Insecta | Ephemeroptera | Ephemeridae | Ephemera strigata | Mont mayfly | 145 | 0.0057 | Larva | - | - | 64 | N.D.(17) | 64 | -
|  |  |  | Arthropoda | Insecta | Plecoptera | Perlidae | Kamimuria uenoi | Stonefly | 116 | 0.0051 | Larva | - | - | N.D. | N.D.(4.4) | N.D.(4.0) | -
|  |  |  | Arthropoda | Insecta | Plecoptera | Perlidae | Kamimuria tibialis | Stonefly
|  |  |  | Vertebrata | Osteichthyes | Cypriniformes | Cyprinidae | Opsariichthys platypus | Pale break | 53 | 0.29 | Immature fish, Mature fish | - | - | 49 | N.D.(1.1) | 49 | -
|  |  |  | Coarse Particulate Organic Matter | - | - | - | - | Water-bottom leaf litter | - | 0.23 | - | - | - | 274.3 | 4.3 | 270 | -
*1: Organisms were collected in or around the targeted water areas.
*2: When multiple types of aquatic organisms were collected, a sample was prepared by mixing them.
*3: For a sample made of multiple types of aquatic organisms, the English name of the dominant one largest in number is underlined.
*4: Basically, measurement was conducted for all organism samples. Viscera (stomach and bowels) were removed for the measurement when possible so that undigested food and sediments, etc. in the digestive system would be excluded.
*5: Plankton (suspended algae) is the residue remaining after the filtration of lake water or seawater with a plankton net (40μm-mesh).
*6: River bottom materials (incl. algae) are algae, etc. that were scratched off stones with a brush, etc. and may include very fine particles such as inorganic silt and clay.
*7: N.D. means to be below the detection limit and figures in parentheses show the detection limit.
*8: Activity concentrations include counting errors, but the details are omitted here.
Location |  | Sampling point | Sampling date | Division | Class | Order | Family | Scientific name | English name | Population | Sample weight (kg-wet) | Note |  |  | Radioactive cesium (Bq/kg-wet) |  |  | Sr-90 （Bq/kg-wet)
[12 empty] | Growth stage | Stomach contents | Measurement site | Total | Cs-134 | Cs-137
Tomioka River | O-1 | The main stream of the Tomioka River | 2023-12-03 | Algae/plant | - | - | - | - | Sediment deposited on riverbed (Including algae) | - | 0.0066 | - | - | - | 150 | N.D.(19) | 150 | -
|  |  |  | Arthropoda | Insecta | Plecoptera | Perlidae | Kamimuria uenoi | Stonefly | 112 | 0.0094 | Larva | - | - | N.D. | N.D.(3.6) | N.D.(3.3) | -
|  |  |  | Arthropoda | Insecta | Plecoptera | Perlidae | Oyamia lugubris | Stonefly
|  |  |  | Arthropoda | Insecta | Plecoptera | Perlidae | Kamimuria tibialis | Stonefly
|  |  |  | Arthropoda | Insecta | Plecoptera | Perlidae | Neoperla geniculata | Stonefly
|  |  |  | Arthropoda | Insecta | Trichoptera | Stenopsychidae | Stenopsyche marmorata | Caddisfly | 245 | 0.049 | Larva | - | - | 49 | N.D.(4.7) | 49 | -
|  |  |  | Vertebrata | Osteichthyes | Cypriniformes | Cyprinidae | Pseudaspius hakonensis | Japanese dace | 20 | 0.25 | Immature fish, Mature fish | Obscure digesta | Viscera removed | 19 | N.D.(1.4) | 19 | -
|  |  |  | Vertebrata | Osteichthyes | Salmoniformes | Salmonidae | Oncorhynchus masou masou | Masu salmon | 2 | 0.034 | Immature fish | - | - | 16 | N.D.(1.4) | 16 | -
|  |  |  | Coarse Particulate Organic Matter | - | - | - | - | Water-bottom leaf litter | - | 0.23 | - | - | - | 22 | N.D.(1.6) | 22 | -
| O-2 | The main stream of the Tomioka River | 2023-12-03 | Algae/plant | - | - | - | - | Sediment deposited on riverbed (Including algae) | - | 0.0036 | - | - | - | 620 | N.D.(38) | 620 | -
|  |  |  | Arthropoda | Insecta | Plecoptera | Perlidae | Kamimuria uenoi | Stonefly | 97 | 0.0068 | Larva | - | - | N.D. | N.D.(4.4) | N.D.(3.7) | -
|  |  |  | Arthropoda | Insecta | Plecoptera | Perlidae | Oyamia lugubris | Stonefly
|  |  |  | Arthropoda | Insecta | Plecoptera | Perlidae | Kamimuria tibialis | Stonefly
|  |  |  | Arthropoda | Insecta | Plecoptera | Perlidae | Paragnetina sp. | Stonefly
|  |  |  | Arthropoda | Insecta | Plecoptera | Perlidae | Neoperla sp. | Stonefly
|  |  |  | Vertebrata | Osteichthyes | Cypriniformes | Cyprinidae | Pseudaspius hakonensis | Japanese dace | 25 | 0.39 | Immature fish, Mature fish | - | - | 24 | N.D.(1.3) | 24 | -
|  |  |  | Vertebrata | Osteichthyes | Salmoniformes | Salmonidae | Oncorhynchus masou masou | Masu salmon | 6 | 0.18 | Immature fish | Obscure digesta | Viscera removed | 16 | N.D.(1.4) | 16 | -
|  |  |  | Coarse Particulate Organic Matter | - | - | - | - | Water-bottom leaf litter | - | 0.23 | - | - | - | 28 | N.D.(1.5) | 28 | -
*1: Organisms were collected in or around the targeted water areas.
*2: When multiple types of aquatic organisms were collected, a sample was prepared by mixing them.
*3: For a sample made of multiple types of aquatic organisms, the English name of the dominant one largest in number is underlined.
*4: Basically, measurement was conducted for all organism samples. Viscera (stomach and bowels) were removed for the measurement when possible so that undigested food and sediments, etc. in the digestive system would be excluded.
*5: Plankton (suspended algae) is the residue remaining after the filtration of lake water or seawater with a plankton net (40μm-mesh).
*6: River bottom materials (incl. algae) are algae, etc. that were scratched off stones with a brush, etc. and may include very fine particles such as inorganic silt and clay.
*7: N.D. means to be below the detection limit and figures in parentheses show the detection limit.
*8: Activity concentrations include counting errors, but the details are omitted here.
Location |  | Sampling point | Sampling date | Division | Class | Order | Family | Scientific name | English name | Population | Sample weight (kg-wet) | Note |  |  | Radioactive cesium (Bq/kg-wet) |  |  | Sr-90 （Bq/kg-wet)
[12 empty] | Growth stage | Stomach contents | Measurement site | Total | Cs-134 | Cs-137
Lake Hayama | G-1 G-2 G-3 | In the lake | 2023-12-05 | Algae/plant | - | - | - | - | Plankton (Planktonic algae) | - | 0.018 | - | - | - | 22 | N.D.(1.8) | 22 | -
|  |  |  | Vertebrata | Osteichthyes | Perciformes | Centrarchidae | Micropterus dolomieu dolomieu | Smallmouth bass | 9 | 2.4 | Immature fish, Mature fish | Hypomesus nipponensis | Viscera removed | 50 | N.D.(1.6) | 50 | -
|  |  |  | Vertebrata | Osteichthyes | Siluriformes | Siluridae | Silurus asotus | Amur catfish | 1 | 1.3 | Mature fish | Empty stomach | Viscera removed | 122.4 | 2.4 | 120 | -
| G-4 | Inflowing rivers | 2023-12-04 | Algae/plant | - | - | - | - | Sediment deposited on riverbed (Including algae) | - | 0.0075 | - | - | - | 61 | N.D.(11) | 61 | -
|  |  |  | Arthropoda | Insecta | Trichoptera | Stenopsychidae | Stenopsyche marmorata | Caddisfly | 221 | 0.024 | Larva | - | - | 17 | N.D.(2.2) | 17 | -
|  |  |  | Vertebrata | Osteichthyes | Cypriniformes | Cyprinidae | Pseudaspius hakonensis | Japanese dace | 38 | 0.19 | Immature fish | - | - | 7.1 | N.D.(0.98) | 7.1 | -
|  |  |  | Vertebrata | Osteichthyes | Salmoniformes | Salmonidae | Oncorhynchus masou masou | Masu salmon | 7 | 0.17 | Immature fish | Aquatic insect | Viscera removed | 14 | N.D.(1.9) | 14 | -
|  |  |  | Coarse Particulate Organic Matter | - | - | - | - | Water-bottom leaf litter | - | 0.23 | - | - | - | 21 | N.D.(1.4) | 21 | -
*1: Organisms were collected in or around the targeted water areas.
*2: When multiple types of aquatic organisms were collected, a sample was prepared by mixing them.
*3: For a sample made of multiple types of aquatic organisms, the English name of the dominant one largest in number is underlined.
*4: Basically, measurement was conducted for all organism samples. Viscera (stomach and bowels) were removed for the measurement when possible so that undigested food and sediments, etc. in the digestive system would be excluded.
*5: Plankton (suspended algae) is the residue remaining after the filtration of lake water or seawater with a plankton net (40μm-mesh).
*6: River bottom materials (incl. algae) are algae, etc. that were scratched off stones with a brush, etc. and may include very fine particles such as inorganic silt and clay.
*7: N.D. means to be below the detection limit and figures in parentheses show the detection limit.
*8: Activity concentrations include counting errors, but the details are omitted here.
Location |  | Sampling point | Sampling date | Division | Class | Order | Family | Scientific name | English name | Population | Sample weight (kg-wet) | Note |  |  | Radioactive cesium (Bq/kg-wet) |  |  | Sr-90 （Bq/kg-wet)
[12 empty] | Growth stage | Stomach contents | Measurement site | Total | Cs-134 | Cs-137
Lake Akimoto | H-1 H-2 H-3 | In the lake | 2023-12-01 | Algae/plant | - | - | - | - | Plankton (Planktonic algae) | - | 0.030 | - | - | - | N.D. | N.D.(1.3) | N.D.(1.3) | -
|  |  | 2023-12-02 | Vertebrata | Osteichthyes | Cypriniformes | Cyprinidae | Pseudaspius hakonensis | Japanese dace | 10 | 2.5 | Mature fish | Obscure digesta | Viscera removed | 23 | N.D.(1.2) | 23 | -
|  |  |  | Vertebrata | Osteichthyes | Perciformes | Centrarchidae | Micropterus nigricans | Largemouth bass | 2 | 0.40 | Immature fish | Palaemon paucidens | Viscera removed | 28 | N.D.(2.2) | 28 | -
| H-3 | Inflowing rivers | 2023-12-01 | Algae/plant | - | - | - | - | Sediment deposited on riverbed (Including algae) | - | 0.021 | - | - | - | 10 | N.D.(1.9) | 10 | -
|  |  |  | Arthropoda | Insecta | Plecoptera | Perlidae | Xanthoneuria sp. | Stonefly | 53 | 0.0050 | Larva | - | - | N.D. | N.D.(6.3) | N.D.(5.1) | -
|  |  |  | Arthropoda | Insecta | Plecoptera | Perlidae | Kamimuria quadrata | Stonefly
|  |  |  | Arthropoda | Insecta | Plecoptera | Perlidae | Calineuria sp. | Stonefly
|  |  |  | Vertebrata | Osteichthyes | Salmoniformes | Salmonidae | Oncorhynchus masou masou | Masu salmon | 10 | 0.17 | Immature fish | Aquatic insect | Viscera removed | 5.7 | N.D.(0.80) | 5.7 | -
|  |  |  | Coarse Particulate Organic Matter | - | - | - | - | Water-bottom leaf litter | - | 0.20 | - | - | - | 2.9 | N.D.(0.31) | 2.9 | -
*1: Organisms were collected in or around the targeted water areas.
*2: When multiple types of aquatic organisms were collected, a sample was prepared by mixing them.
*3: For a sample made of multiple types of aquatic organisms, the English name of the dominant one largest in number is underlined.
*4: Basically, measurement was conducted for all organism samples. Viscera (stomach and bowels) were removed for the measurement when possible so that undigested food and sediments, etc. in the digestive system would be excluded.
*5: Plankton (suspended algae) is the residue remaining after the filtration of lake water or seawater with a plankton net (40μm-mesh).
*6: River bottom materials (incl. algae) are algae, etc. that were scratched off stones with a brush, etc. and may include very fine particles such as inorganic silt and clay.
*7: N.D. means to be below the detection limit and figures in parentheses show the detection limit.
*8: Activity concentrations include counting errors, but the details are omitted here.
Location |  | Sampling point | Sampling date | Division | Class | Order | Family | Scientific name | English name | Population | Sample weight (kg-wet) | Note |  |  | Radioactive cesium (Bq/kg-wet) |  |  | Sr-90 （Bq/kg-wet)
[12 empty] | Growth stage | Stomach contents | Measurement site | Total | Cs-134 | Cs-137
Lake Inawashiro | I-1 I-2 (north lakeside) | Within the lake and Nagase River | 2023-12-02 | Coarse Particulate Organic Matter | - | - | - | - | Water-bottom leaf litter | - | 0.21 | - | - | - | 2.0 | N.D.(0.27) | 2.0 | -
| J-1 (south lakeside) | Within the lake and around the Oninuma | 2023-12-02 | Algae/plant | - | - | - | - | Plankton (Planktonic algae) | - | 0.033 | - | - | - | N.D. | N.D.(1.1) | N.D.(1.1) | -
|  |  |  | Mollusca | Gastropoda | Discopoda | Pleuroceridae | Semisulcospira libertina | Freshwater snail | 16 | 0.014 | Imago | - | Molluscous part | N.D. | N.D.(2.5) | N.D.(2.4) | -
|  |  |  | Vertebrata | Osteichthyes | Cypriniformes | Cyprinidae | Opsariichthys platypus | Pale break | 22 | 0.083 | Immature fish | - | - | 6.1 | N.D.(1.3) | 6.1 | -
|  |  |  | Vertebrata | Osteichthyes | Cypriniformes | Cyprinidae | Rhodeus ocellatus ocellatus | Rosy bitterling | 115 | 0.093 | Mature fish | - | - | 6.5 | N.D.(0.94) | 6.5 | -
|  |  |  | Vertebrata | Osteichthyes | Cypriniformes | Cyprinidae | Pseudorasbora parva | Stone moroko | 28 | 0.023 | Immature fish, Mature fish | - | - | 2.2 | N.D.(1.5) | 2.2 | -
*1: Organisms were collected in or around the targeted water areas.
*2: When multiple types of aquatic organisms were collected, a sample was prepared by mixing them.
*3: For a sample made of multiple types of aquatic organisms, the English name of the dominant one largest in number is underlined.
*4: Basically, measurement was conducted for all organism samples. Viscera (stomach and bowels) were removed for the measurement when possible so that undigested food and sediments, etc. in the digestive system would be excluded.
*5: Plankton (suspended algae) is the residue remaining after the filtration of lake water or seawater with a plankton net (40μm-mesh).
*6: River bottom materials (incl. algae) are algae, etc. that were scratched off stones with a brush, etc. and may include very fine particles such as inorganic silt and clay.
*7: N.D. means to be below the detection limit and figures in parentheses show the detection limit.
*8: Activity concentrations include counting errors, but the details are omitted here.
Location |  | Sampling point | Sampling date | Division | Class | Order | Family | Scientific name | English name | Population | Sample weight (kg-wet) | Note |  |  | Radioactive cesium (Bq/kg-wet) |  |  | Sr-90 （Bq/kg-wet)
[12 empty] | Growth stage | Stomach contents | Measurement site | Total | Cs-134 | Cs-137
Off the mouth of the Abukuma River | Surrounding water area off the mouth of the Abukuma River | Sea area in front of the Abukuma River Estuary | 2023-12-22 | Vertebrata | Osteichthyes | Scorpaeniformes | Triglidae | Lepidotrigla microptera | Redwing searobin | 3 | 0.69 | Mature fish | Crustacea | Viscera removed | 0.57 | N.D.(0.30) | 0.57 | -
|  |  |  | Vertebrata | Chondrichthyes | Rajiformes | Rajidae | Okamejei kenojei | Ocellate spot skate | 2 | 2.0 | Immature fish | Crustacea | Viscera removed | 0.45 | N.D.(0.21) | 0.45 | -
*1: Organisms were collected in or around the targeted water areas.
*2: When multiple types of aquatic organisms were collected, a sample was prepared by mixing them.
*3: For a sample made of multiple types of aquatic organisms, the English name of the dominant one largest in number is underlined.
*4: Basically, measurement was conducted for all organism samples. Viscera (stomach and bowels) were removed for the measurement when possible so that undigested food and sediments, etc. in the digestive system would be excluded.
*5: Plankton (suspended algae) is the residue remaining after the filtration of lake water or seawater with a plankton net (40μm-mesh).
*6: River bottom materials (incl. algae) are algae, etc. that were scratched off stones with a brush, etc. and may include very fine particles such as inorganic silt and clay.
*7: N.D. means to be below the detection limit and figures in parentheses show the detection limit.
*8: Activity concentrations include counting errors, but the details are omitted here.
Location |  | Sampling point | Sampling date | Division | Class | Order | Family | Scientific name | English name | Population | Sample weight (kg-wet) | Note |  |  | Radioactive cesium (Bq/kg-wet) |  |  | Sr-90 （Bq/kg-wet)
[12 empty] | Growth stage | Stomach contents | Measurement site | Total | Cs-134 | Cs-137
Off Soma City | L-1 L-2 L-3 | Matsukawaura Lagoon | 2023-12-03 | Arthropoda | Malacostraca | Decapoda | Varunidae | Hemigrapsus sp. | Japanese shore crab | 79 | 0.079 | Juvenile,Imago | - | - | 0.98 | N.D.(0.50) | 0.98 | -
|  |  |  | Vertebrata | Osteichthyes | Perciformes | Gobiidae | Tridentiger obscurus | Dusky tripletooth goby | 52 | 0.039 | Immature fish, Mature fish | - | - | N.D. | N.D.(0.81) | N.D.(0.82) | -
|  |  |  | Vertebrata | Osteichthyes | Perciformes | Gobiidae | Gobiidae | Gobiidae
|  |  |  | Vertebrata | Osteichthyes | Perciformes | Gobiidae | Favonigobius gymnauchen | Sharp-nosed sand goby
|  |  |  | Vertebrata | Osteichthyes | Perciformes | Gobiidae | Acanthogobius flavimanus | Yellowfin Goby
*1: Organisms were collected in or around the targeted water areas.
*2: When multiple types of aquatic organisms were collected, a sample was prepared by mixing them.
*3: For a sample made of multiple types of aquatic organisms, the English name of the dominant one largest in number is underlined.
*4: Basically, measurement was conducted for all organism samples. Viscera (stomach and bowels) were removed for the measurement when possible so that undigested food and sediments, etc. in the digestive system would be excluded.
*5: Plankton (suspended algae) is the residue remaining after the filtration of lake water or seawater with a plankton net (40μm-mesh).
*6: River bottom materials (incl. algae) are algae, etc. that were scratched off stones with a brush, etc. and may include very fine particles such as inorganic silt and clay.
*7: N.D. means to be below the detection limit and figures in parentheses show the detection limit.
*8: Activity concentrations include counting errors, but the details are omitted here.
Location |  | Sampling point | Sampling date | Division | Class | Order | Family | Scientific name | English name | Population | Sample weight (kg-wet) | Note |  |  | Radioactive cesium (Bq/kg-wet) |  |  | Sr-90 （Bq/kg-wet)
[12 empty] | Growth stage | Stomach contents | Measurement site | Total | Cs-134 | Cs-137
Off Iwaki City | M-1 M-2 M-3 | Offshore of Hisanohama | 2023-12-09 | Vertebrata | Osteichthyes | Scorpaeniformes | Triglidae | Lepidotrigla microptera | Redwing searobin | 3 | 0.71 | Mature fish | Crustacea | Viscera removed | 1.0 | N.D.(0.29) | 1.0 | -
|  |  |  | Vertebrata | Osteichthyes | Pleuronectiformes | Pleuronectidae | Pseudopleuronectes yokohamae | Marbled flounder | 2 | 0.56 | Immature fish, Mature fish | Empty stomach | Viscera removed | 0.53 | N.D.(0.25) | 0.53 | -
*1: Organisms were collected in or around the targeted water areas.
*2: When multiple types of aquatic organisms were collected, a sample was prepared by mixing them.
*3: For a sample made of multiple types of aquatic organisms, the English name of the dominant one largest in number is underlined.
*4: Basically, measurement was conducted for all organism samples. Viscera (stomach and bowels) were removed for the measurement when possible so that undigested food and sediments, etc. in the digestive system would be excluded.
*5: Plankton (suspended algae) is the residue remaining after the filtration of lake water or seawater with a plankton net (40μm-mesh).
*6: River bottom materials (incl. algae) are algae, etc. that were scratched off stones with a brush, etc. and may include very fine particles such as inorganic silt and clay.
*7: N.D. means to be below the detection limit and figures in parentheses show the detection limit.
*8: Activity concentrations include counting errors, but the details are omitted here.