## River(Water)
| Location |  |  |  |  | Sampling Date | Weather | Air temperature (℃) | Water depth (m) | Water
[10 empty] | General items | [7 empty] | Activity concentration(Bq/L) |  |  |  | Remarks
| No. | Water Area |  | Location | Municipality |  |  |  |  | Water temperature (℃) | Sampling depth (m) | Color | Odor | Transparency (cm) | Electrical conductivity (mS/m) | SS (mg/L) | Turbidity (FNU) | Radioactive cesium
[18 empty] | Cs-134 |  | Cs-137
Rivers | 50 | Arakawa River System | Arakawa River Lower Reaches | Kasai Bridge | Koto City/ Edogawa City | 2023-05-18 | Sunny | 28.5 | 0.6 | 22.1 | 0 | Light grayish yellow | None | 68 | 1520 | 10 | 3.3 | < | 0.62 | < | 0.45
[6 empty] | 2023-08-03 | Sunny | 30.6 | 0.4 | 29.9 | 0 | Grayish reddish yellow | None | 35 | 1470 | 33 | 11 | < | 0.57 | < | 0.63
[6 empty] | 2023-11-02 | Sunny | 20 | 1.8 | 19.9 | 0 | Light grayish yellow | None | 48 | 3440 | 16 | 3.9 | < | 0.55 | < | 0.71
[6 empty] | 2024-01-10 | Sunny | 8.8 | 1.4 | 10.7 | 0 | Light grayish yellow | None | >100 | 3890 | 6 | 2.1 | < | 0.65 | < | 0.75
| 51 |  | Sumida River | Ryogoku Bridge | Chuo City | 2023-05-22 | Sunny | 27.8 | 1.8 | 22.3 | 0 | Grayish yellow green | None | 90 | 1690 | 3 | 1.3 | < | 0.65 | < | 0.66
[6 empty] | 2023-08-29 | Cloudy | 32.7 | 1.7 | 29.2 | 0 | Dark grayish yellow green | None | 92 | 1780 | 6 | 1.7 | < | 0.42 | < | 0.46
[6 empty] | 2023-11-20 | Sunny | 17.3 | 2.2 | 17.6 | 0 | Dark grayish yellow green | Faint sewage | >100 | 2650 | 2 | 0.9 | < | 0.6 | < | 0.56
[6 empty] | 2024-01-15 | Sunny | 8.8 | 2.5 | 12.2 | 0 | Dark grayish yellow green | Faint sewage | >100 | 4300 | 2 | 0.9 | < | 0.58 | < | 0.53

## River(Sediment)
| Location |  |  |  |  | Sampling Date | Weather | Air temperature (℃) | Water depth (m) | Sediment
[10 empty] | Sediment temperature (℃) | General items | [13 empty] | Activity concentration［Bq/kg(dry)] | [6 empty] | Remarks
| No. | Water Area |  | Location | Municipality | [5 empty] | Sample length (cm) | Color | Odor | Grain size distribution(%) | [7 empty] | Sediment content (%) | Density (Mg/m3) | Property | Radioactive cesium
[14 empty] | Coarse gravel | Medium gravel | Fine gravel | Coarse sand | Medium sand | Fine sand | silt | clay |  |  |  | Cs-134 |  | Cs-137 |  |  |  | Total
Rivers | 50 | Arakawa River System | Arakawa River Lower Reaches | Kasai Bridge | Koto City/ Edogawa City | 2023-05-18 | Sunny | 28.5 | 0.6 | 21.3 | 3 | Olive black | Faint swamp | 0 | 0 | 0 | 0.3 | 0.2 | 0.9 | 45.8 | 52.8 | 36.7 | 2.59 | silt | < | 8.5 |  | 61 | ± | 4.4 | 61
[6 empty] | 2023-08-03 | Sunny | 30.6 | 0.4 | 31 | 3 | Black | Faint swamp | 0 | 0 | 7.9 | 1.3 | 0.7 | 1.4 | 56.3 | 32.4 | 36.5 | 2.62 | silt | < | 8.9 |  | 57 | ± | 5.1 | 57
[6 empty] | 2023-11-02 | Sunny | 20 | 1.8 | 19.4 | 3 | Olive black | Faint swamp | 0 | 0 | 0 | 2 | 0.9 | 4.6 | 47.2 | 45.3 | 39 | 2.65 | silt | < | 6.3 |  | 55 | ± | 4 | 55
[6 empty] | 2024-01-10 | Sunny | 8.8 | 1.4 | 10.1 | 3 | Olive black | Faint swamp | 0 | 0 | 0 | 0.1 | 0.1 | 0.9 | 48.4 | 50.5 | 34.2 | 2.63 | silt | < | 8.4 |  | 77 | ± | 5 | 77
| 51 |  | Sumida River | Ryogoku Bridge | Chuo City | 2023-05-22 | Sunny | 27.8 | 1.8 | 20.9 | 3 | Black | Faint seaweed | 0 | 0 | 3.9 | 5.9 | 29 | 43.3 | 8.9 | 9 | 65.4 | 2.7 | silt/sand | < | 4.6 |  | 30 | ± | 2.6 | 30
[6 empty] | 2023-08-29 | Cloudy | 32.7 | 1.7 | 27.2 | 3 | Black | Faint hydrogen sulfide | 0 | 0.6 | 5.9 | 4.2 | 21.8 | 44.4 | 9.2 | 13.9 | 57 | 2.69 | silt/sand | < | 6.2 |  | 36 | ± | 3.5 | 36
[6 empty] | 2023-11-20 | Sunny | 17.3 | 2.2 | 17.4 | 3 | Black | Faint hydrogen sulfide | 0 | 0 | 1.8 | 2.7 | 23.5 | 48.3 | 10.6 | 13.1 | 47.4 | 2.68 | silt/sand | < | 7.5 |  | 39 | ± | 3.8 | 39
[6 empty] | 2024-01-15 | Sunny | 8.8 | 2.5 | 12 | 3 | Black | Faint hydrogen sulfide | 0 | 0.1 | 0.8 | 1.9 | 11.3 | 44.3 | 14.7 | 26.9 | 47.4 | 2.66 | silt | < | 6.7 |  | 68 | ± | 4.7 | 68

## River(SE)
| Location |  |  |  |  | Sampling Date | Weather | Air temperature (℃) | Surrounding Environment(Soil,Air dose)
[9 empty] | Left bank | [12 empty] | Right bank | [10 empty] | Remarks
[9 empty] | Color | Odor | Property | Activity concentration［Bq/kg(dry)] | [8 empty] | Air dose (μSv/h) | Color | Odor | Property | Activity concentration［Bq/kg(dry)] | [6 empty] | Air dose (μSv/h)
| No. | Water Area |  | Location | Municipality | [6 empty] | Radioactive cesium | [12 empty] | Radioactive cesium
[12 empty] | Cs-134 |  |  |  | Cs-137 |  |  |  | Total |  |  |  |  | Cs-134 |  | Cs-137 |  |  |  | Total
Rivers | 50 | Arakawa River System | Arakawa River Lower Reaches | Kasai Bridge | Koto City/ Edogawa City | 2023-05-18 | Sunny | 28.5 | Dark brown | Faint earth | loamy | < | 6.6 |  |  |  | 46 | ± | 4.2 | 46 | 0.05 | Dark brown | Faint earth | Loamy | < | 8.9 |  | 300 | ± | 11 | 300 | 0.06
[6 empty] | 2023-08-03 | Sunny | 30.6 | Dull yellow brown | Faint earth | loamy | < | 6.3 |  |  |  | 53 | ± | 4.2 | 53 | 0.04 | Dull yellow brown | Faint earth | Loamy | < | 9 |  | 190 | ± | 8.8 | 190 | 0.07
[6 empty] | 2023-11-02 | Sunny | 20 | Brown | Faint earth | loamy | < | 6.1 |  |  |  | 110 | ± | 5.6 | 110 | 0.05 | Brownish black | Faint earth | Loamy | < | 7.8 |  | 250 | ± | 9.9 | 250 | 0.08
[6 empty] | 2024-01-10 | Sunny | 8.8 | Brownish black | Faint earth | loamy |  | 9.3 | ± | 2.5 |  | 450 | ± | 11 | 459.3 | 0.05 | Dark brown | Faint earth | Loamy | < | 6.2 |  | 170 | ± | 8 | 170 | 0.07
| 51 |  | Sumida River | Ryogoku Bridge | Chuo City | 2023-05-22 | Sunny | 27.8 | - | - | - |  | - |  |  |  | - |  |  | - | 0.05 | - | - | - |  | - |  | - |  |  | - | 0.04 | Difficult to collect soils due to topography, etc.*
[6 empty] | 2023-08-29 | Cloudy | 32.7 | - | - | - |  | - |  |  |  | - |  |  | - | 0.06 | - | - | - |  | - |  | - |  |  | - | 0.04 | Difficult to collect soils due to topography, etc.*
[6 empty] | 2023-11-20 | Sunny | 17.3 | - | - | - |  | - |  |  |  | - |  |  | - | 0.05 | - | - | - |  | - |  | - |  |  | - | 0.07 | Difficult to collect soils due to topography, etc.*
[6 empty] | 2024-01-15 | Sunny | 8.8 | - | - | - |  | - |  |  |  | - |  |  | - | 0.06 | - | - | - |  | - |  | - |  |  | - | 0.06 | Difficult to collect soils due to topography, etc.*
* It may be difficult to collect soils due to artificial soil cover, topography, etc.

## Coastal(Water)
| Location |  |  |  | Sampling Date | Weather | Air temperature (℃) | Water depth (m) | Water
[9 empty] | General items | [7 empty] | Activity concentration(Bq/L) |  |  |  | Remarks
| No. | Water Area |  | Surface layer/ Deep layer |  |  |  |  | Water temperature (℃) | Sampling depth (m) | Color | Odor | Secchi disk depth (m) | Salinity (‰) | SS (mg/L) | Turbidity (FNU) | Radioactive cesium
[17 empty] | Cs-134 |  | Cs-137
Coastal areas | 65 | Approx. 1km offshore of Kyu-Edogawa River Estuary | Offshore of Kyu-Edogawa River Estuary | Surface layer | 2023-05-16 | Sunny | 23.8 | 5.1 | 19.8 | 0.5 | Dark yellow green | None | 2.3 | 25 | 4 | 4.1 | < | 0.57 | < | 0.63
|  |  |  | Deep layer |  |  |  |  | 18.5 | 4.1 | - | None |  | 30.6 | 5 | 3 | < | 0.57 | < | 0.63
|  |  |  | Surface layer | 2023-06-13 | Sunny | 25.1 | 6.8 | 24.9 | 0.5 | Dark yellow green | None | 1.3 | 14.9 | 4 | 3.3 | < | 0.65 | < | 0.55
|  |  |  | Deep layer |  |  |  |  | 23.4 | 5.8 | - | None |  | 25.7 | 13 | 3.1 | < | 0.58 | < | 0.66
|  |  |  | Surface layer | 2023-07-11 | Sunny | 30.8 | 7.5 | 28.8 | 0.5 | Dark yellow green | None | 1 | 17.4 | 6 | 7.3 | < | 0.6 | < | 0.63
|  |  |  | Deep layer |  |  |  |  | 26.6 | 6.5 | - | None |  | 26.1 | 7 | 4.8 | < | 0.7 | < | 0.63
|  |  |  | Surface layer | 2023-08-22 | Sunny | 33.6 | 6.6 | 31.6 | 0.5 | Dark yellow green | None | 0.8 | 20.6 | 15 | 7.1 | < | 0.54 | < | 0.54
|  |  |  | Deep layer |  |  |  |  | 29.4 | 5.6 | - | None |  | 27.9 | 12 | 4.7 | < | 0.68 | < | 0.66
|  |  |  | Surface layer | 2023-09-26 | Sunny | 28.6 | 6.3 | 26.7 | 0.5 | Dark yellow green | None | 2.2 | 18.3 | 5 | 3.1 | < | 0.6 | < | 0.53
|  |  |  | Deep layer |  |  |  |  | 25.5 | 5.3 | - | Faint hydrogen sulfide |  | 30.7 | 7 | 1.8 | < | 0.48 | < | 0.5
|  |  |  | Surface layer | 2023-11-09 | Sunny | 15.8 | 4.8 | 19.8 | 0.5 | Dull yellow green | None | 2 | 23.4 | 4 | 1.9 | < | 0.7 | < | 0.66
|  |  |  | Deep layer |  |  |  |  | 20.1 | 3.8 | - | None |  | 30.4 | 5 | 1.9 | < | 0.55 | < | 0.63
|  |  |  | Surface layer | 2024-01-11 | Cloudy | 4 | 6.7 | 11.7 | 0.5 | Dark yellow green | None | 2 | 32 | 5 | 2.4 | < | 0.58 | < | 0.65
|  |  |  | Deep layer |  |  |  |  | 12.4 | 5.7 | - | None |  | 32.3 | 5 | 2.4 | < | 0.58 | < | 0.56
| 66 | St-8 | Offshore of Arakawa River / Kyu-Edogawa River Estuaries | Surface layer | 2023-05-16 | Sunny | 25 | 4.7 | 20 | 0.5 | Dark yellow green | None | 1.9 | 23 | 6 | 3.1 | < | 0.6 | < | 0.66
|  |  |  | Deep layer |  |  |  |  | 18.4 | 3.7 | - | None |  | 30.3 | 4 | 2.2 | < | 0.48 | < | 0.5
|  |  |  | Surface layer | 2023-06-13 | Sunny | 24.5 | 5.3 | 24.2 | 0.5 | Dark yellow green | None | 1.3 | 11.6 | 6 | 4.3 | < | 0.6 | < | 0.45
|  |  |  | Deep layer |  |  |  |  | 21.2 | 4.3 | - | None |  | 27.5 | 4 | 2.2 | < | 0.68 | < | 0.7
|  |  |  | Surface layer | 2023-07-11 | Sunny | 30.2 | 5 | 27.9 | 0.5 | Dark yellow green | None | 1 | 16.5 | 7 | 8 | < | 0.71 | < | 0.54
|  |  |  | Deep layer |  |  |  |  | 26.6 | 4 | - | None |  | 26.4 | 5 | 4.3 | < | 0.56 | < | 0.68
|  |  |  | Surface layer | 2023-08-22 | Sunny | 31.2 | 5.1 | 30.9 | 0.5 | Dark yellow green | None | 0.9 | 14.6 | 9 | 5.4 | < | 0.72 | < | 0.63
|  |  |  | Deep layer |  |  |  |  | 29.6 | 4.1 | - | None |  | 26 | 7 | 3.5 | < | 0.65 | < | 0.63
|  |  |  | Surface layer | 2023-09-26 | Sunny | 28.2 | 5.3 | 26.5 | 0.5 | Dark yellow green | None | 1.8 | 16.6 | 5 | 4.1 | < | 0.44 | < | 0.56
|  |  |  | Deep layer |  |  |  |  | 24.7 | 4.3 | - | Faint hydrogen sulfide |  | 31.9 | 5 | 1.4 | < | 0.5 | < | 0.5
|  |  |  | Surface layer | 2023-11-09 | Sunny | 15.8 | 4.2 | 19.9 | 0.5 | Dull yellow green | None | 1.5 | 21.6 | 6 | 2.7 | < | 0.55 | < | 0.57
|  |  |  | Deep layer |  |  |  |  | 20 | 3.2 | - | None |  | 28.5 | 4 | 1.4 | < | 0.57 | < | 0.71
|  |  |  | Surface layer | 2024-01-11 | Cloudy | 4.4 | 5 | 11.6 | 0.5 | Dark yellow green | None | 2 | 30.7 | 4 | 1.7 | < | 0.47 | < | 0.44
|  |  |  | Deep layer |  |  |  |  | 11.7 | 4 | - | None |  | 30.8 | 3 | 1.7 | < | 0.56 | < | 0.56
| 67 | Southwestern area of Toyosu Wharf | Offshore of Sumida River Estuary | Surface layer | 2023-05-16 | Sunny | 24.6 | 9.9 | 20.8 | 0.5 | Dark yellow green | None | 2.5 | 22.7 | 3 | 2.4 | < | 0.72 | < | 0.59
|  |  |  | Deep layer |  |  |  |  | 17.7 | 8.9 | - | None |  | 31.9 | 4 | 1.9 | < | 0.68 | < | 0.59
|  |  |  | Surface layer | 2023-08-22 | Sunny | 31.6 | 10.4 | 30.3 | 0.5 | Dark yellow | None | 0.9 | 19 | 5 | 6.2 | < | 0.57 | < | 0.6
|  |  |  | Deep layer |  |  |  |  | 25.5 | 9.4 | - | Medium hydrogen sulfide |  | 30.3 | 5 | 1.6 | < | 0.5 | < | 0.54
|  |  |  | Surface layer | 2023-11-09 | Sunny | 15.8 | 10 | 20.1 | 0.5 | Dark yellow green | None | 2 | 24.8 | 2 | 1.5 | < | 0.48 | < | 0.42
|  |  |  | Deep layer |  |  |  |  | 20.6 | 9 | - | None |  | 30.7 | 1 | 0.8 | < | 0.53 | < | 0.6
|  |  |  | Surface layer | 2024-01-11 | Cloudy | 4.7 | 10.3 | 12 | 0.5 | Deep yellowish green | None | 3 | 30.5 | 2 | 1.1 | < | 0.57 | < | 0.5
|  |  |  | Deep layer |  |  |  |  | 13.4 | 9.3 | - | None |  | 32.5 | 3 | 1.7 | < | 0.7 | < | 0.55

## Coastal(Sediment)
| Location |  |  | Sampling Date | Weather | Air temperature (℃) | Water depth (m) | Sediment
[8 empty] | Sediment temperature (℃) | General items | [13 empty] | Activity concentration［Bq/kg(dry)] | [6 empty] | Remarks
| No. | Water Area | [6 empty] | Sample length (cm) | Color | Odor | Grain size distribution(%) | [7 empty] | Sediment content (%) | Density (Mg/m3) | Property | Radioactive cesium
[12 empty] | Coarse gravel | Medium gravel | Fine gravel | Coarse sand | Medium sand | Fine sand | silt | clay |  |  |  | Cs-134 |  | Cs-137 |  |  |  | Total
Coastal areas | 65 | Approx. 1km offshore of Kyu-Edogawa River Estuary | Offshore of Kyu-Edogawa River Estuary | 2023-05-16 | Sunny | 23.8 | 5.1 | 18.1 | 7 | Olive black | Faint hydrogen sulfide | 0 | 0 | 0 | 0.1 | 0.1 | 2.4 | 56.2 | 41.2 | 38.7 | 2.6 | silt | < | 8.3 |  | 85 | ± | 4.9 | 85
|  |  |  | 2023-06-13 | Sunny | 25.1 | 6.8 | 22.9 | 5 | Black | Faint hydrogen sulfide | 0 | 0 | 0 | 0.7 | 4.7 | 40.8 | 26.8 | 27 | 50.6 | 2.62 | silt/sand | < | 8.3 |  | 85 | ± | 5.2 | 85
|  |  |  | 2023-07-11 | Sunny | 30.8 | 7.5 | 26 | 9 | Black | Faint hydrogen sulfide | 0 | 0 | 0 | 0 | 0.2 | 8.5 | 62.1 | 29.2 | 38.9 | 2.62 | silt | < | 4.7 |  | 100 | ± | 4.5 | 100
|  |  |  | 2023-08-22 | Sunny | 33.6 | 6.6 | 27 | 4 | Black | Faint hydrogen sulfide | 0 | 0 | 0 | 0.1 | 0.2 | 0.9 | 48.5 | 50.3 | 30.7 | 2.58 | silt | < | 5.2 |  | 110 | ± | 4.5 | 110
|  |  |  | 2023-09-26 | Sunny | 28.6 | 6.3 | 25.4 | 5 | Black | Faint hydrogen sulfide | 0 | 0 | 0 | 0.1 | 0.1 | 11.1 | 64.9 | 23.8 | 46.9 | 2.63 | silt | < | 4.1 |  | 110 | ± | 4.7 | 110
|  |  |  | 2023-11-09 | Sunny | 15.8 | 4.8 | 20.4 | 6 | Black | None | 0 | 0 | 0 | 0 | 0.2 | 7.2 | 59.5 | 33.1 | 44.8 | 2.64 | silt | < | 7.1 |  | 90 | ± | 5.2 | 90
|  |  |  | 2024-01-11 | Cloudy | 4 | 6.7 | 13 | 7 | Black | None | 0 | 0 | 0 | 0 | 0.1 | 7.2 | 57.2 | 35.5 | 40.7 | 2.66 | silt | < | 5.5 |  | 93 | ± | 5.9 | 93
| 66 | St-8 | Offshore of Arakawa River / Kyu-Edogawa River Estuaries | 2023-05-16 | Sunny | 25 | 4.7 | 18.3 | 6 | Olive black | Faint hydrogen sulfide | 0 | 0 | 0.1 | 0 | 0.2 | 13.3 | 57.4 | 29 | 52.3 | 2.65 | silt | < | 5.1 |  | 46 | ± | 3.1 | 46
|  |  |  | 2023-06-13 | Sunny | 24.5 | 5.3 | 21.6 | 5 | Olive black | Faint hydrogen sulfide | 0 | 0 | 0 | 0 | 0.1 | 17 | 50.8 | 32.1 | 56.5 | 2.67 | silt | < | 4.1 |  | 40 | ± | 2.4 | 40
|  |  |  | 2023-07-11 | Sunny | 30.2 | 5 | 25.9 | 5 | Olive black | Faint hydrogen sulfide | 0 | 0 | 0 | 0.1 | 0.1 | 4.8 | 61.7 | 33.3 | 48.5 | 2.67 | silt | < | 4.2 |  | 59 | ± | 3 | 59
|  |  |  | 2023-08-22 | Sunny | 31.2 | 5.1 | 28.4 | 4 | Black | None | 0 | 0 | 0 | 0.1 | 0 | 3.6 | 55.3 | 41 | 49.7 | 2.64 | silt | < | 5.2 |  | 45 | ± | 3.1 | 45
|  |  |  | 2023-09-26 | Sunny | 28.2 | 5.3 | 25.5 | 5 | Black | Faint hydrogen sulfide | 0 | 0 | 0 | 0.2 | 0.2 | 27.6 | 47.9 | 24.1 | 58.1 | 2.66 | silt/sand | < | 3.3 |  | 40 | ± | 2.3 | 40
|  |  |  | 2023-11-09 | Sunny | 15.8 | 4.2 | 20.5 | 5 | Olive black | None | 0 | 0 | 0 | 0.1 | 0.2 | 13.7 | 50.8 | 35.2 | 54.8 | 2.66 | silt/sand | < | 5.3 |  | 46 | ± | 3.1 | 46
|  |  |  | 2024-01-11 | Cloudy | 4.4 | 5 | 13.3 | 7 | Black | None | 0 | 0 | 0 | 0.1 | 0.1 | 14.6 | 55.3 | 29.9 | 50.2 | 2.68 | silt | < | 6 |  | 40 | ± | 3.4 | 40
| 67 | Southwestern area of Toyosu Wharf | Offshore of Sumida River Estuary | 2023-05-16 | Sunny | 24.6 | 9.9 | 16.9 | 7 | Black | Medium hydrogen sulfide | 0 | 0 | 0 | 0.1 | 0 | 0.8 | 60.3 | 38.8 | 22.1 | 2.63 | silt | < | 4.6 |  | 31 | ± | 2 | 31
|  |  |  | 2023-08-22 | Sunny | 31.6 | 10.4 | 23.2 | 8 | Black | Medium hydrogen sulfide | 0 | 0 | 0 | 0.1 | 0.1 | 0.7 | 23.2 | 75.9 | 23.4 | 2.62 | silt | < | 4 |  | 29 | ± | 1.9 | 29
|  |  |  | 2023-11-09 | Sunny | 15.8 | 10 | 20.7 | 10 | Black | Faint hydrogen sulfide | 0 | 0 | 0 | 0.1 | 0.3 | 0.9 | 35.8 | 62.9 | 23.1 | 2.65 | silt | < | 4.9 |  | 33 | ± | 2.2 | 33
|  |  |  | 2024-01-11 | Cloudy | 4.7 | 10.3 | 14.7 | 7 | Black | Medium hydrogen sulfide | 0 | 0 | 0 | 0.1 | 0 | 1.1 | 43.3 | 55.5 | 22.8 | 2.69 | silt | < | 5.8 |  | 25 | ± | 2.4 | 25