## 2024spring_water
○ Results (water)
Locations |  |  |  | 2024 June - July Survey
|  | Latitude | Longitude | pH | BOD (mg/L) | COD (mg/L) | DO (mg/L) | Electric conductivity (mS/m) | Salinity | TOC (mg/L) | SS (mg/L) | Turbidity (FNU) | Cs-134 (Bq/L) | Cs-137 (Bq/L) | Sr-90 (Bq/L)
Abukuma River System | A-1(Surface layer) | 37.621 | 140.5218 | 7.3 | 1.6 | 5.8 | 8.2 | 18.6 | 0.09 | 2.7 | 9 | 3.7 | N.D.(0.0014) | 0.018 | 0.00090
| A-1(Bottom layer) | 37.621 | 140.5218 | 7.4 | 1.9 | 6.2 | 8.1 | 18.2 | 0.09 | 2.7 | 11 | 4.5 | N.D.(0.0015) | 0.018 | -
| A-2 | 37.5673 | 140.3946 | 7.5 | 1.1 | 3.8 | 9.6 | 13.8 | 0.07 | 1.5 | 6 | 2.0 | N.D.(0.0016) | 0.018 | -
| B-2 | 37.8121 | 140.5058 | 7.4 | 1.8 | 5.3 | 9.0 | 19.2 | 0.09 | 2.0 | 18 | 4.4 | N.D.(0.0014) | 0.026 | -
| B-3 | 37.8182 | 140.4679 | 7.7 | 0.9 | 2.6 | 10.4 | 8.9 | 0.05 | 1.3 | 2 | 1.2 | N.D.(0.0015) | 0.0025 | -
Uda River | C-6 | 37.7764 | 140.8877 | 7.8 | 0.6 | 2.7 | 9.3 | 12.0 | 0.06 | 1.2 | 1 | 1.4 | N.D.(0.0016) | 0.0037 | 0.00096
Mano River | D-4 a | 37.7308 | 140.9081 | 7.3 | 0.8 | 3.2 | 7.8 | 17.9 | 0.09 | 0.9 | 5 | 3.1 | N.D.(0.0016) | 0.018 | 0.00071
Niida River | E-2 a | 37.664 | 140.9447 | 7.6 | 1.1 | 3.3 | 9.9 | 9.8 | 0.05 | 1.6 | 2 | 1.7 | N.D.(0.0014) | 0.019 | 0.0019
Ota River | F-1 | 37.5975 | 140.9252 | 7.5 | 0.7 | 2.8 | 9.6 | 6.4 | 0.04 | 1.2 | 1 | 0.9 | N.D.(0.0016) | 0.064 | 0.0032
Ukedo River | N-1 | 37.4998 | 140.9835 | 6.9 | 1.0 | 2.4 | 10.0 | 10.2 | 0.05 | 1.1 | 2 | 1.8 | N.D.(0.0017) | 0.085 | 0.0024
| N-2 | 37.507 | 140.9456 | 7.3 | 0.6 | 1.7 | 10.1 | 7.4 | 0.04 | 0.8 | <1 | 0.5 | N.D.(0.0015) | 0.060 | -
| N-3 | 37.4754 | 140.9598 | 7.5 | 0.6 | 2.1 | 9.1 | 8.3 | 0.05 | 0.8 | 2 | 1.0 | N.D.(0.0016) | 0.024 | -
Tomioka River | O-1 | 37.3547 | 140.978 | 7.4 | 1.0 | 2.2 | 8.9 | 9.7 | 0.05 | 0.8 | 2 | 1.0 | N.D.(0.0014) | 0.013 | 0.0011
| O-2 | 37.3624 | 140.9612 | 7.5 | 0.9 | 2.3 | 8.8 | 9.0 | 0.05 | 0.8 | 5 | 1.6 | N.D.(0.0017) | 0.013 | -
Lake Hayama (Mano Dam) | G-1(Surface layer) | 37.7348 | 140.8102 | 7.4 | 1.0 | 3.8 | 8.9 | 8.1 | 0.05 | 1.8 | 3 | 2.5 | N.D.(0.0014) | 0.0077 | -
| G-1(Bottom layer) | 37.7348 | 140.8102 | 7.5 | 1.0 | 3.7 | 8.5 | 8.6 | 0.05 | 1.8 | 3 | 2.0 | N.D.(0.0013) | 0.010 | 0.0010
| G-2(Surface layer) | 37.7267 | 140.8223 | 7.9 | 0.9 | 3.5 | 9.2 | 8.1 | 0.04 | 2.0 | 1 | 1.3 | N.D.(0.0015) | 0.0064 | -
| G-2(Bottom layer) | 37.7267 | 140.8223 | 7.1 | 0.6 | 3.2 | 7.8 | 8.4 | 0.05 | 1.7 | 2 | 1.3 | N.D.(0.0014) | 0.014 | -
| G-4 | 37.7382 | 140.8035 | 7.7 | 0.6 | 3.2 | 8.5 | 9.4 | 0.05 | 1.5 | <1 | 0.7 | N.D.(0.0014) | 0.0067 | -
Lake Akimoto | H-1(Surface layer) | 37.6575 | 140.1264 | 7.3 | 1.7 | 3.6 | 8.8 | 5.0 | 0.03 | 1.5 | 7 | 2.2 | N.D.(0.0014) | 0.0030 | -
| H-1(Bottom layer) | 37.6575 | 140.1264 | 6.9 | 1.0 | 3.2 | 8.2 | 4.7 | 0.03 | 1.5 | 2 | 1.3 | N.D.(0.0014) | 0.0019 | 0.00089
| H-2(Surface layer) | 37.6616 | 140.1226 | 7.2 | 1.6 | 3.2 | 8.9 | 4.9 | 0.03 | 1.3 | 4 | 2.4 | N.D.(0.0015) | 0.0078 | -
| H-2(Bottom layer) | 37.6616 | 140.1226 | 7.1 | 1.7 | 4.0 | 9.7 | 4.7 | 0.03 | 1.5 | 6 | 3.4 | N.D.(0.0016) | 0.011 | -
Lake Inawashiro | J-1(Surface layer) | 37.4203 | 140.1008 | 6.9 | 1.0 | 1.6 | 9.6 | 12.2 | 0.06 | 0.8 | 1 | 0.4 | N.D.(0.0015) | 0.0036 | -
| J-1(Bottom layer) | 37.4203 | 140.1008 | 7.0 | 0.8 | 1.5 | 9.6 | 12.3 | 0.08 | 0.8 | <1 | 0.4 | N.D.(0.0016) | 0.0035 | 0.00082
Off the mouth of the Abukuma River (Sea Area in front of the mouth of the Abukuma River) | K-3(Surface layer) | 38.0458 | 140.9518 | 8.1 | 1.7 | 3.2 | 7.9 | 3760 | 24.67 | 1.7 | 2 | 1.9 | N.D.(0.0024) | 0.0039 | -
| K-3(Bottom layer) | 38.0458 | 140.9518 | 7.7 | 1.0 | 1.7 | 3.1 | 4970 | 34.22 | 1.1 | 1 | 0.8 | N.D.(0.0015) | 0.0075 | 0.0012
Off Soma City (Matsukawaura) | L-2 | 37.8155 | 140.9763 | 7.8 | 2.3 | 3.6 | 5.9 | 4670 | 31.91 | 2.0 | 12 | 7.7 | N.D.(0.0015) | 0.022 | 0.0013
Off Iwaki City (Hisanohama) | M-2(Surface layer) | 37.1996 | 141.0853 | 8.1 | 1.9 | 1.5 | 8.1 | 4970 | 34.28 | 1.2 | 2 | 0.6 | N.D.(0.0016) | 0.0024 | -
| M-2(Bottom layer) | 37.1996 | 141.0853 | 7.9 | 1.3 | 1.2 | 6.0 | 4970 | 34.34 | 1.0 | <1 | 0.5 | N.D.(0.0014) | 0.0024 | 0.00093
Note) N.D. means to be below the detection limit and figures in parentheses show the detection limit.

## 2024spring_sediments
○ Results (sediments)
Locations |  |  |  | 2024 June - July Survey
|  | Latitude | Longitude |  |  | Water content |  |  |  | Grain size distribution
|  |  |  | pH | Redox potential |  | IL | TOC | Soil particle density | Gravel | Coarse sand | Medium sand | Fine sand | Silt | Clay | Median grain diameter | Maximum grain diameter | Cs-134 | Cs-137 | Sr-90
[5 empty] | EN.H.E |  |  |  |  | (2-75mm) | (0.85-2mm) | (0.25-0.85mm) | (0.075-0.25mm) | (0.005-0.075mm) | (Less than 0.005mm)
[5 empty] | (mV) | (％) | (％) | (mg/g-dry) | (g/cm3) | (％) | (％) | (％) | (％) | (％) | (％) | (mm) | (mm) | (Bq/kg-dry) | (Bq/kg-dry) | (Bq/kg-dry)
Abukuma River System | A-1 | 37.621 | 140.5218 | 6.9 | 138 | 63.3 | 10.5 | 34.0 | 2.550 | 0.0 | 0.0 | 0.7 | 21.9 | 48.0 | 29.4 | 0.020 | 2.0 | 6.8 | 560 | 0.37
| A-2 | 37.5673 | 140.3946 | 7.2 | 502 | 27.4 | 2.3 | 2.8 | 2.650 | 5.4 | 42.1 | 47.4 | 2.9 | 2.2 |  | 0.82 | 4.8 | 1.9 | 100 | -
| B-2 | 37.8121 | 140.5058 | 7.4 | 504 | 23.8 | 2.1 | 2.1 | 2.690 | 0.1 | 1.7 | 68.7 | 23.3 | 2.2 | 4.0 | 0.34 | 4.8 | 1.8 | 110 | -
| B-3 | 37.8182 | 140.4679 | 7.3 | 508 | 16.6 | 1.2 | 1.3 | 2.610 | 47.1 | 45.7 | 5.7 | 1.3 | 0.2 |  | 1.9 | 9.5 | 0.43 | 30 | -
Uda River | C-6 | 37.7764 | 140.8877 | 7.6 | 465 | 22.4 | 1.1 | 0.7 | 2.680 | 18.2 | 52.4 | 27.3 | 1.4 | 0.7 |  | 1.2 | 4.8 | 0.49 | 36 | 0.25
Mano River | D-4 a | 37.7308 | 140.9081 | 7.4 | 485 | 19.6 | 2.5 | 2.5 | 2.710 | 42.1 | 33.6 | 11.3 | 11.0 | 2.0 |  | 1.7 | 9.5 | 2.6 | 140 | 0.87
Niida River | E-2 a | 37.664 | 140.9447 | 7.3 | 512 | 21.3 | 1.5 | 3.5 | 2.670 | 31.6 | 50.8 | 12.5 | 2.8 | 2.3 |  | 1.5 | 4.8 | 3.4 | 280 | 0.14
Ota River | F-1 | 37.5975 | 140.9252 | 7.1 | 482 | 22.1 | 1.3 | 2.3 | 2.640 | 20.0 | 32.2 | 38.6 | 5.1 | 0.4 | 3.7 | 0.90 | 4.8 | 4.4 | 350 | 0.47
Ukedo River | N-1 | 37.4998 | 140.9835 | 6.9 | 334 | 21.1 | 1.0 | 1.3 | 2.650 | 21.8 | 23.5 | 47.0 | 6.8 | 0.9 |  | 0.77 | 19 | 32 | 1900 | N.D.(0.13)
| N-2 | 37.507 | 140.9456 | 7.3 | 510 | 21.6 | 0.8 | 0.4 | 2.630 | 23.6 | 41.7 | 32.8 | 0.9 | 1.0 |  | 1.2 | 9.5 | 30 | 2000 | -
| N-3 | 37.4754 | 140.9598 | 7.2 | 520 | 25.9 | 1.0 | 0.6 | 2.620 | 0.0 | 6.9 | 89.1 | 3.2 | 0.8 |  | 0.55 | 4.8 | 25 | 1500 | -
Tomioka River | O-1 | 37.3547 | 140.978 | 7.4 | 515 | 23.1 | 1.3 | 1.0 | 2.670 | 11.5 | 51.8 | 33.8 | 1.0 | 1.9 |  | 1.1 | 9.5 | 3.4 | 180 | N.D.(0.13)
| O-2 | 37.3624 | 140.9612 | 7.3 | 503 | 24.1 | 1.6 | 1.8 | 2.670 | 19.9 | 36.1 | 40.4 | 1.4 | 2.2 |  | 0.96 | 19 | 3.7 | 200 | -
Lake Hayama (Mano Dam) | G-1 | 37.7348 | 140.8102 | 7.0 | 232 | 55.9 | 12.5 | 32.0 | 2.510 | 0.0 | 0.0 | 0.2 | 15.2 | 65.2 | 19.4 | 0.026 | 2.0 | 23 | 1600 | 2.4
| G-2 | 37.7267 | 140.8223 | 7.1 | 459 | 19.9 | 1.4 | 1.5 | 2.650 | 15.3 | 27.9 | 38.6 | 13.8 | 1.4 | 3.0 | 0.71 | 9.5 | 2.9 | 140 | -
| G-4 | 37.7382 | 140.8035 | 7.4 | 473 | 25.2 | 2.2 | 1.9 | 2.620 | 3.4 | 15.8 | 61.0 | 14.0 | 1.8 | 4.0 | 0.46 | 4.8 | 3.6 | 210 | -
Lake Akimoto | H-1 | 37.6575 | 140.1264 | 6.6 | 207 | 69.9 | 11.3 | 37.0 | 2.490 | 0.0 | 0.0 | 0.1 | 0.6 | 68.4 | 30.9 | 0.0097 | 2.0 | 21 | 1500 | 1.1
| H-2 | 37.6616 | 140.1226 | 6.5 | 123 | 69.5 | 15.6 | 53.0 | 2.430 | 0.0 | 0.0 | 0.0 | 0.1 | 70.7 | 29.2 | 0.0092 | 0.85 | 4.9 | 350 | -
Lake Inawashiro | J-1 | 37.4203 | 140.1008 | 6.7 | 390 | 25.1 | 1.0 | 1.3 | 2.700 | 0.7 | 2.8 | 62.5 | 30.3 | 0.4 | 3.3 | 0.30 | 9.5 | 0.75 | 48 | N.D.(0.13)
Off the mouth of the Abukuma River (Sea Area in front of the mouth of the Abukuma River) | K-3 | 38.0458 | 140.9518 | 7.5 | 125 | 39.5 | 4.4 | 4.4 | 2.740 | 0.0 | 0.3 | 0.4 | 31.8 | 57.0 | 10.5 | 0.057 | 4.8 | 2.9 | 150 | N.D.(0.13)
Off Soma City (Matsukawaura) | L-2 | 37.8155 | 140.9763 | 7.7 | 465 | 20.9 | 1.6 | 0.6 | 2.700 | 21.8 | 28.3 | 43.5 | 4.8 | 1.6 |  | 0.85 | 9.5 | N.D.(0.25) | 13 | N.D.(0.12)
Off Iwaki City (Hisanohama) | M-2 | 37.1996 | 141.0853 | 7.8 | 392 | 27.1 | 2.3 | 1.2 | 2.810 | 1.4 | 1.0 | 2.2 | 88.3 | 3.0 | 4.1 | 0.16 | 9.5 | 0.90 | 54 | N.D.(0.13)
Note) N.D. means to be below the detection limit and figures in parentheses show the detection limit.

## 2024spring_aquatic organisms
○ Results (aquatic organisms)
Location |  | Sampling point | Sampling date | Division | Class | Order | Family | Scientific name | English name | Population | Sample weight (kg-wet) | Note |  |  | Radioactive cesium (Bq/kg-wet) |  |  | Sr-90 （Bq/kg-wet)
[12 empty] | Growth stage | Stomach contents | Measurement site | Total | Cs-134 | Cs-137
Abukuma River System | A-1 | The main stream of the Abukuma River | 2024-06-20 | Algae/plant | - | - | - | - | Riverbed Deposits (Include algae) | - | 0.0058 | - | - | - | 240 | N.D.(24) | 240 | -
|  |  |  | Arthropoda | Insecta | Odonata | Corduliidae | Macromia amphigena amphigena | Macromia amphigena | 32 | 0.0086 | Larva (Dragonfly larva) | - | - | N.D. | N.D.(4.8) | N.D.(4.1) | -
|  |  |  | Arthropoda | Insecta | Odonata | Cordulegastridae | Anotogaster sieboldii | Anotogaster sieboldii
|  |  |  | Arthropoda | Insecta | Odonata | Gomphidae | Melligomphus viridicostus | Melligomphus viridicostus
|  |  |  | Arthropoda | Insecta | Odonata | Gomphidae | Sieboldius albardae | Sieboldius albardae
|  |  |  | Arthropoda | Insecta | Odonata | Gomphidae | Asiagomphus melaenops | Asiagomphus melaenops
|  |  |  | Arthropoda | Insecta | Megaloptera | Corydalidae | Protohermes grandis | Protohermes grandis | 23 | 0.015 | Larva | - | - | 5.7 | N.D.(3.8) | 5.7 | -
|  |  | 2024-06-21 | Arthropoda | Malacostraca | Decapoda | Cambaridae | Procambarus clarkii | Red swamp crawfish | 1 | 0.010 | Imago | - | - | 10 | N.D.(4.7) | 10 | -
|  |  | 2024-06-20 | Arthropoda | Malacostraca | Decapoda | Atyidae | Neocaridina sp. | Neocaridina | 624 | 0.17 | Juvenile,Imago | - | - | 2.2 | N.D.(0.36) | 2.2 | -
|  |  |  | Vertebrata | Osteichthyes | Cypriniformes | Cyprinidae | Tribolodon hakonensis | Japanese dace | 11 | 0.23 | Immature fish, Mature fish | Obscure digesta | Viscera removed | 4.1 | N.D.(0.32) | 4.1 | -
|  |  |  | Vertebrata | Osteichthyes | Cypriniformes | Cyprinidae | Opsariichthys platypus | Pale chub | 89 | 0.83 | Immature fish, Mature fish | - | - | 3.9 | N.D.(0.40) | 3.9 | -
|  |  | 2024-06-21 | Vertebrata | Osteichthyes | Cypriniformes | Cyprinidae | Carassius auratus | Carassius auratus langsdorfii | 6 | 5.0 | Mature fish | Obscure digesta | Viscera removed | 2.7 | N.D.(0.31) | 2.7 | 0.29
|  |  |  | Vertebrata | Osteichthyes | Cypriniformes | Cyprinidae | Hemibarbus barbus | Hemibarbus barbus | 1 | 0.17 | Immature fish | Obscure digesta | Viscera removed | 3.3 | N.D.(0.30) | 3.3 | -
|  |  | 2024-06-20 | Vertebrata | Osteichthyes | Cypriniformes | Cobitidae | Misgurnus anguillicaudatus | Oriental weatherfish | 5 | 0.046 | Immature fish, Mature fish | - | - | 3.3 | N.D.(0.86) | 3.3 | -
|  |  |  | Vertebrata | Osteichthyes | Cypriniformes | Cobitidae | Nemacheilus toni | Stone loach | 167 | 0.44 | Immature fish | - | - | 1.2 | N.D.(0.26) | 1.2 | -
|  |  | 2024-06-21 | Vertebrata | Osteichthyes | Perciformes | Centrarchidae | Micropterus dolomieu | Small mouth bass | 1 | 0.86 | Mature fish | Red swamp crawfish | Viscera removed | 7.1 | N.D.(1.1) | 7.1 | -
|  |  |  | Vertebrata | Osteichthyes | Siluriformes | Ictaluridae | Ictalurus punctatus | Channel catfish | 4 | 5.7 | Immature fish, Mature fish | Fish | Viscera removed | 6.5 | N.D.(1.1) | 6.5 | 0.14
|  |  | 2024-06-20 | Coarse Particulate Organic Matter | - | - | - | - | Bottom fallen leaves | - | 0.21 | - | - | - | 15 | N.D.(1.2) | 15 | -
| A-2 | Harase River | 2024-06-20 | Algae/plant | - | - | - | - | Riverbed Deposits (Include algae) | - | 0.0080 | - | - | - | 80 | N.D.(11) | 80 | -
|  |  |  | Arthropoda | Insecta | Odonata | Corduliidae | Macromia amphigena amphigena | Macromia amphigena | 95 | 0.050 | Larva (Dragonfly larva) | - | - | 5.0 | N.D.(1.3) | 5.0 | -
|  |  |  | Arthropoda | Insecta | Odonata | Cordulegastridae | Anotogaster sieboldii | Anotogaster sieboldii
|  |  |  | Arthropoda | Insecta | Odonata | Gomphidae | Nihonogomphus viridis | Nihonogomphus viridis
|  |  |  | Arthropoda | Insecta | Odonata | Gomphidae | Melligomphus viridicostus | Melligomphus viridicostus
|  |  |  | Arthropoda | Insecta | Odonata | Gomphidae | Sieboldius albardae | Sieboldius albardae
|  |  |  | Arthropoda | Insecta | Odonata | Gomphidae | Davidius sp. | Davidius
|  |  |  | Arthropoda | Insecta | Odonata | Gomphidae | Anisogomphus maacki | Anisogomphus maacki
|  |  |  | Arthropoda | Insecta | Odonata | Libellulidae | Sympetrum sp. | Sympetrum
|  |  |  | Arthropoda | Insecta | Odonata | Libellulidae | Orthetrum albistylum speciosum | Common skimmer
|  |  |  | Arthropoda | Insecta | Odonata | Aeshnidae | Boyeria maclachlani | Boyeria maclachlani
|  |  |  | Arthropoda | Malacostraca | Decapoda | Cambaridae | Procambarus clarkii | Red swamp crawfish | 17 | 0.21 | Juvenile,Imago | - | - | 8.3 | N.D.(0.65) | 8.3 | -
|  |  |  | Arthropoda | Malacostraca | Decapoda | Atyidae | Neocaridina sp. | Neocaridina | 469 | 0.13 | Juvenile | - | - | 4.4 | N.D.(0.46) | 4.4 | -
|  |  |  | Vertebrata | Osteichthyes | Scorpaeniformes | Cottidae | Cottus pollux | Japanese fluvial sculpin | 1 | 0.0089 | Immature fish | - | - | 12 | N.D.(4.0) | 12 | -
|  |  |  | Vertebrata | Osteichthyes | Cypriniformes | Cyprinidae | Phoxinus lagowskii steindachneri | Amur minnow | 48 | 0.14 | Immature fish, Mature fish | - | - | 4.5 | N.D.(0.53) | 4.5 | -
|  |  |  | Vertebrata | Osteichthyes | Cypriniformes | Cyprinidae | Tribolodon hakonensis | Japanese dace | 1 | 0.015 | Immature fish | - | - | 25 | N.D.(3.3) | 25 | -
|  |  |  | Vertebrata | Osteichthyes | Cypriniformes | Cyprinidae | Opsariichthys platypus | Pale chub | 196 | 0.41 | Immature fish | - | - | 6.0 | N.D.(0.31) | 6.0 | -
|  |  |  | Vertebrata | Osteichthyes | Cypriniformes | Cyprinidae | Candidia temminckii | Dark chub | 95 | 0.17 | Immature fish | - | - | 4.5 | N.D.(0.53) | 4.5 | -
|  |  |  | Vertebrata | Osteichthyes | Cypriniformes | Cobitidae | Misgurnus anguillicaudatus | Oriental weatherfish | 29 | 0.093 | Immature fish, Mature fish | - | - | 5.4 | N.D.(0.78) | 5.4 | -
|  |  |  | Vertebrata | Osteichthyes | Cypriniformes | Cobitidae | Nemacheilus toni | Stone loach | 290 | 1.0 | Immature fish | - | - | 3.5 | N.D.(0.37) | 3.5 | 0.16
|  |  |  | Vertebrata | Cephalaspidomorphi | Petromyzontiformes | Petromyzontidae | Lethenteron reissneri | Far eastern brook lamprey | 3 | 0.021 | Ammocoetes(larva) | - | - | 3.7 | N.D.(2.1) | 3.7 | -
|  |  |  | Vertebrata | Amphibia | Anura | - | - | Frog | 219 | 0.13 | Larva(Tadpole) | - | - | 60 | N.D.(1.9) | 60 | -
|  |  |  | Vertebrata | Amphibia | Anura | Ranidae | Rana japonica | Japanese brown frog | 3 | 0.026 | Imago | - | - | 11 | N.D.(1.6) | 11 | -
|  |  |  | Vertebrata | Amphibia | Anura | Glandirana | Glandirana rugosa | Wrinkled frog
|  |  |  | Coarse Particulate Organic Matter | - | - | - | - | Bottom fallen leaves | - | 0.22 | - | - | - | 38 | N.D.(1.4) | 38 | -
*1: Organisms were collected in or around the targeted water areas.
*2: When multiple types of aquatic organisms were collected, a sample was prepared by mixing them.
*3: For a sample made of multiple types of aquatic organisms, the English name of the dominant one largest in number is underlined.
*4: Basically, measurement was conducted for all organism samples. Viscera (stomach and bowels) were removed for the measurement when possible so that undigested food and sediments, etc. in the digestive system would be excluded.
*5: Plankton (suspended algae) is the residue remaining after the filtration of lake water or seawater with a plankton net (40μm-mesh).
*6: River bottom materials (incl. algae) are algae, etc. that were scratched off stones with a brush, etc. and may include very fine particles such as inorganic silt and clay.
*7: N.D. means to be below the detection limit and figures in parentheses show the detection limit.
*8: Activity concentrations include counting errors, but the details are omitted here.
Location |  | Sampling point | Sampling date | Division | Class | Order | Family | Scientific name | English name | Population | Sample weight (kg-wet) | Note |  |  | Radioactive cesium (Bq/kg-wet) |  |  | Sr-90 （Bq/kg-wet)
[12 empty] | Growth stage | Stomach contents | Measurement site | Total | Cs-134 | Cs-137
Abukuma River System | B-3 | Surikami River | 2024-06-21 | Algae/plant | - | - | - | - | Riverbed Deposits (Include algae) | - | 0.016 | - | - | - | 32 | N.D.(5.2) | 32 | -
|  |  |  | Algae/plant | Monocotyledoneae | Najadales | Potamogetonaceae | Potamogeton crispus | Curly-leaf pondweed | - | 0.29 | - | - | - | 2.2 | N.D.(0.31) | 2.2 | -
|  |  |  | Arthropoda | Insecta | Plecoptera | Perlidae | Paragnetina suzukii | Paragnetina suzukii Okamoto | 34 | 0.020 | Larva | - | - | N.D. | N.D.(2.3) | N.D.(1.9) | -
|  |  |  | Arthropoda | Insecta | Trichoptera | Stenopsychidae | Stenopsyche marmorata | Stenopsyche marmorata | 231 | 0.081 | Larva | - | - | 4.1 | N.D.(0.74) | 4.1 | -
|  |  |  | Arthropoda | Insecta | Odonata | Corduliidae | Macromia amphigena amphigena | Macromia amphigena | 169 | 0.090 | Larva (Dragonfly larva) | - | - | 0.91 | N.D.(0.43) | 0.91 | -
|  |  |  | Arthropoda | Insecta | Odonata | Gomphidae | Nihonogomphus viridis | Nihonogomphus viridis
|  |  |  | Arthropoda | Insecta | Odonata | Gomphidae | Melligomphus viridicostus | Melligomphus viridicostus
|  |  |  | Arthropoda | Insecta | Odonata | Gomphidae | Sieboldius albardae | Sieboldius albardae
|  |  |  | Arthropoda | Insecta | Megaloptera | Corydalidae | Protohermes grandis | Protohermes grandis | 223 | 0.22 | Larva | - | - | 0.65 | N.D.(0.29) | 0.65 | -
|  |  |  | Arthropoda | Malacostraca | Decapoda | Cambaridae | Procambarus clarkii | Red swamp crawfish | 6 | 0.087 | Juvenile,Imago | - | - | 3.9 | N.D.(0.47) | 3.9 | -
|  |  |  | Vertebrata | Osteichthyes | Anguilliformes | Anguillidae | Anguilla japonica | Japanese eel | 1 | 0.10 | Immature fish | Sieboldius albardae | Viscera removed | 2.6 | N.D.(0.48) | 2.6 | -
|  |  |  | Vertebrata | Osteichthyes | Scorpaeniformes | Cottidae | Cottus pollux | Japanese fluvial sculpin | 64 | 0.45 | Immature fish | - | - | 2.0 | N.D.(0.29) | 2.0 | -
|  |  |  | Vertebrata | Osteichthyes | Cypriniformes | Cyprinidae | Phoxinus lagowskii steindachneri | Amur minnow | 67 | 0.30 | Immature fish, Mature fish | - | - | 1.6 | N.D.(0.28) | 1.6 | -
|  |  |  | Vertebrata | Osteichthyes | Cypriniformes | Cyprinidae | Tribolodon hakonensis | Japanese dace | 3 | 0.029 | Immature fish | - | - | 2.5 | N.D.(1.2) | 2.5 | -
|  |  |  | Vertebrata | Osteichthyes | Cypriniformes | Cyprinidae | Pseudogobio esocinus esocinus | Pseudogobio esocinus esocinus | 2 | 0.030 | Immature fish, Mature fish | - | - | 2.6 | N.D.(1.5) | 2.6 | -
|  |  |  | Vertebrata | Osteichthyes | Cypriniformes | Cyprinidae | Cyprinus carpio | Common carp | 1 | 1.3 | Mature fish | Obscure digesta | Viscera removed | 2.3 | N.D.(0.30) | 2.3 | 0.28
|  |  |  | Vertebrata | Osteichthyes | Cypriniformes | Cobitidae | Cobitis biwae | Cobitis biwae | 12 | 0.056 | Mature fish | - | - | 3.7 | N.D.(0.86) | 3.7 | -
|  |  |  | Vertebrata | Osteichthyes | Cypriniformes | Cobitidae | Misgurnus anguillicaudatus | Oriental weatherfish | 1 | 0.022 | Mature fish | - | - | 2.9 | N.D.(1.5) | 2.9 | -
|  |  |  | Vertebrata | Osteichthyes | Cypriniformes | Cobitidae | Nemacheilus toni | Stone loach | 63 | 0.79 | Immature fish | - | - | 1.8 | N.D.(0.23) | 1.8 | -
|  |  |  | Vertebrata | Osteichthyes | Salmoniformes | Osmeridae | Plecoglossus altivelis altivelis | Sweetfish | 44 | 0.58 | Immature fish, Mature fish | - | - | 5.8 | N.D.(0.69) | 5.8 | -
|  |  |  | Vertebrata | Osteichthyes | Salmoniformes | Salmonidae | Oncorhynchus masou | Yamame trout | 4 | 0.052 | Immature fish | - | - | 1.2 | N.D.(0.82) | 1.2 | -
|  |  |  | Vertebrata | Osteichthyes | Siluriformes | Bagridae | Tachysurus tokiensis | Cut-tailed bullhead | 2 | 0.031 | Immature fish, Mature fish | - | - | 1.9 | N.D.(1.5) | 1.9 | -
|  |  |  | Vertebrata | Osteichthyes | Siluriformes | Siluridae | Silurus asotus | Amur catfish | 1 | 2.4 | Mature fish | Stone loach | Viscera removed | 7.6 | N.D.(1.3) | 7.6 | 0.17
|  |  |  | Vertebrata | Osteichthyes | Siluriformes | Siluridae | Silurus asotus | Amur catfish | 1 | 2.9 | Mature fish | Stone loach | Viscera removed | 7.1 | N.D.(1.3) | 7.1 | 0.13
|  |  |  | Vertebrata | Amphibia | Anura | Lithobates | Lithobates catesbeianus | American bullfrog | 7 | 0.085 | Larva(Tadpole) | - | - | 20 | N.D.(2.4) | 20 | -
|  |  |  | Coarse Particulate Organic Matter | - | - | - | - | Bottom fallen leaves | - | 0.22 | - | - | - | 3.4 | N.D.(0.38) | 3.4 | -
*1: Organisms were collected in or around the targeted water areas.
*2: When multiple types of aquatic organisms were collected, a sample was prepared by mixing them.
*3: For a sample made of multiple types of aquatic organisms, the English name of the dominant one largest in number is underlined.
*4: Basically, measurement was conducted for all organism samples. Viscera (stomach and bowels) were removed for the measurement when possible so that undigested food and sediments, etc. in the digestive system would be excluded.
*5: Plankton (suspended algae) is the residue remaining after the filtration of lake water or seawater with a plankton net (40μm-mesh).
*6: River bottom materials (incl. algae) are algae, etc. that were scratched off stones with a brush, etc. and may include very fine particles such as inorganic silt and clay.
*7: N.D. means to be below the detection limit and figures in parentheses show the detection limit.
*8: Activity concentrations include counting errors, but the details are omitted here.
Location |  | Sampling point | Sampling date | Division | Class | Order | Family | Scientific name | English name | Population | Sample weight (kg-wet) | Note |  |  | Radioactive cesium (Bq/kg-wet) |  |  | Sr-90 （Bq/kg-wet)
[12 empty] | Growth stage | Stomach contents | Measurement site | Total | Cs-134 | Cs-137
Uda River | C-6 | The main stream of the Uda River | 2024-06-22 | Algae/plant | - | - | - | - | Riverbed Deposits (Include algae) | - | 0.0036 | - | - | - | 21 | N.D.(8.3) | 21 | -
|  |  |  | Algae/plant | Zygnematophyceae | Zygnematales | Zygnemataceae | Spirogyra sp. | Spirogyra | - | 0.20 | - | - | - | 1.1 | N.D.(0.26) | 1.1 | -
|  |  |  | Arthropoda | Insecta | Trichoptera | Stenopsychidae | Stenopsyche marmorata | Stenopsyche marmorata | 166 | 0.028 | Larva | - | - | 9.8 | N.D.(1.9) | 9.8 | -
|  |  |  | Arthropoda | Insecta | Odonata | Corduliidae | Macromia amphigena amphigena | Macromia amphigena | 137 | 0.026 | Larva (Dragonfly larva) | - | - | 2.7 | N.D.(1.4) | 2.7 | -
|  |  |  | Arthropoda | Insecta | Odonata | Cordulegastridae | Anotogaster sieboldii | Anotogaster sieboldii
|  |  |  | Arthropoda | Insecta | Odonata | Gomphidae | Nihonogomphus viridis | Nihonogomphus viridis
|  |  |  | Arthropoda | Insecta | Odonata | Gomphidae | Melligomphus viridicostus | Melligomphus viridicostus
|  |  |  | Arthropoda | Insecta | Odonata | Gomphidae | Sieboldius albardae | Sieboldius albardae
|  |  |  | Arthropoda | Insecta | Odonata | Gomphidae | Davidius sp. | Davidius
|  |  |  | Arthropoda | Insecta | Odonata | Gomphidae | Anisogomphus maacki | Anisogomphus maacki
|  |  |  | Arthropoda | Insecta | Odonata | Gomphidae | Asiagomphus melaenops | Asiagomphus melaenops
|  |  |  | Arthropoda | Insecta | Odonata | Libellulidae | Sympetrum sp. | Sympetrum
|  |  |  | Arthropoda | Insecta | Odonata | Aeshnidae | Boyeria maclachlani | Boyeria maclachlani
|  |  |  | Arthropoda | Insecta | Megaloptera | Corydalidae | Protohermes grandis | Protohermes grandis | 78 | 0.060 | Larva | - | - | 1.4 | N.D.(0.81) | 1.4 | -
|  |  |  | Arthropoda | Malacostraca | Decapoda | Cambaridae | Procambarus clarkii | Red swamp crawfish | 6 | 0.058 | Juvenile,Imago | - | - | 3.2 | N.D.(0.88) | 3.2 | -
|  |  |  | Arthropoda | Malacostraca | Decapoda | Atyidae | Paratya improvisa | Freshwater shrimp | 218 | 0.098 | Juvenile,Imago | - | - | 3.3 | N.D.(0.53) | 3.3 | -
|  |  |  | Arthropoda | Malacostraca | Decapoda | Varunidae | Eriocheir japonica | Japanese mitten crab | 28 | 0.31 | Juvenile | - | - | 4.9 | N.D.(0.34) | 4.9 | -
|  |  |  | Vertebrata | Osteichthyes | Anguilliformes | Anguillidae | Anguilla japonica | Japanese eel | 1 | 0.045 | Immature fish | - | - | 1.7 | N.D.(0.95) | 1.7 | -
|  |  |  | Vertebrata | Osteichthyes | Cypriniformes | Cyprinidae | Opsariichthys platypus | Pale chub | 42 | 0.16 | Immature fish | - | - | 4.4 | N.D.(0.90) | 4.4 | -
|  |  |  | Vertebrata | Osteichthyes | Cypriniformes | Cyprinidae | Pseudogobio esocinus esocinus | Pseudogobio esocinus esocinus | 1 | 0.013 | Immature fish | - | - | N.D. | N.D.(3.5) | N.D.(2.8) | -
|  |  |  | Vertebrata | Osteichthyes | Cypriniformes | Cyprinidae | Candidia temminckii | Dark chub | 16 | 0.12 | Immature fish | - | - | 2.4 | N.D.(0.42) | 2.4 | -
|  |  |  | Vertebrata | Osteichthyes | Cypriniformes | Cobitidae | Misgurnus anguillicaudatus | Oriental weatherfish | 5 | 0.015 | Immature fish | - | - | N.D. | N.D.(2.8) | N.D.(2.5) | -
|  |  |  | Vertebrata | Osteichthyes | Salmoniformes | Osmeridae | Plecoglossus altivelis altivelis | Sweetfish | 252 | 2.6 | Immature fish, Mature fish | - | - | 6.3 | N.D.(0.78) | 6.3 | 0.12
|  |  |  | Vertebrata | Osteichthyes | Salmoniformes | Salmonidae | Oncorhynchus masou | Yamame trout | 1 | 0.14 | Mature fish | Empty stomach | Viscera removed | 5.3 | N.D.(0.46) | 5.3 | -
|  |  |  | Vertebrata | Osteichthyes | Perciformes | Gobiidae | Rhinogobius fluviatilis | Rhinogobius fluviatilis | 38 | 0.13 | Mature fish | - | - | 5.7 | N.D.(0.67) | 5.7 | -
|  |  |  | Vertebrata | Osteichthyes | Perciformes | Gobiidae | Rhinogobius nagoyae | Rhinogobius nagoyae
|  |  |  | Coarse Particulate Organic Matter | - | - | - | - | Bottom fallen leaves | - | 0.25 | - | - | - | 14 | N.D.(1.3) | 14 | -
*1: Organisms were collected in or around the targeted water areas.
*2: When multiple types of aquatic organisms were collected, a sample was prepared by mixing them.
*3: For a sample made of multiple types of aquatic organisms, the English name of the dominant one largest in number is underlined.
*4: Basically, measurement was conducted for all organism samples. Viscera (stomach and bowels) were removed for the measurement when possible so that undigested food and sediments, etc. in the digestive system would be excluded.
*5: Plankton (suspended algae) is the residue remaining after the filtration of lake water or seawater with a plankton net (40μm-mesh).
*6: River bottom materials (incl. algae) are algae, etc. that were scratched off stones with a brush, etc. and may include very fine particles such as inorganic silt and clay.
*7: N.D. means to be below the detection limit and figures in parentheses show the detection limit.
*8: Activity concentrations include counting errors, but the details are omitted here.
Location |  | Sampling point | Sampling date | Division | Class | Order | Family | Scientific name | English name | Population | Sample weight (kg-wet) | Note |  |  | Radioactive cesium (Bq/kg-wet) |  |  | Sr-90 （Bq/kg-wet)
[12 empty] | Growth stage | Stomach contents | Measurement site | Total | Cs-134 | Cs-137
Mano River | D-3 | The main stream of the Mano River | 2024-06-24 | Vertebrata | Osteichthyes | Cypriniformes | Cyprinidae | Tribolodon hakonensis | Japanese dace | 2 | 0.037 | Immature fish | - | - | 3.5 | N.D.(1.7) | 3.5 | -
|  |  |  | Vertebrata | Osteichthyes | Cypriniformes | Cyprinidae | Opsariichthys platypus | Pale chub | 38 | 0.56 | Immature fish, Mature fish | - | - | 3.7 | N.D.(0.49) | 3.7 | -
|  |  |  | Vertebrata | Osteichthyes | Salmoniformes | Osmeridae | Plecoglossus altivelis altivelis | Sweetfish | 73 | 1.5 | Immature fish, Mature fish | - | - | 6.3 | N.D.(1.3) | 6.3 | 0.066
| D-4 b | The main stream of the Mano River | 2024-06-23 | Algae/plant | - | - | - | - | Riverbed Deposits (Include algae) | - | 0.015 | - | - | - | 14 | N.D.(2.5) | 14 | -
|  |  |  | Algae/plant | Zygnematophyceae | Zygnematales | Zygnemataceae | Spirogyra sp. | Spirogyra | - | 0.27 | - | - | - | 2.2 | N.D.(0.25) | 2.2 | -
|  |  |  | Arthropoda | Insecta | Ephemeroptera | Ephemeridae | Ephemera orientalis | Ephemera orientalis | 330 | 0.023 | Larva | - | - | 8.7 | N.D.(1.3) | 8.7 | -
|  |  |  | Arthropoda | Insecta | Trichoptera | Stenopsychidae | Stenopsyche marmorata | Stenopsyche marmorata | 222 | 0.054 | Larva | - | - | 14 | N.D.(1.3) | 14 | -
|  |  |  | Arthropoda | Insecta | Odonata | Corduliidae | Macromia amphigena amphigena | Macromia amphigena | 226 | 0.049 | Larva (Dragonfly larva) | - | - | 3.4 | N.D.(0.93) | 3.4 | -
|  |  |  | Arthropoda | Insecta | Odonata | Cordulegastridae | Anotogaster sieboldii | Anotogaster sieboldii
|  |  |  | Arthropoda | Insecta | Odonata | Gomphidae | Nihonogomphus viridis | Nihonogomphus viridis
|  |  |  | Arthropoda | Insecta | Odonata | Gomphidae | Stylogomphus suzukii | Stylogomphus suzukii
|  |  |  | Arthropoda | Insecta | Odonata | Gomphidae | Melligomphus viridicostus | Melligomphus viridicostus
|  |  |  | Arthropoda | Insecta | Odonata | Gomphidae | Sieboldius albardae | Sieboldius albardae
|  |  |  | Arthropoda | Insecta | Odonata | Gomphidae | Davidius sp. | Davidius
|  |  |  | Arthropoda | Insecta | Odonata | Gomphidae | Anisogomphus maacki | Anisogomphus maacki
|  |  |  | Arthropoda | Insecta | Odonata | Gomphidae | Asiagomphus melaenops | Asiagomphus melaenops
|  |  |  | Arthropoda | Insecta | Odonata | Libellulidae | Sympetrum sp. | Sympetrum
|  |  |  | Arthropoda | Insecta | Odonata | Libellulidae | Orthetrum albistylum speciosum | Common skimmer
|  |  |  | Arthropoda | Insecta | Megaloptera | Corydalidae | Protohermes grandis | Protohermes grandis | 38 | 0.033 | Larva | - | - | N.D. | N.D.(1.5) | N.D.(1.2) | -
|  |  |  | Arthropoda | Malacostraca | Decapoda | Palaemonidae | Palaemon paucidens | Common prawn | 65 | 0.084 | Imago | - | - | 2.6 | N.D.(0.73) | 2.6 | -
|  |  |  | Arthropoda | Malacostraca | Decapoda | Atyidae | Paratya improvisa | Freshwater shrimp | 241 | 0.10 | Juvenile,Imago | - | - | 3.9 | N.D.(0.56) | 3.9 | -
|  |  |  | Arthropoda | Malacostraca | Decapoda | Varunidae | Eriocheir japonica | Japanese mitten crab | 4 | 0.094 | Juvenile | - | - | 5.3 | N.D.(0.57) | 5.3 | -
|  |  |  | Vertebrata | Osteichthyes | Cypriniformes | Cyprinidae | Tribolodon hakonensis | Japanese dace | 4 | 0.055 | Immature fish | - | - | 3.5 | N.D.(0.86) | 3.5 | -
|  |  |  | Vertebrata | Osteichthyes | Cypriniformes | Cyprinidae | Opsariichthys platypus | Pale chub | 30 | 0.059 | Immature fish | - | - | 3.3 | N.D.(0.68) | 3.3 | -
|  |  |  | Vertebrata | Osteichthyes | Cypriniformes | Cyprinidae | Gnathopogon elongatus elongatus | Gnathopogon elongatus elongatus | 23 | 0.11 | Immature fish, Mature fish | - | - | 2.8 | N.D.(0.47) | 2.8 | -
|  |  |  | Vertebrata | Osteichthyes | Cypriniformes | Cobitidae | Cobitis biwae | Cobitis biwae | 5 | 0.019 | Mature fish | - | - | 2.6 | N.D.(2.3) | 2.6 | -
|  |  |  | Vertebrata | Osteichthyes | Salmoniformes | Osmeridae | Plecoglossus altivelis altivelis | Sweetfish | 14 | 0.48 | Immature fish, Mature fish | - | - | 5.6 | N.D.(1.3) | 5.6 | -
|  |  |  | Vertebrata | Osteichthyes | Perciformes | Gobiidae | Rhinogobius fluviatilis | Rhinogobius fluviatilis | 21 | 0.051 | Immature fish, Mature fish | - | - | 2.9 | N.D.(0.83) | 2.9 | -
|  |  |  | Vertebrata | Osteichthyes | Perciformes | Gobiidae | Rhinogobius nagoyae | Rhinogobius nagoyae
|  |  |  | Vertebrata | Osteichthyes | Perciformes | Gobiidae | Rhinogobius kurodai | Rhinogobius kurodai
|  |  |  | Coarse Particulate Organic Matter | - | - | - | - | Bottom fallen leaves | - | 0.28 | - | - | - | 29 | N.D.(1.2) | 29 | -
*1: Organisms were collected in or around the targeted water areas.
*2: When multiple types of aquatic organisms were collected, a sample was prepared by mixing them.
*3: For a sample made of multiple types of aquatic organisms, the English name of the dominant one largest in number is underlined.
*4: Basically, measurement was conducted for all organism samples. Viscera (stomach and bowels) were removed for the measurement when possible so that undigested food and sediments, etc. in the digestive system would be excluded.
*5: Plankton (suspended algae) is the residue remaining after the filtration of lake water or seawater with a plankton net (40μm-mesh).
*6: River bottom materials (incl. algae) are algae, etc. that were scratched off stones with a brush, etc. and may include very fine particles such as inorganic silt and clay.
*7: N.D. means to be below the detection limit and figures in parentheses show the detection limit.
*8: Activity concentrations include counting errors, but the details are omitted here.
Location |  | Sampling point | Sampling date | Division | Class | Order | Family | Scientific name | English name | Population | Sample weight (kg-wet) | Note |  |  | Radioactive cesium (Bq/kg-wet) |  |  | Sr-90 （Bq/kg-wet)
[12 empty] | Growth stage | Stomach contents | Measurement site | Total | Cs-134 | Cs-137
Niida River | E-2 b | The main stream of the Niida River | 2024-06-23 | Algae/plant | - | - | - | - | Riverbed Deposits (Include algae) | - | 0.0093 | - | - | - | 46 | N.D.(5.6) | 46 | -
|  |  |  | Arthropoda | Insecta | Trichoptera | Stenopsychidae | Stenopsyche marmorata | Stenopsyche marmorata | 280 | 0.10 | Larva | - | - | 86 | N.D.(2.2) | 86 | -
|  |  |  | Arthropoda | Insecta | Odonata | Corduliidae | Macromia amphigena amphigena | Macromia amphigena | 165 | 0.044 | Larva (Dragonfly larva) | - | - | 18 | N.D.(2.4) | 18 | -
|  |  |  | Arthropoda | Insecta | Odonata | Cordulegastridae | Anotogaster sieboldii | Anotogaster sieboldii
|  |  |  | Arthropoda | Insecta | Odonata | Gomphidae | Melligomphus viridicostus | Melligomphus viridicostus
|  |  |  | Arthropoda | Insecta | Odonata | Gomphidae | Sieboldius albardae | Sieboldius albardae
|  |  |  | Arthropoda | Insecta | Odonata | Gomphidae | Davidius sp. | Davidius
|  |  |  | Arthropoda | Insecta | Odonata | Gomphidae | Asiagomphus melaenops | Asiagomphus melaenops
|  |  |  | Arthropoda | Insecta | Odonata | Libellulidae | Sympetrum sp. | Sympetrum
|  |  |  | Arthropoda | Insecta | Odonata | Libellulidae | Orthetrum albistylum speciosum | Common skimmer
|  |  |  | Arthropoda | Insecta | Megaloptera | Corydalidae | Protohermes grandis | Protohermes grandis | 51 | 0.059 | Larva | - | - | 9.5 | N.D.(2.2) | 9.5 | -
|  |  |  | Arthropoda | Malacostraca | Decapoda | Cambaridae | Procambarus clarkii | Red swamp crawfish | 11 | 0.034 | Juvenile | - | - | 18 | N.D.(4.8) | 18 | -
|  |  |  | Arthropoda | Malacostraca | Decapoda | Atyidae | Paratya improvisa | Freshwater shrimp | 172 | 0.033 | Juvenile,Imago | - | - | 11 | N.D.(1.5) | 11 | -
|  |  |  | Arthropoda | Malacostraca | Decapoda | Varunidae | Eriocheir japonica | Japanese mitten crab | 29 | 0.20 | Juvenile | - | - | 16 | N.D.(1.2) | 16 | -
|  |  |  | Mollusca | Gastropoda | Discopoda | Pleuroceridae | Semisulcospira libertina | Semisulcospira libertina | 28 | 0.015 | Juvenile,Imago | - | Molluscous part | 15 | N.D.(2.4) | 15 | -
|  |  |  | Vertebrata | Osteichthyes | Anguilliformes | Anguillidae | Anguilla japonica | Japanese eel | 2 | 0.17 | Immature fish | Empty stomach | Viscera removed | 10 | N.D.(1.5) | 10 | -
|  |  |  | Vertebrata | Osteichthyes | Cypriniformes | Cyprinidae | Tribolodon hakonensis | Japanese dace | 2 | 0.067 | Immature fish, Mature fish | Obscure digesta | Viscera removed | 26 | N.D.(2.7) | 26 | -
|  |  |  | Vertebrata | Osteichthyes | Cypriniformes | Cyprinidae | Opsariichthys platypus | Pale chub | 23 | 0.16 | Immature fish, Mature fish | - | - | 9.2 | N.D.(1.7) | 9.2 | -
|  |  |  | Vertebrata | Osteichthyes | Cypriniformes | Cyprinidae | Pseudogobio esocinus esocinus | Pseudogobio esocinus esocinus | 6 | 0.15 | Mature fish | - | - | 9.0 | N.D.(0.81) | 9.0 | -
|  |  |  | Vertebrata | Osteichthyes | Cypriniformes | Cyprinidae | Sarcocheilichthys variegatus variegatus | Sarcocheilichthys variegatus variegatus | 5 | 0.064 | Immature fish, Mature fish | - | - | 6.6 | N.D.(0.69) | 6.6 | -
|  |  |  | Vertebrata | Osteichthyes | Cypriniformes | Cyprinidae | Candidia temminckii | Dark chub | 4 | 0.027 | Immature fish | - | - | 8.2 | N.D.(1.4) | 8.2 | -
|  |  |  | Vertebrata | Osteichthyes | Salmoniformes | Osmeridae | Plecoglossus altivelis altivelis | Sweetfish | 17 | 0.40 | Immature fish, Mature fish | - | - | 26 | N.D.(1.2) | 26 | -
|  |  |  | Vertebrata | Osteichthyes | Perciformes | Gobiidae | Rhinogobius fluviatilis | Rhinogobius fluviatilis | 32 | 0.15 | Mature fish | - | - | 15 | N.D.(0.99) | 15 | -
|  |  |  | Vertebrata | Osteichthyes | Perciformes | Gobiidae | Rhinogobius nagoyae | Rhinogobius nagoyae
|  |  |  | Vertebrata | Osteichthyes | Perciformes | Gobiidae | Sicyopterus japonicus | Monk goby | 3 | 0.016 | Immature fish | - | - | 22 | N.D.(3.1) | 22 | -
|  |  |  | Vertebrata | Osteichthyes | Siluriformes | Siluridae | Silurus asotus | Amur catfish | 1 | 0.12 | Immature fish | Empty stomach | Viscera removed | 20 | N.D.(2.4) | 20 | -
|  |  |  | Coarse Particulate Organic Matter | - | - | - | - | Bottom fallen leaves | - | 0.26 | - | - | - | 86 | N.D.(1.8) | 86 | -
*1: Organisms were collected in or around the targeted water areas.
*2: When multiple types of aquatic organisms were collected, a sample was prepared by mixing them.
*3: For a sample made of multiple types of aquatic organisms, the English name of the dominant one largest in number is underlined.
*4: Basically, measurement was conducted for all organism samples. Viscera (stomach and bowels) were removed for the measurement when possible so that undigested food and sediments, etc. in the digestive system would be excluded.
*5: Plankton (suspended algae) is the residue remaining after the filtration of lake water or seawater with a plankton net (40μm-mesh).
*6: River bottom materials (incl. algae) are algae, etc. that were scratched off stones with a brush, etc. and may include very fine particles such as inorganic silt and clay.
*7: N.D. means to be below the detection limit and figures in parentheses show the detection limit.
*8: Activity concentrations include counting errors, but the details are omitted here.
Location |  | Sampling point | Sampling date | Division | Class | Order | Family | Scientific name | English name | Population | Sample weight (kg-wet) | Note |  |  | Radioactive cesium (Bq/kg-wet) |  |  | Sr-90 （Bq/kg-wet)
[12 empty] | Growth stage | Stomach contents | Measurement site | Total | Cs-134 | Cs-137
Ota River | F-1 | The main stream of the Ota River | 2024-06-23 | Algae/plant | - | - | - | - | Riverbed Deposits (Include algae) | - | 0.0050 | - | - | - | 130 | N.D.(19) | 130 | -
|  |  |  | Arthropoda | Insecta | Plecoptera | Perlidae | Kamimuria tibialis | Kamimuria tibialis | 303 | 0.011 | Larva | - | - | 6.1 | N.D.(3.7) | 6.1 | -
|  |  |  | Arthropoda | Insecta | Plecoptera | Perlidae | Neoperla sp. | Neoperla
|  |  |  | Arthropoda | Insecta | Trichoptera | Stenopsychidae | Stenopsyche marmorata | Stenopsyche marmorata | 88 | 0.015 | Larva | - | - | 64 | N.D.(11) | 64 | -
|  |  |  | Arthropoda | Insecta | Odonata | Corduliidae | Macromia amphigena amphigena | Macromia amphigena | 136 | 0.034 | Larva (Dragonfly larva) | - | - | 27 | N.D.(3.9) | 27 | -
|  |  |  | Arthropoda | Insecta | Odonata | Gomphidae | Stylogomphus suzukii | Stylogomphus suzukii
|  |  |  | Arthropoda | Insecta | Odonata | Gomphidae | Melligomphus viridicostus | Melligomphus viridicostus
|  |  |  | Arthropoda | Insecta | Odonata | Gomphidae | Sieboldius albardae | Sieboldius albardae
|  |  |  | Arthropoda | Insecta | Odonata | Gomphidae | Davidius sp. | Davidius
|  |  |  | Arthropoda | Insecta | Odonata | Gomphidae | Asiagomphus melaenops | Asiagomphus melaenops
|  |  |  | Arthropoda | Insecta | Odonata | Libellulidae | Orthetrum albistylum speciosum | Common skimmer
|  |  |  | Arthropoda | Insecta | Odonata | Aeshnidae | Boyeria maclachlani | Boyeria maclachlani
|  |  |  | Arthropoda | Insecta | Megaloptera | Corydalidae | Protohermes grandis | Protohermes grandis | 40 | 0.019 | Larva | - | - | 15 | N.D.(2.5) | 15 | -
|  |  |  | Arthropoda | Malacostraca | Decapoda | Palaemonidae | Palaemon paucidens | Common prawn | 139 | 0.28 | Imago | - | - | 63 | N.D.(2.1) | 63 | -
|  |  |  | Arthropoda | Malacostraca | Decapoda | Atyidae | Paratya improvisa | Freshwater shrimp | 654 | 0.16 | Juvenile,Imago | - | - | 70 | N.D.(1.7) | 70 | -
|  |  |  | Arthropoda | Malacostraca | Decapoda | Varunidae | Eriocheir japonica | Japanese mitten crab | 5 | 0.066 | Juvenile | - | - | 110 | N.D.(3.0) | 110 | -
|  |  |  | Mollusca | Gastropoda | Discopoda | Pleuroceridae | Semisulcospira libertina | Semisulcospira libertina | 30 | 0.024 | Imago | - | Molluscous part | 54 | N.D.(8.1) | 54 | -
|  |  |  | Vertebrata | Osteichthyes | Anguilliformes | Anguillidae | Anguilla japonica | Japanese eel | 2 | 0.40 | Immature fish, Mature fish | Empty stomach | Viscera removed | 183.6 | 3.6 | 180 | -
|  |  |  | Vertebrata | Osteichthyes | Cypriniformes | Cyprinidae | Opsariichthys platypus | Pale chub | 9 | 0.072 | Immature fish, Mature fish | - | - | 78 | N.D.(4.3) | 78 | -
|  |  |  | Vertebrata | Osteichthyes | Cypriniformes | Cyprinidae | Candidia temminckii | Dark chub | 31 | 0.19 | Immature fish, Mature fish | - | - | 48 | N.D.(2.0) | 48 | -
|  |  |  | Vertebrata | Osteichthyes | Salmoniformes | Osmeridae | Plecoglossus altivelis altivelis | Sweetfish | 7 | 0.17 | Immature fish, Mature fish | - | - | 132.5 | 2.5 | 130 | -
|  |  |  | Vertebrata | Osteichthyes | Perciformes | Gobiidae | Rhinogobius fluviatilis | Rhinogobius fluviatilis | 15 | 0.045 | Mature fish | - | - | 130 | N.D.(7.0) | 130 | -
|  |  |  | Vertebrata | Osteichthyes | Perciformes | Gobiidae | Rhinogobius nagoyae | Rhinogobius nagoyae
|  |  |  | Vertebrata | Amphibia | Anura | - | - | Frog | 38 | 0.015 | Larva(Tadpole) | - | - | 46 | N.D.(11) | 46 | -
|  |  |  | Coarse Particulate Organic Matter | - | - | - | - | Bottom fallen leaves | - | 0.25 | - | - | - | 162.4 | 2.4 | 160 | -
| F-5 | The main stream of the Ota River | 2024-06-23 | Arthropoda | Malacostraca | Decapoda | Cambaridae | Procambarus clarkii | Red swamp crawfish | 5 | 0.082 | Juvenile,Imago | - | - | 17 | N.D.(2.5) | 17 | -
|  |  |  | Vertebrata | Osteichthyes | Anguilliformes | Anguillidae | Anguilla japonica | Japanese eel | 1 | 0.32 | Mature fish | Empty stomach | Viscera removed | 34 | N.D.(1.5) | 34 | -
|  |  |  | Vertebrata | Osteichthyes | Cypriniformes | Cyprinidae | Opsariichthys platypus | Pale chub | 10 | 0.059 | Immature fish, Mature fish | - | - | 11 | N.D.(1.6) | 11 | -
|  |  |  | Vertebrata | Osteichthyes | Cypriniformes | Cyprinidae | Cyprinus carpio | Common carp | 1 | 4.5 | Mature fish | Obscure digesta | Viscera removed | 25 | N.D.(1.2) | 25 | 1.2
|  |  |  | Vertebrata | Osteichthyes | Salmoniformes | Osmeridae | Plecoglossus altivelis altivelis | Sweetfish | 308 | 0.96 | Immature fish | - | - | 40 | N.D.(3.9) | 40 | 0.30
|  |  |  | Vertebrata | Amphibia | Anura | Lithobates | Lithobates catesbeianus | American bullfrog | 48 | 0.48 | Larva(Tadpole) | - | - | 86 | N.D.(1.6) | 86 | -
*1: Organisms were collected in or around the targeted water areas.
*2: When multiple types of aquatic organisms were collected, a sample was prepared by mixing them.
*3: For a sample made of multiple types of aquatic organisms, the English name of the dominant one largest in number is underlined.
*4: Basically, measurement was conducted for all organism samples. Viscera (stomach and bowels) were removed for the measurement when possible so that undigested food and sediments, etc. in the digestive system would be excluded.
*5: Plankton (suspended algae) is the residue remaining after the filtration of lake water or seawater with a plankton net (40μm-mesh).
*6: River bottom materials (incl. algae) are algae, etc. that were scratched off stones with a brush, etc. and may include very fine particles such as inorganic silt and clay.
*7: N.D. means to be below the detection limit and figures in parentheses show the detection limit.
*8: Activity concentrations include counting errors, but the details are omitted here.
Location |  | Sampling point | Sampling date | Division | Class | Order | Family | Scientific name | English name | Population | Sample weight (kg-wet) | Note |  |  | Radioactive cesium (Bq/kg-wet) |  |  | Sr-90 （Bq/kg-wet)
[12 empty] | Growth stage | Stomach contents | Measurement site | Total | Cs-134 | Cs-137
Ukedo River | N-1 | The main stream of the Ukedo River | 2024-06-26 | Algae/plant | - | - | - | - | Riverbed Deposits (Include algae) | - | 0.0070 | - | - | - | 190 | N.D.(21) | 190 | -
|  |  |  | Algae/plant | Monocotyledoneae | Najadales | Potamogetonaceae | Potamogeton crispus | Curly-leaf pondweed | - | 0.28 | - | - | - | 77 | N.D.(1.4) | 77 | -
|  |  |  | Arthropoda | Insecta | Trichoptera | Stenopsychidae | Stenopsyche marmorata | Stenopsyche marmorata | 296 | 0.071 | Larva | - | - | 220 | N.D.(4.3) | 220 | -
|  |  |  | Arthropoda | Insecta | Odonata | Corduliidae | Macromia amphigena amphigena | Macromia amphigena | 152 | 0.033 | Larva (Dragonfly larva) | - | - | 83 | N.D.(5.5) | 83 | -
|  |  |  | Arthropoda | Insecta | Odonata | Gomphidae | Melligomphus viridicostus | Melligomphus viridicostus
|  |  |  | Arthropoda | Insecta | Odonata | Gomphidae | Sieboldius albardae | Sieboldius albardae
|  |  |  | Arthropoda | Insecta | Odonata | Gomphidae | Davidius sp. | Davidius
|  |  |  | Arthropoda | Insecta | Odonata | Gomphidae | Shaogomphus postocularis | Shaogomphus postocularis
|  |  |  | Arthropoda | Insecta | Odonata | Libellulidae | Sympetrum sp. | Sympetrum
|  |  |  | Arthropoda | Insecta | Odonata | Libellulidae | Orthetrum albistylum speciosum | Common skimmer
|  |  |  | Arthropoda | Malacostraca | Decapoda | Palaemonidae | Palaemon paucidens | Common prawn | 74 | 0.14 | Imago | - | - | 77 | N.D.(2.2) | 77 | -
|  |  |  | Arthropoda | Malacostraca | Decapoda | Atyidae | Atyidae | Freshwater shrimp | 245 | 0.063 | Juvenile | - | - | 58 | N.D.(3.9) | 58 | -
|  |  |  | Arthropoda | Malacostraca | Decapoda | Varunidae | Eriocheir japonica | Japanese mitten crab | 59 | 0.087 | Juvenile | - | - | 100 | N.D.(3.5) | 100 | -
|  |  |  | Vertebrata | Osteichthyes | Anguilliformes | Anguillidae | Anguilla japonica | Japanese eel | 6 | 1.9 | Immature fish, Mature fish | Japanese mitten Crab, Fish | Viscera removed | 253.5 | 3.5 | 250 | 0.44
|  |  |  | Vertebrata | Osteichthyes | Scorpaeniformes | Cottidae | Cottus reinii | Sculpin | 30 | 0.24 | Immature fish | - | - | 101.6 | 1.6 | 100 | -
|  |  |  | Vertebrata | Osteichthyes | Cypriniformes | Cyprinidae | Opsariichthys platypus | Pale chub | 10 | 0.13 | Immature fish, Mature fish | - | - | 63 | N.D.(2.1) | 63 | -
|  |  |  | Vertebrata | Osteichthyes | Cypriniformes | Cyprinidae | Carassius auratus | Carassius auratus langsdorfii | 17 | 0.37 | Immature fish, Mature fish | Obscure digesta | Viscera removed | 79 | N.D.(1.6) | 79 | -
|  |  |  | Vertebrata | Osteichthyes | Cypriniformes | Cyprinidae | Cyprinus carpio | Common carp | 2 | 3.4 | Mature fish | Obscure digesta | Viscera removed | 100 | N.D.(1.4) | 100 | 1.2
|  |  |  | Vertebrata | Osteichthyes | Cypriniformes | Cobitidae | Cobitis biwae | Cobitis biwae | 12 | 0.016 | Immature fish, Mature fish | - | - | 59 | N.D.(12) | 59 | -
|  |  |  | Vertebrata | Osteichthyes | Cypriniformes | Cobitidae | Nemacheilus toni | Stone loach | 38 | 0.053 | Immature fish | - | - | 30 | N.D.(4.8) | 30 | -
|  |  |  | Vertebrata | Osteichthyes | Salmoniformes | Osmeridae | Plecoglossus altivelis altivelis | Sweetfish | 140 | 0.77 | Immature fish | - | - | 233.8 | 3.8 | 230 | -
|  |  |  | Vertebrata | Osteichthyes | Perciformes | Gobiidae | Gymnogobius urotaenia | Goby | 4 | 0.041 | Immature fish | - | - | 220 | N.D.(5.8) | 220 | -
|  |  |  | Vertebrata | Osteichthyes | Perciformes | Gobiidae | Rhinogobius nagoyae | Rhinogobius nagoyae | 35 | 0.051 | Immature fish, Mature fish | - | - | 72 | N.D.(5.0) | 72 | -
|  |  |  | Vertebrata | Osteichthyes | Perciformes | Gobiidae | Tridentiger brevispinis | Dusky tripletooth goby | 22 | 0.069 | Immature fish, Mature fish | - | - | 88 | N.D.(4.6) | 88 | -
|  |  |  | Vertebrata | Osteichthyes | Siluriformes | Siluridae | Silurus asotus | Amur catfish | 1 | 0.93 | Mature fish | Empty stomach | Viscera removed | 220 | N.D.(5.1) | 220 | 0.87
|  |  |  | Vertebrata | Amphibia | Anura | - | - | Frog | 90 | 0.018 | Larva(Tadpole) | - | - | 220 | N.D.(12) | 220 | -
|  |  |  | Coarse Particulate Organic Matter | - | - | - | - | Bottom fallen leaves | - | 0.25 | - | - | - | 295.3 | 5.3 | 290 | -
*1: Organisms were collected in or around the targeted water areas.
*2: When multiple types of aquatic organisms were collected, a sample was prepared by mixing them.
*3: For a sample made of multiple types of aquatic organisms, the English name of the dominant one largest in number is underlined.
*4: Basically, measurement was conducted for all organism samples. Viscera (stomach and bowels) were removed for the measurement when possible so that undigested food and sediments, etc. in the digestive system would be excluded.
*5: Plankton (suspended algae) is the residue remaining after the filtration of lake water or seawater with a plankton net (40μm-mesh).
*6: River bottom materials (incl. algae) are algae, etc. that were scratched off stones with a brush, etc. and may include very fine particles such as inorganic silt and clay.
*7: N.D. means to be below the detection limit and figures in parentheses show the detection limit.
*8: Activity concentrations include counting errors, but the details are omitted here.
Location |  | Sampling point | Sampling date | Division | Class | Order | Family | Scientific name | English name | Population | Sample weight (kg-wet) | Note |  |  | Radioactive cesium (Bq/kg-wet) |  |  | Sr-90 （Bq/kg-wet)
[12 empty] | Growth stage | Stomach contents | Measurement site | Total | Cs-134 | Cs-137
Ukedo River | N-2 | The main stream of the Ukedo River | 2024-06-26 | Algae/plant | - | - | - | - | Riverbed Deposits (Include algae) | - | 0.0047 | - | - | - | 210 | N.D.(28) | 210 | -
|  |  |  | Arthropoda | Insecta | Odonata | Corduliidae | Macromia amphigena amphigena | Macromia amphigena | 115 | 0.034 | Larva (Dragonfly larva) | - | - | 54 | N.D.(6.2) | 54 | -
|  |  |  | Arthropoda | Insecta | Odonata | Cordulegastridae | Anotogaster sieboldii | Anotogaster sieboldii
|  |  |  | Arthropoda | Insecta | Odonata | Gomphidae | Stylogomphus suzukii | Stylogomphus suzukii
|  |  |  | Arthropoda | Insecta | Odonata | Gomphidae | Melligomphus viridicostus | Melligomphus viridicostus
|  |  |  | Arthropoda | Insecta | Odonata | Gomphidae | Sieboldius albardae | Sieboldius albardae
|  |  |  | Arthropoda | Insecta | Odonata | Gomphidae | Davidius sp. | Davidius
|  |  |  | Arthropoda | Insecta | Odonata | Gomphidae | Asiagomphus melaenops | Asiagomphus melaenops
|  |  |  | Arthropoda | Insecta | Odonata | Aeshnidae | Boyeria maclachlani | Boyeria maclachlani
|  |  |  | Arthropoda | Insecta | Megaloptera | Corydalidae | Protohermes grandis | Protohermes grandis | 23 | 0.012 | Larva | - | - | 31 | N.D.(3.6) | 31 | -
|  |  |  | Arthropoda | Malacostraca | Decapoda | Palaemonidae | Palaemon paucidens | Common prawn | 67 | 0.14 | Imago | - | - | 94.5 | 2.5 | 92 | -
|  |  |  | Arthropoda | Malacostraca | Decapoda | Atyidae | Atyidae | Freshwater shrimp | 318 | 0.053 | Juvenile | - | - | 61 | N.D.(4.8) | 61 | -
|  |  |  | Arthropoda | Malacostraca | Decapoda | Varunidae | Eriocheir japonica | Japanese mitten crab | 10 | 0.041 | Juvenile | - | - | 120 | N.D.(9.5) | 120 | -
|  |  |  | Vertebrata | Osteichthyes | Anguilliformes | Anguillidae | Anguilla japonica | Japanese eel | 8 | 1.2 | Immature fish, Mature fish | Empty stomach | Viscera removed | 386.3 | 6.3 | 380 | 0.52
|  |  |  | Vertebrata | Osteichthyes | Scorpaeniformes | Cottidae | Cottus reinii | Sculpin | 8 | 0.10 | Immature fish | - | - | 150 | N.D.(3.0) | 150 | -
|  |  |  | Vertebrata | Osteichthyes | Cypriniformes | Cyprinidae | Tribolodon hakonensis | Japanese dace | 3 | 0.020 | Immature fish | - | - | 80 | N.D.(10) | 80 | -
|  |  |  | Vertebrata | Osteichthyes | Cypriniformes | Cyprinidae | Opsariichthys platypus | Pale chub | 22 | 0.31 | Immature fish, Mature fish | - | - | 122.3 | 2.3 | 120 | -
|  |  |  | Vertebrata | Osteichthyes | Cypriniformes | Cyprinidae | Candidia temminckii | Dark chub | 5 | 0.041 | Immature fish, Mature fish | - | - | 130 | N.D.(5.7) | 130 | -
|  |  |  | Vertebrata | Osteichthyes | Cypriniformes | Cyprinidae | Cyprinus carpio | Common carp | 1 | 0.99 | Mature fish | Obscure digesta | Viscera removed | 160 | N.D.(3.8) | 160 | 1.7
|  |  |  | Vertebrata | Osteichthyes | Cypriniformes | Cyprinidae | Cyprinus carpio | Common carp | 1 | 2.1 | Mature fish | Obscure digesta | Viscera removed | 141.7 | 1.7 | 140 | 1.2
|  |  |  | Vertebrata | Osteichthyes | Cypriniformes | Cobitidae | Cobitis biwae | Cobitis biwae | 73 | 0.13 | Immature fish, Mature fish | - | - | 97 | N.D.(2.4) | 97 | -
|  |  |  | Vertebrata | Osteichthyes | Salmoniformes | Osmeridae | Plecoglossus altivelis altivelis | Sweetfish | 115 | 0.57 | Immature fish | - | - | 223.5 | 3.5 | 220 | -
|  |  |  | Vertebrata | Osteichthyes | Siluriformes | Amblycipitidae | Liobagrus reini | Torrent catfish | 6 | 0.031 | Mature fish | - | - | 96 | N.D.(6.3) | 96 | -
|  |  |  | Vertebrata | Osteichthyes | Siluriformes | Siluridae | Silurus asotus | Amur catfish | 1 | 1.3 | Mature fish | Common prawn | Viscera removed | 740 | 10 | 730 | 1.6
|  |  |  | Vertebrata | Osteichthyes | Siluriformes | Siluridae | Silurus asotus | Amur catfish | 1 | 1.4 | Mature fish | Common prawn | Viscera removed | 1321 | 21 | 1300 | 2.3
|  |  |  | Vertebrata | Osteichthyes | Siluriformes | Siluridae | Silurus asotus | Amur catfish | 1 | 1.6 | Mature fish | Common prawn | Viscera removed | 599.5 | 9.5 | 590 | 1.5
|  |  |  | Coarse Particulate Organic Matter | - | - | - | - | Bottom fallen leaves | - | 0.24 | - | - | - | 385.7 | 5.7 | 380 | -
| N-3 | The main stream of the Takase River | 2024-06-26 | Algae/plant | - | - | - | - | Riverbed Deposits (Include algae) | - | 0.0038 | - | - | - | 29 | N.D.(6.6) | 29 | -
|  |  |  | Arthropoda | Insecta | Odonata | Corduliidae | Macromia amphigena amphigena | Macromia amphigena | 109 | 0.022 | Larva (Dragonfly larva) | - | - | 11 | N.D.(1.8) | 11 | -
|  |  |  | Arthropoda | Insecta | Odonata | Cordulegastridae | Anotogaster sieboldii | Anotogaster sieboldii
|  |  |  | Arthropoda | Insecta | Odonata | Gomphidae | Nihonogomphus viridis | Nihonogomphus viridis
|  |  |  | Arthropoda | Insecta | Odonata | Gomphidae | Melligomphus viridicostus | Melligomphus viridicostus
|  |  |  | Arthropoda | Insecta | Odonata | Gomphidae | Sieboldius albardae | Sieboldius albardae
|  |  |  | Arthropoda | Insecta | Odonata | Gomphidae | Davidius sp. | Davidius
|  |  |  | Arthropoda | Insecta | Odonata | Gomphidae | Asiagomphus melaenops | Asiagomphus melaenops
|  |  |  | Arthropoda | Insecta | Odonata | Libellulidae | Sympetrum sp. | Sympetrum
|  |  |  | Arthropoda | Malacostraca | Decapoda | Palaemonidae | Palaemon paucidens | Common prawn | 19 | 0.021 | Imago | - | - | 22 | N.D.(2.1) | 22 | -
|  |  |  | Arthropoda | Malacostraca | Decapoda | Atyidae | Paratya improvisa | Freshwater shrimp | 195 | 0.048 | Juvenile | - | - | 25 | N.D.(4.7) | 25 | -
|  |  |  | Arthropoda | Malacostraca | Decapoda | Varunidae | Eriocheir japonica | Japanese mitten crab | 22 | 0.21 | Juvenile | - | - | 44 | N.D.(1.7) | 44 | -
|  |  |  | Vertebrata | Osteichthyes | Anguilliformes | Anguillidae | Anguilla japonica | Japanese eel | 1 | 0.25 | Mature fish | Empty stomach | Viscera removed | 30 | N.D.(1.6) | 30 | -
|  |  |  | Vertebrata | Osteichthyes | Scorpaeniformes | Cottidae | Cottus reinii | Sculpin | 26 | 0.20 | Immature fish | - | - | 36 | N.D.(1.5) | 36 | -
|  |  |  | Vertebrata | Osteichthyes | Cypriniformes | Cyprinidae | Opsariichthys platypus | Pale chub | 29 | 0.049 | Immature fish | - | - | 25 | N.D.(3.5) | 25 | -
|  |  |  | Vertebrata | Osteichthyes | Cypriniformes | Cyprinidae | Candidia temminckii | Dark chub | 39 | 0.080 | Immature fish, Mature fish | - | - | 43 | N.D.(4.3) | 43 | -
|  |  |  | Vertebrata | Osteichthyes | Cypriniformes | Cobitidae | Nemacheilus toni | Stone loach | 36 | 0.16 | Immature fish | - | - | 16 | N.D.(1.7) | 16 | -
|  |  |  | Vertebrata | Osteichthyes | Salmoniformes | Osmeridae | Plecoglossus altivelis altivelis | Sweetfish | 206 | 1.8 | Immature fish, Mature fish | - | - | 35 | N.D.(1.2) | 35 | 0.21
|  |  |  | Vertebrata | Osteichthyes | Perciformes | Gobiidae | Gymnogobius urotaenia | Goby | 1 | 0.016 | Immature fish | - | - | 95 | N.D.(13) | 95 | -
|  |  |  | Vertebrata | Osteichthyes | Perciformes | Gobiidae | Rhinogobius nagoyae | Rhinogobius nagoyae | 37 | 0.067 | Immature fish, Mature fish | - | - | 24 | N.D.(2.7) | 24 | -
|  |  |  | Vertebrata | Osteichthyes | Perciformes | Gobiidae | Sicyopterus japonicus | Monk goby | 14 | 0.080 | Immature fish | - | - | 37 | N.D.(5.0) | 37 | -
|  |  |  | Coarse Particulate Organic Matter | - | - | - | - | Bottom fallen leaves | - | 0.27 | - | - | - | 233.3 | 3.3 | 230 | -
*1: Organisms were collected in or around the targeted water areas.
*2: When multiple types of aquatic organisms were collected, a sample was prepared by mixing them.
*3: For a sample made of multiple types of aquatic organisms, the English name of the dominant one largest in number is underlined.
*4: Basically, measurement was conducted for all organism samples. Viscera (stomach and bowels) were removed for the measurement when possible so that undigested food and sediments, etc. in the digestive system would be excluded.
*5: Plankton (suspended algae) is the residue remaining after the filtration of lake water or seawater with a plankton net (40μm-mesh).
*6: River bottom materials (incl. algae) are algae, etc. that were scratched off stones with a brush, etc. and may include very fine particles such as inorganic silt and clay.
*7: N.D. means to be below the detection limit and figures in parentheses show the detection limit.
*8: Activity concentrations include counting errors, but the details are omitted here.
Location |  | Sampling point | Sampling date | Division | Class | Order | Family | Scientific name | English name | Population | Sample weight (kg-wet) | Note |  |  | Radioactive cesium (Bq/kg-wet) |  |  | Sr-90 （Bq/kg-wet)
[12 empty] | Growth stage | Stomach contents | Measurement site | Total | Cs-134 | Cs-137
Tomioka River | O-1 | The main stream of the Tomioka River | 2024-06-28 | Algae/plant | - | - | - | - | Riverbed Deposits (Include algae) | - | 0.0026 | - | - | - | 630 | N.D.(47) | 630 | -
|  |  |  | Arthropoda | Insecta | Trichoptera | Stenopsychidae | Stenopsyche marmorata | Stenopsyche marmorata | 270 | 0.053 | Larva | - | - | 54 | N.D.(4.7) | 54 | -
|  |  |  | Arthropoda | Insecta | Odonata | Corduliidae | Macromia amphigena amphigena | Macromia amphigena | 192 | 0.045 | Larva (Dragonfly larva) | - | - | 7.4 | N.D.(1.1) | 7.4 | -
|  |  |  | Arthropoda | Insecta | Odonata | Gomphidae | Stylogomphus suzukii | Stylogomphus suzukii
|  |  |  | Arthropoda | Insecta | Odonata | Gomphidae | Sieboldius albardae | Sieboldius albardae
|  |  |  | Arthropoda | Insecta | Odonata | Gomphidae | Davidius sp. | Davidius
|  |  |  | Arthropoda | Insecta | Odonata | Gomphidae | Asiagomphus melaenops | Asiagomphus melaenops
|  |  |  | Arthropoda | Insecta | Odonata | Aeshnidae | Boyeria maclachlani | Boyeria maclachlani
|  |  |  | Arthropoda | Insecta | Megaloptera | Corydalidae | Protohermes grandis | Protohermes grandis | 57 | 0.027 | Larva | - | - | 4.7 | N.D.(1.3) | 4.7 | -
|  |  |  | Arthropoda | Malacostraca | Decapoda | Palaemonidae | Palaemon paucidens | Common prawn | 464 | 1.2 | Imago | - | - | 9.2 | N.D.(1.1) | 9.2 | 1.0
|  |  |  | Arthropoda | Malacostraca | Decapoda | Atyidae | Paratya improvisa | Freshwater shrimp | 1106 | 0.39 | Juvenile,Imago | - | - | 16 | N.D.(1.6) | 16 | -
|  |  |  | Arthropoda | Malacostraca | Decapoda | Varunidae | Eriocheir japonica | Japanese mitten crab | 19 | 0.21 | Juvenile | - | - | 23 | N.D.(1.2) | 23 | -
|  |  |  | Vertebrata | Osteichthyes | Anguilliformes | Anguillidae | Anguilla japonica | Japanese eel | 3 | 0.46 | Immature fish, Mature fish | Fish | Viscera removed | 20 | N.D.(1.6) | 20 | -
|  |  |  | Vertebrata | Osteichthyes | Cypriniformes | Cyprinidae | Tribolodon hakonensis | Japanese dace | 38 | 0.42 | Immature fish, Mature fish | Obscure digesta | Viscera removed | 33 | N.D.(1.3) | 33 | -
|  |  |  | Vertebrata | Osteichthyes | Cypriniformes | Cyprinidae | Opsariichthys platypus | Pale chub | 10 | 0.091 | Immature fish | - | - | 12 | N.D.(1.4) | 12 | -
|  |  |  | Vertebrata | Osteichthyes | Cypriniformes | Cyprinidae | Candidia temminckii | Dark chub | 115 | 0.53 | Immature fish, Mature fish | - | - | 18 | N.D.(1.3) | 18 | -
|  |  |  | Vertebrata | Osteichthyes | Cypriniformes | Cobitidae | Cobitis biwae | Cobitis biwae | 17 | 0.067 | Immature fish, Mature fish | - | - | 7.5 | N.D.(0.67) | 7.5 | -
|  |  |  | Vertebrata | Osteichthyes | Salmoniformes | Osmeridae | Plecoglossus altivelis altivelis | Sweetfish | 34 | 0.54 | Immature fish, Mature fish | - | - | 36 | N.D.(1.7) | 36 | -
|  |  |  | Vertebrata | Osteichthyes | Perciformes | Gobiidae | Rhinogobius fluviatilis | Rhinogobius fluviatilis | 18 | 0.083 | Immature fish, Mature fish | - | - | 17 | N.D.(2.9) | 17 | -
|  |  |  | Vertebrata | Osteichthyes | Perciformes | Gobiidae | Rhinogobius nagoyae | Rhinogobius nagoyae
|  |  |  | Vertebrata | Osteichthyes | Perciformes | Gobiidae | Rhinogobius kurodai | Rhinogobius kurodai
|  |  |  | Vertebrata | Osteichthyes | Perciformes | Gobiidae | Sicyopterus japonicus | Monk goby | 12 | 0.11 | Immature fish, Mature fish | - | - | 26 | N.D.(2.0) | 26 | -
|  |  |  | Vertebrata | Cephalaspidomorphi | Petromyzontiformes | Petromyzontidae | Lethenteron reissneri | Far eastern brook lamprey | 20 | 0.039 | Ammocoetes(larva) | - | - | 6.3 | N.D.(1.1) | 6.3 | -
|  |  |  | Vertebrata | Amphibia | Anura | Lithobates | Lithobates catesbeianus | American bullfrog | 1 | 0.13 | Imago | - | - | 22 | N.D.(1.9) | 22 | -
|  |  |  | Coarse Particulate Organic Matter | - | - | - | - | Bottom fallen leaves | - | 0.22 | - | - | - | 28 | N.D.(1.7) | 28 | -
| O-2 | The main stream of the Tomioka River | 2024-06-28 | Algae/plant | - | - | - | - | Riverbed Deposits (Include algae) | - | 0.0037 | - | - | - | 100 | N.D.(24) | 100 | -
|  |  |  | Arthropoda | Insecta | Odonata | Corduliidae | Macromia amphigena amphigena | Macromia amphigena | 25 | 0.0095 | Larva (Dragonfly larva) | - | - | 7.5 | N.D.(5.0) | 7.5 | -
|  |  |  | Arthropoda | Insecta | Odonata | Cordulegastridae | Anotogaster sieboldii | Anotogaster sieboldii
|  |  |  | Arthropoda | Insecta | Odonata | Gomphidae | Sieboldius albardae | Sieboldius albardae
|  |  |  | Arthropoda | Insecta | Odonata | Aeshnidae | Planaeschna milnei milnei | Planaeschna milnei milnei
|  |  |  | Arthropoda | Insecta | Megaloptera | Corydalidae | Protohermes grandis | Protohermes grandis | 69 | 0.037 | Larva | - | - | 3.6 | N.D.(1.3) | 3.6 | -
|  |  |  | Arthropoda | Malacostraca | Decapoda | Palaemonidae | Palaemon paucidens | Common prawn | 88 | 0.13 | Imago | - | - | 7.4 | N.D.(1.3) | 7.4 | -
|  |  |  | Arthropoda | Malacostraca | Decapoda | Varunidae | Eriocheir japonica | Japanese mitten crab | 13 | 0.13 | Juvenile | - | - | 15 | N.D.(1.6) | 15 | -
|  |  |  | Vertebrata | Osteichthyes | Cypriniformes | Cyprinidae | Tribolodon hakonensis | Japanese dace | 46 | 0.42 | Immature fish | - | - | 19 | N.D.(1.4) | 19 | -
|  |  |  | Vertebrata | Osteichthyes | Cypriniformes | Cyprinidae | Opsariichthys platypus | Pale chub | 4 | 0.085 | Mature fish | - | - | 14 | N.D.(2.5) | 14 | -
|  |  |  | Vertebrata | Osteichthyes | Cypriniformes | Cyprinidae | Candidia temminckii | Dark chub | 46 | 0.34 | Immature fish, Mature fish | - | - | 26 | N.D.(1.4) | 26 | -
|  |  |  | Vertebrata | Osteichthyes | Salmoniformes | Osmeridae | Plecoglossus altivelis altivelis | Sweetfish | 33 | 0.61 | Immature fish, Mature fish | - | - | 32 | N.D.(1.3) | 32 | -
|  |  |  | Vertebrata | Osteichthyes | Salmoniformes | Salmonidae | Oncorhynchus masou | Yamame trout | 4 | 0.28 | Immature fish, Mature fish | Empty stomach | Viscera removed | 26 | N.D.(1.3) | 26 | -
|  |  |  | Vertebrata | Osteichthyes | Perciformes | Gobiidae | Rhinogobius fluviatilis | Rhinogobius fluviatilis | 9 | 0.051 | Immature fish, Mature fish | - | - | 17 | N.D.(1.3) | 17 | -
|  |  |  | Vertebrata | Osteichthyes | Perciformes | Gobiidae | Rhinogobius nagoyae | Rhinogobius nagoyae
|  |  |  | Vertebrata | Osteichthyes | Perciformes | Gobiidae | Tridentiger brevispinis | Dusky tripletooth goby | 1 | 0.025 | Mature fish | - | - | 9.6 | N.D.(1.5) | 9.6 | -
|  |  |  | Vertebrata | Osteichthyes | Perciformes | Gobiidae | Sicyopterus japonicus | Monk goby | 4 | 0.027 | Immature fish | - | - | 16 | N.D.(1.7) | 16 | -
|  |  |  | Coarse Particulate Organic Matter | - | - | - | - | Bottom fallen leaves | - | 0.24 | - | - | - | 16 | N.D.(1.5) | 16 | -
*1: Organisms were collected in or around the targeted water areas.
*2: When multiple types of aquatic organisms were collected, a sample was prepared by mixing them.
*3: For a sample made of multiple types of aquatic organisms, the English name of the dominant one largest in number is underlined.
*4: Basically, measurement was conducted for all organism samples. Viscera (stomach and bowels) were removed for the measurement when possible so that undigested food and sediments, etc. in the digestive system would be excluded.
*5: Plankton (suspended algae) is the residue remaining after the filtration of lake water or seawater with a plankton net (40μm-mesh).
*6: River bottom materials (incl. algae) are algae, etc. that were scratched off stones with a brush, etc. and may include very fine particles such as inorganic silt and clay.
*7: N.D. means to be below the detection limit and figures in parentheses show the detection limit.
*8: Activity concentrations include counting errors, but the details are omitted here.
Location |  | Sampling point | Sampling date | Division | Class | Order | Family | Scientific name | English name | Population | Sample weight (kg-wet) | Note |  |  | Radioactive cesium (Bq/kg-wet) |  |  | Sr-90 （Bq/kg-wet)
[12 empty] | Growth stage | Stomach contents | Measurement site | Total | Cs-134 | Cs-137
Lake Hayama | G-1 G-2 G-3 | In the lake | 2024-06-24 | Algae/plant | - | - | - | - | Plankton (Planktonic algae) | - | 0.015 | - | - | - | 2.6 | N.D.(1.8) | 2.6 | -
|  |  |  | Vertebrata | Osteichthyes | Cypriniformes | Cyprinidae | Carassius auratus | Carassius auratus langsdorfii | 1 | 1.3 | Mature fish | Obscure digesta | Viscera removed | 40 | N.D.(1.6) | 40 | 1.7
|  |  |  | Vertebrata | Osteichthyes | Cypriniformes | Cyprinidae | Cyprinus carpio | Common carp | 1 | 1.5 | Mature fish | Obscure digesta | Viscera removed | 34 | N.D.(1.4) | 34 | 0.45
|  |  |  | Vertebrata | Osteichthyes | Perciformes | Centrarchidae | Micropterus dolomieu | Small mouth bass | 1 | 0.63 | Mature fish | Empty stomach | Viscera removed | 54 | N.D.(1.4) | 54 | -
|  |  |  | Vertebrata | Osteichthyes | Perciformes | Centrarchidae | Lepomis macrochirus | Bluegill | 99 | 2.0 | Immature fish | - | - | 11 | N.D.(1.3) | 11 | 0.40
| G-4 | Inflowing rivers | 2024-06-24 | Algae/plant | - | - | - | - | Riverbed Deposits (Include algae) | - | 0.0085 | - | - | - | 73 | N.D.(11) | 73 | -
|  |  |  | Algae/plant | Zygnematophyceae | Zygnematales | Zygnemataceae | Spirogyra sp. | Spirogyra | - | 0.30 | - | - | - | 0.28 | N.D.(0.26) | 0.28 | -
|  |  |  | Arthropoda | Insecta | Megaloptera | Corydalidae | Protohermes grandis | Protohermes grandis | 36 | 0.020 | Larva | - | - | 2.2 | N.D.(2.3) | 2.2 | -
|  |  |  | Vertebrata | Osteichthyes | Cypriniformes | Cyprinidae | Tribolodon hakonensis | Japanese dace | 53 | 0.62 | Immature fish, Mature fish | - | - | 11 | N.D.(1.3) | 11 | -
|  |  |  | Vertebrata | Osteichthyes | Cypriniformes | Cyprinidae | Opsariichthys platypus | Pale chub | 58 | 0.65 | Immature fish, Mature fish | - | - | 23 | N.D.(1.3) | 23 | -
|  |  |  | Vertebrata | Osteichthyes | Salmoniformes | Salmonidae | Oncorhynchus masou | Yamame trout | 4 | 0.33 | Immature fish | Protohermes grandis, Rhinogobius flumineus | Viscera removed | 8.7 | N.D.(1.4) | 8.7 | -
|  |  |  | Vertebrata | Osteichthyes | Perciformes | Gobiidae | Rhinogobius flumineus | Rhinogobius flumineus | 13 | 0.017 | Immature fish | - | - | 7.6 | N.D.(1.8) | 7.6 | -
|  |  |  | Vertebrata | Osteichthyes | Siluriformes | Bagridae | Tachysurus tokiensis | Cut-tailed bullhead | 1 | 0.012 | Immature fish | - | - | 7.2 | N.D.(3.5) | 7.2 | -
|  |  |  | Vertebrata | Osteichthyes | Siluriformes | Siluridae | Silurus asotus | Amur catfish | 1 | 1.1 | Mature fish | Empty stomach | Viscera removed | 132.1 | 2.1 | 130 | 0.29
|  |  |  | Vertebrata | Osteichthyes | Siluriformes | Siluridae | Silurus asotus | Amur catfish | 1 | 1.5 | Mature fish | Protohermes grandis | Viscera removed | 92 | N.D.(1.6) | 92 | 0.58
|  |  |  | Vertebrata | Osteichthyes | Siluriformes | Siluridae | Silurus asotus | Amur catfish | 1 | 1.7 | Mature fish | Protohermes grandis | Viscera removed | 97.1 | 2.1 | 95 | 0.48
|  |  |  | Vertebrata | Amphibia | Anura | Lithobates | Lithobates catesbeianus | American bullfrog | 1 | 0.45 | Imago | - | - | 25 | N.D.(2.9) | 25 | -
|  |  |  | Coarse Particulate Organic Matter | - | - | - | - | Bottom fallen leaves | - | 0.27 | - | - | - | 25 | N.D.(1.3) | 25 | -
*1: Organisms were collected in or around the targeted water areas.
*2: When multiple types of aquatic organisms were collected, a sample was prepared by mixing them.
*3: For a sample made of multiple types of aquatic organisms, the English name of the dominant one largest in number is underlined.
*4: Basically, measurement was conducted for all organism samples. Viscera (stomach and bowels) were removed for the measurement when possible so that undigested food and sediments, etc. in the digestive system would be excluded.
*5: Plankton (suspended algae) is the residue remaining after the filtration of lake water or seawater with a plankton net (40μm-mesh).
*6: River bottom materials (incl. algae) are algae, etc. that were scratched off stones with a brush, etc. and may include very fine particles such as inorganic silt and clay.
*7: N.D. means to be below the detection limit and figures in parentheses show the detection limit.
*8: Activity concentrations include counting errors, but the details are omitted here.
Location |  | Sampling point | Sampling date | Division | Class | Order | Family | Scientific name | English name | Population | Sample weight (kg-wet) | Note |  |  | Radioactive cesium (Bq/kg-wet) |  |  | Sr-90 （Bq/kg-wet)
[12 empty] | Growth stage | Stomach contents | Measurement site | Total | Cs-134 | Cs-137
Lake Akimoto | H-1 H-2 H-3 | In the lake | 2024-06-18 | Algae/plant | - | - | - | - | Plankton (Planktonic algae) | - | 0.034 | - | - | - | N.D. | N.D.(1.4) | N.D.(1.4) | -
|  |  | 2024-06-19 | Arthropoda | Malacostraca | Decapoda | Astacidae | Pacifastacus leniusculus trowbridgii | Signal crayfish | 56 | 1.6 | Imago | - | - | 13 | N.D.(1.4) | 13 | 5.4
|  |  |  | Vertebrata | Osteichthyes | Cypriniformes | Cyprinidae | Tribolodon hakonensis | Japanese dace | 11 | 3.2 | Mature fish | Obscure digesta | Viscera removed | 30 | N.D.(1.2) | 30 | 0.67
|  |  |  | Vertebrata | Osteichthyes | Cypriniformes | Cyprinidae | Carassius auratus | Carassius auratus langsdorfii | 5 | 1.0 | Mature fish | Obscure digesta | Viscera removed | 12 | N.D.(1.1) | 12 | 0.89
|  |  |  | Vertebrata | Osteichthyes | Cypriniformes | Cyprinidae | Cyprinus carpio | Common carp | 1 | 5.5 | Mature fish | Obscure digesta | Viscera removed | 10 | N.D.(1.2) | 10 | 0.86
|  |  |  | Vertebrata | Osteichthyes | Cypriniformes | Cyprinidae | Hemibarbus barbus | Hemibarbus barbus | 5 | 1.8 | Immature fish, Mature fish | Obscure digesta | Viscera removed | 16 | N.D.(1.3) | 16 | 1.0
|  |  |  | Vertebrata | Osteichthyes | Salmoniformes | Osmeridae | Hypomesus nipponensis | Japanese smelt | 55 | 0.23 | Mature fish | - | - | 6.0 | N.D.(0.57) | 6.0 | -
|  |  |  | Vertebrata | Osteichthyes | Salmoniformes | Salmonidae | Salvelinus leucomaenis | Char | 10 | 3.5 | Mature fish | Japanese smelt | Viscera removed | 22 | N.D.(1.2) | 22 | 0.27
|  |  |  | Vertebrata | Osteichthyes | Salmoniformes | Salmonidae | Oncorhynchus masou masou | Seema | 3 | 0.53 | Immature fish | Empty stomach | Viscera removed | 12 | N.D.(1.3) | 12 | -
|  |  |  | Vertebrata | Osteichthyes | Perciformes | Centrarchidae | Micropterus salmoides | Largemouth bass | 1 | 0.36 | Immature fish | Empty stomach | Viscera removed | 29 | N.D.(1.8) | 29 | -
|  |  |  | Vertebrata | Osteichthyes | Perciformes | Centrarchidae | Micropterus dolomieu | Small mouth bass | 2 | 0.51 | Immature fish | Empty stomach | Viscera removed | 23 | N.D.(1.4) | 23 | -
| H-3 | Inflowing rivers | 2024-06-18 | Algae/plant | - | - | - | - | Riverbed Deposits (Include algae) | - | 0.084 | - | - | - | 1.3 | N.D.(0.80) | 1.3 | -
|  |  |  | Arthropoda | Insecta | Plecoptera | Perlidae | Calineuria sp. | Calineuria | 50 | 0.011 | Larva | - | - | N.D. | N.D.(3.4) | N.D.(2.7) | -
|  |  |  | Vertebrata | Osteichthyes | Scorpaeniformes | Cottidae | Cottus pollux | Japanese fluvial sculpin | 11 | 0.070 | Immature fish | - | - | 3.0 | N.D.(0.92) | 3.0 | -
|  |  |  | Vertebrata | Osteichthyes | Salmoniformes | Salmonidae | Salvelinus leucomaenis | Char | 14 | 0.30 | Immature fish | - | - | 3.7 | N.D.(0.35) | 3.7 | -
|  |  |  | Vertebrata | Osteichthyes | Salmoniformes | Salmonidae | Oncorhynchus masou | Yamame trout | 8 | 0.16 | Immature fish, Mature fish | Obscure digesta | Viscera removed | 7.3 | N.D.(0.62) | 7.3 | -
|  |  |  | Coarse Particulate Organic Matter | - | - | - | - | Bottom fallen leaves | - | 0.23 | - | - | - | 2.4 | N.D.(0.33) | 2.4 | -
| H-4 | Within the lake and rivers in the vicinity | 2024-06-18 | Algae/plant | Monocotyledoneae | Alismatales | Hydrocharitaceae | Elodea nuttallii | Western waterweed | - | 0.33 | - | - | - | 2.7 | N.D.(0.28) | 2.7 | -
|  |  | 2024-06-19 | Arthropoda | Insecta | Odonata | Corduliidae | Somatochlora uchidai | Somatochlora uchidai | 43 | 0.049 | Larva (Dragonfly larva) | - | - | 4.7 | N.D.(0.87) | 4.7 | -
|  |  |  | Arthropoda | Insecta | Odonata | Cordulegastridae | Anotogaster sieboldii | Anotogaster sieboldii
|  |  |  | Arthropoda | Insecta | Odonata | Gomphidae | Stylogomphus suzukii | Stylogomphus suzukii
|  |  |  | Arthropoda | Insecta | Odonata | Aeshnidae | Aeshna juncea | Common hawker
|  |  |  | Mollusca | Gastropoda | Discopoda | Pleuroceridae | Semisulcospira libertina | Semisulcospira libertina | 30 | 0.037 | Imago | - | Molluscous part | 3.5 | N.D.(0.99) | 3.5 | -
|  |  |  | Vertebrata | Amphibia | Anura | - | - | Frog | 111 | 0.077 | Larva(Tadpole) | - | - | 38 | N.D.(2.8) | 38 | -
|  |  |  | Vertebrata | Amphibia | Caudata | Salamandridae | Cynops pyrrhogaster | Cynops pyrrhogaster | 4 | 0.023 | Imago | - | - | 4.8 | N.D.(1.5) | 4.8 | -
*1: Organisms were collected in or around the targeted water areas.
*2: When multiple types of aquatic organisms were collected, a sample was prepared by mixing them.
*3: For a sample made of multiple types of aquatic organisms, the English name of the dominant one largest in number is underlined.
*4: Basically, measurement was conducted for all organism samples. Viscera (stomach and bowels) were removed for the measurement when possible so that undigested food and sediments, etc. in the digestive system would be excluded.
*5: Plankton (suspended algae) is the residue remaining after the filtration of lake water or seawater with a plankton net (40μm-mesh).
*6: River bottom materials (incl. algae) are algae, etc. that were scratched off stones with a brush, etc. and may include very fine particles such as inorganic silt and clay.
*7: N.D. means to be below the detection limit and figures in parentheses show the detection limit.
*8: Activity concentrations include counting errors, but the details are omitted here.
Location |  | Sampling point | Sampling date | Division | Class | Order | Family | Scientific name | English name | Population | Sample weight (kg-wet) | Note |  |  | Radioactive cesium (Bq/kg-wet) |  |  | Sr-90 （Bq/kg-wet)
[12 empty] | Growth stage | Stomach contents | Measurement site | Total | Cs-134 | Cs-137
Lake Inawashiro | I-1 I-2 (north lakeside) | Within the lake and Nagase River | 2024-06-19 | Arthropoda | Insecta | Odonata | Gomphidae | Shaogomphus postocularis | Shaogomphus postocularis | 32 | 0.010 | Larva (Dragonfly larva) | - | - | N.D. | N.D.(3.7) | N.D.(2.3) | -
|  |  |  | Arthropoda | Insecta | Odonata | Libellulidae | Orthetrum albistylum speciosum | Common skimmer
|  |  |  | Arthropoda | Malacostraca | Decapoda | Cambaridae | Procambarus clarkii | Red swamp crawfish | 2 | 0.037 | Imago | - | - | 1.9 | N.D.(1.3) | 1.9 | -
|  |  |  | Arthropoda | Malacostraca | Decapoda | Astacidae | Pacifastacus leniusculus trowbridgii | Signal crayfish | 6 | 0.034 | Juvenile,Imago | - | - | 2.2 | N.D.(1.3) | 2.2 | -
|  |  |  | Arthropoda | Malacostraca | Decapoda | Palaemonidae | Palaemon paucidens | Common prawn | 166 | 0.064 | Juvenile,Imago | - | - | 2.1 | N.D.(0.89) | 2.1 | -
|  |  | 2024-06-20 | Vertebrata | Osteichthyes | Cypriniformes | Cyprinidae | Tribolodon hakonensis | Japanese dace | 21 | 4.8 | Mature fish | Obscure digesta | Viscera removed | 17 | N.D.(1.4) | 17 | 0.17
|  |  |  | Vertebrata | Osteichthyes | Cypriniformes | Cyprinidae | Carassius auratus | Carassius auratus langsdorfii | 14 | 3.0 | Mature fish | Obscure digesta | Viscera removed | 20 | N.D.(1.4) | 20 | 0.29
|  |  | 2024-06-19 | Vertebrata | Osteichthyes | Cypriniformes | Cyprinidae | Carassius auratus | Carassius auratus langsdorfii | 2 | 2.0 | Mature fish | Obscure digesta | Viscera removed | 4.7 | N.D.(0.56) | 4.7 | 0.34
|  |  |  | Vertebrata | Osteichthyes | Cypriniformes | Cyprinidae | Hemibarbus barbus | Hemibarbus barbus | 3 | 4.5 | Mature fish | Obscure digesta | Viscera removed | 14 | N.D.(1.2) | 14 | 0.39
|  |  | 2024-06-20 | Vertebrata | Osteichthyes | Cypriniformes | Cyprinidae | Hemibarbus barbus | Hemibarbus barbus | 2 | 3.9 | Mature fish | Obscure digesta | Viscera removed | 15 | N.D.(0.97) | 15 | 0.26
|  |  |  | Vertebrata | Osteichthyes | Salmoniformes | Salmonidae | Salvelinus leucomaenis | Char | 6 | 6.6 | Mature fish | Japanese smelt | Viscera removed | 14 | N.D.(1.2) | 14 | 0.063
|  |  |  | Vertebrata | Osteichthyes | Salmoniformes | Salmonidae | Oncorhynchus masou masou | Seema | 2 | 0.59 | Immature fish | Obscure digesta | Viscera removed | 16 | N.D.(1.3) | 16 | -
|  |  |  | Vertebrata | Osteichthyes | Perciformes | Centrarchidae | Micropterus dolomieu | Small mouth bass | 3 | 1.9 | Immature fish, Mature fish | Empty stomach | Viscera removed | 9.9 | N.D.(1.1) | 9.9 | 0.21
|  |  |  | Vertebrata | Osteichthyes | Perciformes | Actinopterygii | Channa argus | Snakehead | 1 | 3.0 | Mature fish | Empty stomach | Viscera removed | 42 | N.D.(1.3) | 42 | 0.35
|  |  | 2024-06-19 | Vertebrata | Osteichthyes | Siluriformes | Siluridae | Silurus asotus | Amur catfish | 1 | 0.97 | Mature fish | Empty stomach | Viscera removed | 16 | N.D.(1.9) | 16 | 0.20
|  |  | 2024-06-20 | Vertebrata | Osteichthyes | Siluriformes | Siluridae | Silurus asotus | Amur catfish | 1 | 1.7 | Mature fish | Empty stomach | Viscera removed | 11 | N.D.(1.2) | 11 | 0.14
|  |  | 2024-06-19 | Coarse Particulate Organic Matter | - | - | - | - | Bottom fallen leaves | - | 0.25 | - | - | - | 5.5 | N.D.(0.80) | 5.5 | -
| J-1 (south lakeside) | Within the lake and around the Oninuma | 2024-06-19 | Algae/plant | - | - | - | - | Plankton (Planktonic algae) | - | 0.021 | - | - | - | N.D. | N.D.(1.6) | N.D.(1.6) | -
|  |  |  | Algae/plant | Dicotyledoneae | Nymphaeales | Nymphaeaceae | Nuphar japonicum | Cow lily | - | 0.34 | - | - | - | 0.54 | N.D.(0.20) | 0.54 | -
|  |  |  | Algae/plant | Dicotyledoneae | Solanales | Menyanthaceae | Nymphoides peltata | Fringed water-lily | - | 0.31 | - | - | - | N.D. | N.D.(0.48) | N.D.(0.24) | -
|  |  |  | Arthropoda | Insecta | Odonata | Libellulidae | Sympetrum sp. | Sympetrum | 39 | 0.012 | Larva (Dragonfly larva) | - | - | N.D. | N.D.(3.9) | N.D.(3.1) | -
|  |  |  | Arthropoda | Malacostraca | Decapoda | Palaemonidae | Palaemon paucidens | Common prawn | 1133 | 0.73 | Imago | - | - | 5.2 | N.D.(0.68) | 5.2 | 0.60
|  |  |  | Mollusca | Gastropoda | Architaenioglossa | Viviparidae | Cipangopaludina chinensis laeta | Mud-snail | 30 | 0.16 | Juvenile | - | Molluscous part | 2.3 | N.D.(0.34) | 2.3 | -
|  |  | 2024-06-20 | Vertebrata | Osteichthyes | Cypriniformes | Cyprinidae | Carassius auratus | Carassius auratus langsdorfii | 10 | 3.3 | Mature fish | Obscure digesta | Viscera removed | 19 | N.D.(1.1) | 19 | 0.36
|  |  |  | Vertebrata | Osteichthyes | Cypriniformes | Cyprinidae | Cyprinus carpio | Common carp | 1 | 2.1 | Mature fish | Obscure digesta | Viscera removed | 6.7 | N.D.(0.64) | 6.7 | 0.22
|  |  |  | Vertebrata | Osteichthyes | Cypriniformes | Cyprinidae | Hemibarbus barbus | Hemibarbus barbus | 1 | 0.63 | Mature fish | Obscure digesta | Viscera removed | 21 | N.D.(0.98) | 21 | -
|  |  | 2024-06-19 | Vertebrata | Osteichthyes | Cypriniformes | Cobitidae | Misgurnus anguillicaudatus | Oriental weatherfish | 29 | 0.17 | Immature fish, Mature fish | - | - | 3.9 | N.D.(0.42) | 3.9 | -
|  |  | 2024-06-20 | Vertebrata | Osteichthyes | Perciformes | Centrarchidae | Micropterus dolomieu | Small mouth bass | 5 | 3.1 | Immature fish, Mature fish | Empty stomach | Viscera removed | 17 | N.D.(1.1) | 17 | 0.25
|  |  |  | Vertebrata | Osteichthyes | Siluriformes | Siluridae | Silurus asotus | Amur catfish | 2 | 1.6 | Mature fish | Empty stomach | Viscera removed | 20 | N.D.(1.4) | 20 | 0.21
|  |  | 2024-06-19 | Vertebrata | Amphibia | Anura | - | - | Frog | 145 | 0.074 | Larva(Tadpole) | - | - | 6.0 | N.D.(0.79) | 6.0 | -
|  |  |  | Vertebrata | Amphibia | Anura | Hylidae | Hyla japonica | Japanese tree flog | 6 | 0.042 | Imago | - | - | N.D. | N.D.(0.89) | N.D.(1.2) | -
|  |  |  | Vertebrata | Amphibia | Anura | Pelophylax | Pelophylax porosus porosus | Tokyo daruma pond frog
|  |  |  | Vertebrata | Amphibia | Caudata | Salamandridae | Cynops pyrrhogaster | Cynops pyrrhogaster | 23 | 0.12 | Imago | - | - | 0.52 | N.D.(0.48) | 0.52 | -
*1: Organisms were collected in or around the targeted water areas.
*2: When multiple types of aquatic organisms were collected, a sample was prepared by mixing them.
*3: For a sample made of multiple types of aquatic organisms, the English name of the dominant one largest in number is underlined.
*4: Basically, measurement was conducted for all organism samples. Viscera (stomach and bowels) were removed for the measurement when possible so that undigested food and sediments, etc. in the digestive system would be excluded.
*5: Plankton (suspended algae) is the residue remaining after the filtration of lake water or seawater with a plankton net (40μm-mesh).
*6: River bottom materials (incl. algae) are algae, etc. that were scratched off stones with a brush, etc. and may include very fine particles such as inorganic silt and clay.
*7: N.D. means to be below the detection limit and figures in parentheses show the detection limit.
*8: Activity concentrations include counting errors, but the details are omitted here.
Location |  | Sampling point | Sampling date | Division | Class | Order | Family | Scientific name | English name | Population | Sample weight (kg-wet) | Note |  |  | Radioactive cesium (Bq/kg-wet) |  |  | Sr-90 （Bq/kg-wet)
[12 empty] | Growth stage | Stomach contents | Measurement site | Total | Cs-134 | Cs-137
Off the mouth of the Abukuma River | Surrounding water area off the mouth of the Abukuma River | Sea area in front of the Abukuma River Estuary | 2024-06-24 | Arthropoda | Malacostraca | Decapoda | Portunidae | Portunus trituberculatus | Japanese blue crab | 3 | 0.55 | Imago | - | - | 0.93 | N.D.(0.29) | 0.93 | -
|  |  |  | Vertebrata | Osteichthyes | Perciformes | Scombridae | Scomber japonicus | Chub mackerel | 2 | 0.86 | Mature fish | Empty stomach | Viscera removed | N.D. | N.D.(0.24) | N.D.(0.26) | -
|  |  |  | Vertebrata | Osteichthyes | Perciformes | Sparidae | Pagrus major | Red seabream | 1 | 0.35 | Immature fish | Empty stomach | Viscera removed | N.D. | N.D.(0.39) | N.D.(0.34) | -
*1: Organisms were collected in or around the targeted water areas.
*2: When multiple types of aquatic organisms were collected, a sample was prepared by mixing them.
*3: For a sample made of multiple types of aquatic organisms, the English name of the dominant one largest in number is underlined.
*4: Basically, measurement was conducted for all organism samples. Viscera (stomach and bowels) were removed for the measurement when possible so that undigested food and sediments, etc. in the digestive system would be excluded.
*5: Plankton (suspended algae) is the residue remaining after the filtration of lake water or seawater with a plankton net (40μm-mesh).
*6: River bottom materials (incl. algae) are algae, etc. that were scratched off stones with a brush, etc. and may include very fine particles such as inorganic silt and clay.
*7: N.D. means to be below the detection limit and figures in parentheses show the detection limit.
*8: Activity concentrations include counting errors, but the details are omitted here.
Location |  | Sampling point | Sampling date | Division | Class | Order | Family | Scientific name | English name | Population | Sample weight (kg-wet) | Note |  |  | Radioactive cesium (Bq/kg-wet) |  |  | Sr-90 （Bq/kg-wet)
[12 empty] | Growth stage | Stomach contents | Measurement site | Total | Cs-134 | Cs-137
Off Soma City | L-1 L-2 L-3 | Matsukawaura Lagoon | 2024-07-10 | Annelida | Polychaeta | Eunicida | Eunicidae | Polychaeta | Polychaeta | 156 | 0.016 | Juvenile,Imago | - | - | 7.9 | N.D.(0.68) | 7.9 | -
|  |  |  | Annelida | Polychaeta | Eunicida | Lumbrineridae | Lumbrineridae | Lumbrineridae
|  |  |  | Annelida | Polychaeta | Phyllodocida | Nereididae | Nereididae | Nereididae
|  |  |  | Annelida | Polychaeta | Phyllodocida | Glyceridae | Glyceridae | Glyceridae
|  |  |  | Annelida | Polychaeta | Spionida | Cirratulidae | Cirratulida | Polychaeta
|  |  |  | Arthropoda | Malacostraca | Decapoda | Alpheidae | Alpheidae | Alpheidae | 41 | 0.043 | Juvenile | - | - | 1.1 | N.D.(1.2) | 1.1 | -
|  |  |  | Arthropoda | Malacostraca | Decapoda | Palaemonidae | Palaemon sp. | Palaemon | 176 | 0.095 | Juvenile,Imago | - | - | 1.0 | N.D.(0.50) | 1.0 | -
|  |  |  | Arthropoda | Malacostraca | Decapoda | Varunidae | Hemigrapsus sp. | Hemigrapsus | 161 | 0.52 | Juvenile,Imago | - | - | 2.3 | N.D.(0.55) | 2.3 | -
|  |  |  | Arthropoda | Malacostraca | Decapoda | Portunidae | Charybdis japonica | Shore swimming crab | 16 | 0.83 | Juvenile,Imago | - | - | 1.0 | N.D.(0.31) | 1.0 | 0.095
|  |  |  | Mollusca | Bivalvia | Veneroida | Veneridae | Ruditapes philippinarum | Japanese littleneck | 41 | 0.10 | Imago | - | Molluscous part | 0.97 | N.D.(0.56) | 0.97 | -
|  |  |  | Vertebrata | Osteichthyes | Scorpaeniformes | Scorpaenidae | Sebastes cheni | Rockfish | 65 | 1.8 | Immature fish | - | - | 0.55 | N.D.(0.32) | 0.55 | N.D.(0.021)
|  |  |  | Vertebrata | Osteichthyes | Perciformes | Gobiidae | Tridentiger trigonocephalus | Chameleon goby | 113 | 0.15 | Immature fish, Mature fish | - | - | 1.8 | N.D.(0.42) | 1.8 | -
|  |  |  | Vertebrata | Osteichthyes | Perciformes | Gobiidae | Acanthogobius lactipes | Whitelimbed goby
|  |  |  | Vertebrata | Osteichthyes | Perciformes | Gobiidae | Acentrogobius virgatulus | Acentrogobius virgatulus
|  |  |  | Vertebrata | Osteichthyes | Perciformes | Gobiidae | Gobiidae | Gobiidae
|  |  |  | Vertebrata | Osteichthyes | Perciformes | Gobiidae | Favonigobius gymnauchen | Favonigobius gymnauchen
|  |  |  | Vertebrata | Osteichthyes | Tetraodontiformes | Tetraodontidae | Takifugu niphobles | Takifugu niphobles | 3 | 0.25 | Mature fish | Empty stomach | Viscera removed | 0.81 | N.D.(0.59) | 0.81 | -
*1: Organisms were collected in or around the targeted water areas.
*2: When multiple types of aquatic organisms were collected, a sample was prepared by mixing them.
*3: For a sample made of multiple types of aquatic organisms, the English name of the dominant one largest in number is underlined.
*4: Basically, measurement was conducted for all organism samples. Viscera (stomach and bowels) were removed for the measurement when possible so that undigested food and sediments, etc. in the digestive system would be excluded.
*5: Plankton (suspended algae) is the residue remaining after the filtration of lake water or seawater with a plankton net (40μm-mesh).
*6: River bottom materials (incl. algae) are algae, etc. that were scratched off stones with a brush, etc. and may include very fine particles such as inorganic silt and clay.
*7: N.D. means to be below the detection limit and figures in parentheses show the detection limit.
*8: Activity concentrations include counting errors, but the details are omitted here.
Location |  | Sampling point | Sampling date | Division | Class | Order | Family | Scientific name | English name | Population | Sample weight (kg-wet) | Note |  |  | Radioactive cesium (Bq/kg-wet) |  |  | Sr-90 （Bq/kg-wet)
[12 empty] | Growth stage | Stomach contents | Measurement site | Total | Cs-134 | Cs-137
Off Iwaki City | M-4 | Hisanohama Coastal areas | 2024-07-10 | Vertebrata | Osteichthyes | Scorpaeniformes | Scorpaenidae | Sebastes cheni | Rockfish | 20 | 1.3 | Immature fish | Crustacea | Viscera removed | 0.67 | N.D.(0.24) | 0.67 | N.D.(0.018)
|  |  |  | Vertebrata | Osteichthyes | Haddock | Moridae | Physiculus maximowiczi | Brown hakeling | 2 | 0.20 | Immature fish | Crab | Viscera removed | 0.95 | N.D.(0.42) | 0.95 | -
|  |  |  | Vertebrata | Osteichthyes | Tetraodontiformes | Tetraodontidae | Takifugu snyderi | Obscure puffer | 2 | 0.13 | Immature fish | Empty stomach | Viscera removed | 0.91 | N.D.(0.70) | 0.91 | -
*1: Organisms were collected in or around the targeted water areas.
*2: When multiple types of aquatic organisms were collected, a sample was prepared by mixing them.
*3: For a sample made of multiple types of aquatic organisms, the English name of the dominant one largest in number is underlined.
*4: Basically, measurement was conducted for all organism samples. Viscera (stomach and bowels) were removed for the measurement when possible so that undigested food and sediments, etc. in the digestive system would be excluded.
*5: Plankton (suspended algae) is the residue remaining after the filtration of lake water or seawater with a plankton net (40μm-mesh).
*6: River bottom materials (incl. algae) are algae, etc. that were scratched off stones with a brush, etc. and may include very fine particles such as inorganic silt and clay.
*7: N.D. means to be below the detection limit and figures in parentheses show the detection limit.
*8: Activity concentrations include counting errors, but the details are omitted here.