## 2024summer_water
○ Results (water)
Locations |  |  |  | 2024 August - September Survey
|  | Latitude | Longitude | pH | BOD (mg/L) | COD (mg/L) | DO (mg/L) | Electric conductivity (mS/m) | Salinity | TOC (mg/L) | SS (mg/L) | Turbidity (FNU) | Cs-134 (Bq/L) | Cs-137 (Bq/L) | Sr-90 (Bq/L)
Abukuma River System | A-1(Surface layer) | 37.621 | 140.5218 | 7.3 | 1.8 | 7.4 | 8.0 | 14.0 | 0.07 | 3.0 | 27 | 11.0 | N.D.(0.0015) | 0.029 | 0.0012
| A-1(Bottom layer) | 37.621 | 140.5218 | 7.3 | 1.7 | 7.7 | 8.3 | 14.2 | 0.08 | 3.0 | 30 | 11.2 | N.D.(0.0014) | 0.039 | -
| A-2 | 37.5673 | 140.3946 | 7.5 | 0.8 | 3.5 | 9.7 | 12.1 | 0.06 | 1.3 | 4 | 1.3 | N.D.(0.0013) | 0.013 | -
| B-2 | 37.8121 | 140.5058 | 7.5 | 1.1 | 6.1 | 9.2 | 14.9 | 0.08 | 2.6 | 18 | 9.5 | N.D.(0.0015) | 0.028 | -
| B-3 | 37.8182 | 140.4679 | 7.8 | 1.0 | 3.4 | 10.3 | 9.0 | 0.05 | 1.5 | 2 | 1.1 | N.D.(0.0014) | 0.0091 | -
Uda River | C-6 | 37.7764 | 140.8877 | 7.8 | 1.2 | 3.2 | 9.1 | 11.0 | 0.06 | 1.7 | 1 | 1.1 | N.D.(0.0014) | 0.0072 | 0.00090
Mano River | D-4 a | 37.7308 | 140.9081 | 7.4 | 1.2 | 3.2 | 9.2 | 11.9 | 0.06 | 1.4 | 5 | 2.7 | N.D.(0.0012) | 0.0065 | 0.0012
Niida River | E-2 a | 37.664 | 140.9447 | 7.2 | 1.7 | 7.9 | 8.1 | 8.2 | 0.05 | 3.7 | 22 | 10.4 | N.D.(0.0018) | 0.14 | 0.0021
Ota River | F-1 | 37.5975 | 140.9252 | 7.2 | 1.6 | 3.7 | 8.6 | 7.1 | 0.04 | 2.1 | 4 | 1.4 | N.D.(0.0017) | 0.13 | 0.0045
Ukedo River | N-1 | 37.4998 | 140.9835 | 6.7 | 1.1 | 3.7 | 7.4 | 7.5 | 0.04 | 1.9 | 1 | 1.6 | N.D.(0.0017) | 0.11 | 0.0026
| N-2 | 37.507 | 140.9456 | 7.1 | 1.3 | 4.1 | 8.5 | 6.1 | 0.04 | 2.2 | 2 | 1.9 | 0.0021 | 0.18 | -
| N-3 | 37.4754 | 140.9598 | 7.4 | 1.0 | 2.0 | 8.2 | 8.3 | 0.05 | 0.9 | 3 | 1.1 | N.D.(0.0015) | 0.023 | -
Tomioka River | O-1 | 37.3547 | 140.978 | 7.3 | 1.3 | 2.0 | 8.2 | 10.0 | 0.05 | 1.0 | 2 | 1.3 | N.D.(0.0016) | 0.017 | 0.0016
| O-2 | 37.3624 | 140.9612 | 7.4 | 1.1 | 2.2 | 9.0 | 9.3 | 0.05 | 0.9 | 4 | 1.8 | N.D.(0.0013) | 0.016 | -
Lake Hayama (Mano Dam) | G-1(Surface layer) | 37.7348 | 140.8102 | 8.2 | 2.4 | 5.6 | 10.4 | 8.2 | 0.04 | 2.6 | 3 | 2.6 | N.D.(0.0014) | 0.014 | -
| G-1(Bottom layer) | 37.7348 | 140.8102 | 7.6 | 1.6 | 4.9 | 8.3 | 8.4 | 0.05 | 2.4 | 3 | 2.3 | N.D.(0.0014) | 0.013 | 0.0010
| G-2(Surface layer) | 37.7267 | 140.8223 | 8.3 | 1.5 | 5.5 | 10.0 | 8.0 | 0.04 | 2.7 | 2 | 2.6 | N.D.(0.0015) | 0.026 | -
| G-2(Bottom layer) | 37.7267 | 140.8223 | 6.8 | 1.0 | 3.9 | 1.0 | 8.2 | 0.05 | 1.9 | 6 | 5.9 | N.D.(0.0015) | 0.041 | -
| G-4 | 37.7382 | 140.8035 | 7.6 | <0.5 | 2.9 | 8.3 | 8.5 | 0.05 | 1.4 | 1 | 0.8 | N.D.(0.0014) | 0.014 | -
Lake Akimoto | H-1(Surface layer) | 37.6575 | 140.1264 | 7.2 | 1.0 | 3.5 | 8.2 | 5.8 | 0.04 | 1.8 | 1 | 1.5 | N.D.(0.0012) | 0.0081 | -
| H-1(Bottom layer) | 37.6575 | 140.1264 | 6.6 | 0.8 | 3.6 | 3.9 | 4.9 | 0.03 | 1.7 | 5 | 3.3 | N.D.(0.0015) | 0.0034 | 0.0010
| H-2(Surface layer) | 37.6616 | 140.1226 | 7.1 | 0.8 | 3.5 | 7.6 | 5.8 | 0.04 | 1.7 | 2 | 1.7 | N.D.(0.0014) | 0.0068 | -
| H-2(Bottom layer) | 37.6616 | 140.1226 | 7.0 | 1.0 | 3.8 | 7.2 | 5.6 | 0.04 | 1.7 | 5 | 2.9 | N.D.(0.0014) | 0.0066 | -
Lake Inawashiro | J-1(Surface layer) | 37.4203 | 140.1008 | 6.8 | <0.5 | 1.9 | 8.6 | 11.3 | 0.06 | 0.9 | <1 | 0.8 | N.D.(0.0016) | 0.0055 | -
| J-1(Bottom layer) | 37.4203 | 140.1008 | 7.0 | 0.8 | 1.9 | 8.2 | 11.4 | 0.06 | 1.0 | <1 | 0.6 | N.D.(0.0012) | 0.0044 | 0.0012
Off the mouth of the Abukuma River (Sea Area in front of the mouth of the Abukuma River) | K-3(Surface layer) | 38.0458 | 140.9518 | 8.2 | 1.1 | 2.6 | 8.2 | 3890 | 26.78 | 1.6 | 4 | 0.8 | N.D.(0.0015) | 0.012 | -
| K-3(Bottom layer) | 38.0458 | 140.9518 | 7.8 | 0.7 | 1.7 | 4.5 | 4910 | 33.74 | 1.1 | 2 | 3.5 | N.D.(0.0015) | 0.0062 | 0.0014
Off Soma City (Matsukawaura) | L-2 | 37.8155 | 140.9763 | 8.1 | 1.0 | 2.2 | 6.9 | 4710 | 31.96 | 1.4 | 3 | 1.7 | N.D.(0.0015) | 0.0061 | 0.00098
Off Iwaki City (Hisanohama) | M-2(Surface layer) | 37.1996 | 141.0853 | 8.1 | 0.8 | 1.6 | 7.1 | 4990 | 33.72 | 1.1 | 2 | 0.5 | N.D.(0.0015) | 0.0017 | -
| M-2(Bottom layer) | 37.1996 | 141.0853 | 8.0 | 0.6 | 1.4 | 7.6 | 5000 | 34.06 | 1.0 | 2 | 0.7 | N.D.(0.0015) | 0.0022 | 0.00087
Note) N.D. means to be below the detection limit and figures in parentheses show the detection limit.

## 2024summer_sediments
○ Results (sediments)
Locations |  |  |  | 2024 August - September Survey
|  | Latitude | Longitude |  |  | Water content |  |  |  | Grain size distribution
|  |  |  | pH | Redox potential |  | IL | TOC | Soil particle density | Gravel | Coarse sand | Medium sand | Fine sand | Silt | Clay | Median grain diameter | Maximum grain diameter | Cs-134 | Cs-137 | Sr-90
[5 empty] | EN.H.E |  |  |  |  | (2-75mm) | (0.85-2mm) | (0.25-0.85mm) | (0.075-0.25mm) | (0.005-0.075mm) | (Less than 0.005mm)
[5 empty] | (mV) | (％) | (％) | (mg/g-dry) | (g/cm3) | (％) | (％) | (％) | (％) | (％) | (％) | (mm) | (mm) | (Bq/kg-dry) | (Bq/kg-dry) | (Bq/kg-dry)
Abukuma River System | A-1 | 37.621 | 140.5218 | 7.1 | 97 | 48.1 | 6.2 | 14.0 | 2.660 | 0.0 | 0.1 | 35.1 | 30.7 | 17.6 | 16.5 | 0.18 | 2.0 | 3.6 | 360 | 0.22
| A-2 | 37.5673 | 140.3946 | 7.2 | 450 | 25.8 | 2.7 | 3.0 | 2.650 | 17.5 | 63.2 | 15.5 | 0.9 | 2.9 |  | 1.3 | 4.8 | 2.3 | 150 | -
| B-2 | 37.8121 | 140.5058 | 7.1 | 416 | 23.3 | 2.3 | 1.3 | 2.720 | 0.0 | 4.3 | 62.4 | 27.3 | 3.0 | 3.0 | 0.35 | 2.0 | 0.97 | 81 | -
| B-3 | 37.8182 | 140.4679 | 7.4 | 466 | 19.4 | 1.4 | 1.1 | 2.620 | 39.5 | 46.8 | 10.4 | 2.3 | 1.0 |  | 1.7 | 4.8 | 0.61 | 37 | -
Uda River | C-6 | 37.7764 | 140.8877 | 7.7 | 495 | 22.5 | 1.3 | 0.4 | 2.640 | 12.2 | 65.2 | 21.6 | 0.3 | 0.7 |  | 1.2 | 4.8 | 0.50 | 40 | 0.28
Mano River | D-4 a | 37.7308 | 140.9081 | 7.3 | 483 | 22.0 | 2.7 | 2.5 | 2.620 | 23.3 | 31.4 | 24.2 | 17.9 | 3.2 |  | 0.98 | 4.8 | 2.7 | 150 | 1.2
Niida River | E-2 a | 37.664 | 140.9447 | 6.9 | 280 | 59.1 | 9.4 | 41.0 | 2.560 | 1.8 | 3.5 | 16.7 | 26.4 | 27.2 | 24.4 | 0.058 | 4.8 | 31 | 2200 | 0.88
Ota River | F-1 | 37.5975 | 140.9252 | 7.3 | 439 | 23.2 | 1.4 | 2.2 | 2.640 | 25.3 | 30.2 | 36.0 | 5.4 | 3.1 |  | 0.99 | 4.8 | 6.0 | 400 | 0.78
Ukedo River | N-1 | 37.4998 | 140.9835 | 6.9 | 432 | 18.6 | 0.8 | 0.7 | 2.650 | 24.3 | 28.6 | 35.5 | 10.5 | 1.1 |  | 0.92 | 19 | 30 | 2100 | 0.18
| N-2 | 37.507 | 140.9456 | 7.3 | 472 | 18.6 | 0.7 | 0.4 | 2.640 | 46.2 | 39.3 | 11.7 | 0.3 | 2.5 |  | 1.9 | 19 | 26 | 1800 | -
| N-3 | 37.4754 | 140.9598 | 7.2 | 471 | 23.0 | 1.2 | 1.0 | 2.650 | 5.5 | 10.9 | 75.1 | 7.4 | 1.1 |  | 0.49 | 9.5 | 26 | 1600 | -
Tomioka River | O-1 | 37.3547 | 140.978 | 7.4 | 391 | 23.6 | 1.6 | 1.7 | 2.680 | 9.4 | 50.8 | 38.5 | 1.0 | 0.3 |  | 1.0 | 9.5 | 2.4 | 180 | 0.18
| O-2 | 37.3624 | 140.9612 | 7.0 | 360 | 29.4 | 3.7 | 4.9 | 2.680 | 8.6 | 13.8 | 62.9 | 12.3 | 2.4 |  | 0.50 | 9.5 | 4.3 | 350 | -
Lake Hayama (Mano Dam) | G-1 | 37.7348 | 140.8102 | 6.9 | 235 | 62.5 | 15.5 | 57.0 | 2.480 | 0.0 | 0.0 | 0.2 | 7.9 | 70.1 | 21.8 | 0.026 | 2.0 | 18 | 1600 | 2.2
| G-2 | 37.7267 | 140.8223 | 6.9 | 253 | 37.4 | 6.0 | 13.0 | 2.570 | 1.1 | 1.2 | 5.0 | 36.0 | 45.0 | 11.7 | 0.062 | 9.5 | 9.9 | 670 | -
| G-4 | 37.7382 | 140.8035 | 7.5 | 338 | 22.7 | 2.6 | 1.6 | 2.650 | 35.0 | 27.7 | 28.0 | 7.4 | 1.9 |  | 1.3 | 9.5 | 2.7 | 190 | -
Lake Akimoto | H-1 | 37.6575 | 140.1264 | 6.6 | 146 | 69.2 | 10.8 | 37.0 | 2.520 | 0.0 | 0.0 | 0.1 | 0.9 | 72.3 | 26.7 | 0.011 | 2.0 | 17 | 1300 | 1.2
| H-2 | 37.6616 | 140.1226 | 6.5 | 132 | 69.0 | 15.6 | 66.0 | 2.450 | 0.0 | 0.0 | 0.0 | 0.2 | 75.9 | 23.9 | 0.0086 | 2.0 | 4.3 | 310 | -
Lake Inawashiro | J-1 | 37.4203 | 140.1008 | 6.9 | 432 | 27.6 | 2.0 | 2.5 | 2.650 | 0.1 | 1.3 | 41.1 | 54.2 | 3.3 |  | 0.23 | 4.8 | 1.6 | 99 | 0.16
Off the mouth of the Abukuma River (Sea Area in front of the mouth of the Abukuma River) | K-3 | 38.0458 | 140.9518 | 7.5 | 268 | 33.6 | 3.9 | 4.1 | 2.740 | 0.2 | 0.3 | 1.1 | 57.1 | 32.6 | 8.7 | 0.094 | 4.8 | 1.2 | 99 | N.D.(0.12)
Off Soma City (Matsukawaura) | L-2 | 37.8155 | 140.9763 | 7.8 | 278 | 30.7 | 3.0 | 3.3 | 2.700 | 0.2 | 0.2 | 15.6 | 68.1 | 6.2 | 9.7 | 0.16 | 9.5 | 0.88 | 80 | N.D.(0.11)
Off Iwaki City (Hisanohama) | M-2 | 37.1996 | 141.0853 | 7.8 | 362 | 24.9 | 2.2 | 1.3 | 2.810 | 1.3 | 0.7 | 2.0 | 87.9 | 4.0 | 4.1 | 0.15 | 9.5 | 0.43 | 26 | N.D.(0.11)
Note) N.D. means to be below the detection limit and figures in parentheses show the detection limit.

## 2024summer_aquatic organisms
○ Results (aquatic organisms)
Location |  | Sampling point | Sampling date | Division | Class | Order | Family | Scientific name | English name | Population | Sample weight (kg-wet) | Note |  |  | Radioactive cesium (Bq/kg-wet) |  |  | Sr-90 （Bq/kg-wet)
[12 empty] | Growth stage | Stomach contents | Measurement site | Total | Cs-134 | Cs-137
Abukuma River System | A-1 | The main stream of the Abukuma River | 2024-08-20 | Algae/plant | - | - | - | - | Riverbed Deposits (Include algae) | - | 0.0032 | - | - | - | 51 | N.D.(9.7) | 51 | -
|  |  |  | Arthropoda | Insecta | Odonata | Corduliidae | Macromia amphigena amphigena | Macromia amphigena | 54 | 0.024 | Larva (Dragonfly larva) | - | - | 3.1 | N.D.(1.8) | 3.1 | -
|  |  |  | Arthropoda | Insecta | Odonata | Cordulegastridae | Anotogaster sieboldii | Anotogaster sieboldii
|  |  |  | Arthropoda | Insecta | Odonata | Gomphidae | Nihonogomphus viridis | Nihonogomphus viridis
|  |  |  | Arthropoda | Insecta | Odonata | Gomphidae | Melligomphus viridicostus | Melligomphus viridicostus
|  |  |  | Arthropoda | Insecta | Odonata | Gomphidae | Sieboldius albardae | Sieboldius albardae
|  |  |  | Arthropoda | Insecta | Odonata | Gomphidae | Davidius sp. | Davidius
|  |  |  | Arthropoda | Insecta | Odonata | Gomphidae | Shaogomphus postocularis | Shaogomphus postocularis
|  |  |  | Arthropoda | Insecta | Odonata | Gomphidae | Asiagomphus melaenops | Asiagomphus melaenops
|  |  |  | Arthropoda | Insecta | Odonata | Aeshnidae | Boyeria maclachlani | Boyeria maclachlani
|  |  |  | Arthropoda | Malacostraca | Decapoda | Atyidae | Neocaridina sp. | Neocaridina | 270 | 0.034 | Juvenile,Imago | - | - | 2.1 | N.D.(1.5) | 2.1 | -
|  |  |  | Vertebrata | Osteichthyes | Cypriniformes | Cyprinidae | Tribolodon hakonensis | Japanese dace | 19 | 0.39 | Immature fish, Mature fish | - | - | 6.0 | N.D.(1.4) | 6.0 | -
|  |  |  | Vertebrata | Osteichthyes | Cypriniformes | Cyprinidae | Opsariichthys platypus | Pale chub | 83 | 0.44 | Immature fish, Mature fish | - | - | 2.6 | N.D.(0.29) | 2.6 | -
|  |  |  | Vertebrata | Osteichthyes | Cypriniformes | Cyprinidae | Pseudogobio esocinus esocinus | Pseudogobio esocinus esocinus | 1 | 0.018 | Mature fish | - | - | N.D. | N.D.(2.1) | N.D.(1.8) | -
|  |  |  | Vertebrata | Osteichthyes | Cypriniformes | Cyprinidae | Carassius auratus | Carassius auratus langsdorfii | 2 | 0.73 | Mature fish | Obscure digesta | Viscera removed | 2.6 | N.D.(0.49) | 2.6 | -
|  |  |  | Vertebrata | Osteichthyes | Cypriniformes | Cyprinidae | Carassius cuvieri | Japanese crucian carp | 2 | 0.43 | Immature fish | Obscure digesta | Viscera removed | 2.1 | N.D.(0.30) | 2.1 | -
|  |  |  | Vertebrata | Osteichthyes | Cypriniformes | Cyprinidae | Gnathopogon elongatus elongatus | Gnathopogon elongatus elongatus | 4 | 0.027 | Immature fish, Mature fish | - | - | 2.3 | N.D.(1.6) | 2.3 | -
|  |  |  | Vertebrata | Osteichthyes | Cypriniformes | Cobitidae | Misgurnus anguillicaudatus | Oriental weatherfish | 3 | 0.022 | Mature fish | - | - | 1.6 | N.D.(1.5) | 1.6 | -
|  |  |  | Vertebrata | Osteichthyes | Cypriniformes | Cobitidae | Nemacheilus toni | Stone loach | 10 | 0.063 | Immature fish | - | - | N.D. | N.D.(0.88) | N.D.(0.84) | -
|  |  |  | Vertebrata | Osteichthyes | Perciformes | Centrarchidae | Micropterus salmoides | Largemouth bass | 8 | 0.14 | Immature fish | Empty stomach | Viscera removed | 5.6 | N.D.(0.68) | 5.6 | -
|  |  |  | Vertebrata | Osteichthyes | Perciformes | Centrarchidae | Micropterus dolomieu | Small mouth bass | 5 | 0.059 | Immature fish | Neocaridina | Viscera removed | 1.9 | N.D.(1.1) | 1.9 | -
|  |  |  | Vertebrata | Osteichthyes | Perciformes | Centrarchidae | Lepomis macrochirus | Bluegill | 1 | 0.042 | Immature fish | Obscure digesta | Viscera removed | 16 | N.D.(3.7) | 16 | -
|  |  |  | Vertebrata | Osteichthyes | Siluriformes | Ictaluridae | Ictalurus punctatus | Channel catfish | 3 | 4.0 | Immature fish, Mature fish | Empty stomach | Viscera removed | 22 | N.D.(1.1) | 22 | 0.21
|  |  |  | Vertebrata | Osteichthyes | Siluriformes | Siluridae | Silurus asotus | Amur catfish | 2 | 0.059 | Immature fish | Stone loach | Viscera removed | 1.5 | N.D.(1.2) | 1.5 | -
|  |  |  | Coarse Particulate Organic Matter | - | - | - | - | Bottom fallen leaves | - | 0.23 | - | - | - | 16 | N.D.(1.5) | 16 | -
| A-2 | Harase River | 2024-08-20 | Algae/plant | - | - | - | - | Riverbed Deposits (Include algae) | - | 0.017 | - | - | - | 79 | N.D.(11) | 79 | -
|  |  |  | Arthropoda | Insecta | Odonata | Corduliidae | Macromia amphigena amphigena | Macromia amphigena | 47 | 0.018 | Larva (Dragonfly larva) | - | - | 3.3 | N.D.(2.1) | 3.3 | -
|  |  |  | Arthropoda | Insecta | Odonata | Cordulegastridae | Anotogaster sieboldii | Anotogaster sieboldii
|  |  |  | Arthropoda | Insecta | Odonata | Gomphidae | Nihonogomphus viridis | Nihonogomphus viridis
|  |  |  | Arthropoda | Insecta | Odonata | Gomphidae | Sieboldius albardae | Sieboldius albardae
|  |  |  | Arthropoda | Insecta | Odonata | Gomphidae | Davidius sp. | Davidius
|  |  |  | Arthropoda | Insecta | Odonata | Gomphidae | Shaogomphus postocularis | Shaogomphus postocularis
|  |  |  | Arthropoda | Insecta | Odonata | Gomphidae | Asiagomphus melaenops | Asiagomphus melaenops
|  |  |  | Arthropoda | Malacostraca | Decapoda | Cambaridae | Procambarus clarkii | Red swamp crawfish | 3 | 0.068 | Imago | - | - | 8.2 | N.D.(1.2) | 8.2 | -
|  |  |  | Arthropoda | Malacostraca | Decapoda | Atyidae | Neocaridina sp. | Neocaridina | 276 | 0.060 | Juvenile,Imago | - | - | 5.8 | N.D.(0.76) | 5.8 | -
|  |  |  | Mollusca | Gastropoda | Discopoda | Pleuroceridae | Semisulcospira libertina | Semisulcospira libertina | 30 | 0.020 | Imago | - | Molluscous part | 7.0 | N.D.(2.0) | 7.0 | -
|  |  |  | Vertebrata | Osteichthyes | Scorpaeniformes | Cottidae | Cottus pollux | Japanese fluvial sculpin | 1 | 0.026 | Immature fish | - | - | 8.3 | N.D.(1.6) | 8.3 | -
|  |  |  | Vertebrata | Osteichthyes | Cypriniformes | Cyprinidae | Phoxinus lagowskii steindachneri | Amur minnow | 13 | 0.018 | Immature fish | - | - | 5.5 | N.D.(1.8) | 5.5 | -
|  |  |  | Vertebrata | Osteichthyes | Cypriniformes | Cyprinidae | Opsariichthys platypus | Pale chub | 341 | 1.5 | Immature fish, Mature fish | - | - | 10 | N.D.(1.3) | 10 | 0.26
|  |  |  | Vertebrata | Osteichthyes | Cypriniformes | Cyprinidae | Pseudogobio esocinus esocinus | Pseudogobio esocinus esocinus | 7 | 0.054 | Immature fish, Mature fish | - | - | 3.9 | N.D.(0.87) | 3.9 | -
|  |  |  | Vertebrata | Osteichthyes | Cypriniformes | Cyprinidae | Candidia temminckii | Dark chub | 76 | 0.64 | Immature fish, Mature fish | - | - | 7.2 | N.D.(1.1) | 7.2 | -
|  |  |  | Vertebrata | Osteichthyes | Cypriniformes | Cobitidae | Misgurnus anguillicaudatus | Oriental weatherfish | 10 | 0.022 | Immature fish, Mature fish | - | - | 5.6 | N.D.(1.6) | 5.6 | -
|  |  |  | Vertebrata | Osteichthyes | Cypriniformes | Cobitidae | Nemacheilus toni | Stone loach | 277 | 0.58 | Immature fish | - | - | 2.3 | N.D.(0.33) | 2.3 | -
|  |  |  | Vertebrata | Osteichthyes | Perciformes | Centrarchidae | Micropterus salmoides | Largemouth bass | 2 | 0.058 | Immature fish | - | - | 8.3 | N.D.(1.3) | 8.3 | -
|  |  |  | Vertebrata | Amphibia | Anura | - | - | Frog | 91 | 0.049 | Larva(Tadpole) | - | - | 88 | N.D.(3.9) | 88 | -
|  |  |  | Coarse Particulate Organic Matter | - | - | - | - | Bottom fallen leaves | - | 0.22 | - | - | - | 44 | N.D.(1.5) | 44 | -
*1: Organisms were collected in or around the targeted water areas.
*2: When multiple types of aquatic organisms were collected, a sample was prepared by mixing them.
*3: For a sample made of multiple types of aquatic organisms, the English name of the dominant one largest in number is underlined.
*4: Basically, measurement was conducted for all organism samples. Viscera (stomach and bowels) were removed for the measurement when possible so that undigested food and sediments, etc. in the digestive system would be excluded.
*5: Plankton (suspended algae) is the residue remaining after the filtration of lake water or seawater with a plankton net (40μm-mesh).
*6: River bottom materials (incl. algae) are algae, etc. that were scratched off stones with a brush, etc. and may include very fine particles such as inorganic silt and clay.
*7: N.D. means to be below the detection limit and figures in parentheses show the detection limit.
*8: Activity concentrations include counting errors, but the details are omitted here.
Location |  | Sampling point | Sampling date | Division | Class | Order | Family | Scientific name | English name | Population | Sample weight (kg-wet) | Note |  |  | Radioactive cesium (Bq/kg-wet) |  |  | Sr-90 （Bq/kg-wet)
[12 empty] | Growth stage | Stomach contents | Measurement site | Total | Cs-134 | Cs-137
Abukuma River System | B-3 | Surikami River | 2024-08-20 | Algae/plant | - | - | - | - | Riverbed Deposits (Include algae) | - | 0.019 | - | - | - | 12 | N.D.(2.8) | 12 | -
|  |  |  | Arthropoda | Insecta | Trichoptera | Stenopsychidae | Stenopsyche marmorata | Stenopsyche marmorata | 212 | 0.051 | Larva | - | - | 6.6 | N.D.(1.2) | 6.6 | -
|  |  |  | Arthropoda | Insecta | Odonata | Corduliidae | Macromia amphigena amphigena | Macromia amphigena | 37 | 0.028 | Larva (Dragonfly larva) | - | - | N.D. | N.D.(1.6) | N.D.(1.4) | -
|  |  |  | Arthropoda | Insecta | Odonata | Gomphidae | Sieboldius albardae | Sieboldius albardae
|  |  |  | Arthropoda | Insecta | Megaloptera | Corydalidae | Protohermes grandis | Protohermes grandis | 27 | 0.020 | Larva | - | - | N.D. | N.D.(2.0) | N.D.(1.6) | -
|  |  |  | Arthropoda | Malacostraca | Decapoda | Cambaridae | Procambarus clarkii | Red swamp crawfish | 2 | 0.054 | Imago | - | - | 2.9 | N.D.(0.89) | 2.9 | -
|  |  |  | Vertebrata | Osteichthyes | Scorpaeniformes | Cottidae | Cottus pollux | Japanese fluvial sculpin | 60 | 0.55 | Immature fish | - | - | 2.0 | N.D.(0.22) | 2.0 | -
|  |  |  | Vertebrata | Osteichthyes | Cypriniformes | Cyprinidae | Phoxinus lagowskii steindachneri | Amur minnow | 32 | 0.18 | Immature fish, Mature fish | - | - | 1.5 | N.D.(0.28) | 1.5 | -
|  |  |  | Vertebrata | Osteichthyes | Cypriniformes | Cyprinidae | Tribolodon hakonensis | Japanese dace | 1 | 0.012 | Immature fish | - | - | N.D. | N.D.(3.1) | N.D.(2.6) | -
|  |  |  | Vertebrata | Osteichthyes | Cypriniformes | Cyprinidae | Opsariichthys platypus | Pale chub | 140 | 0.82 | Immature fish | - | - | 4.1 | N.D.(0.56) | 4.1 | -
|  |  |  | Vertebrata | Osteichthyes | Cypriniformes | Cobitidae | Nemacheilus toni | Stone loach | 36 | 0.47 | Immature fish | - | - | 1.7 | N.D.(0.21) | 1.7 | -
|  |  |  | Vertebrata | Osteichthyes | Salmoniformes | Osmeridae | Plecoglossus altivelis altivelis | Sweetfish | 74 | 1.4 | Immature fish, Mature fish | - | - | 8.7 | N.D.(0.83) | 8.7 | 0.28
|  |  |  | Vertebrata | Osteichthyes | Salmoniformes | Salmonidae | Oncorhynchus masou | Yamame trout | 2 | 0.029 | Immature fish | - | - | 2.6 | N.D.(1.3) | 2.6 | -
|  |  |  | Coarse Particulate Organic Matter | - | - | - | - | Bottom fallen leaves | - | 0.21 | - | - | - | 9.4 | N.D.(0.50) | 9.4 | -
*1: Organisms were collected in or around the targeted water areas.
*2: When multiple types of aquatic organisms were collected, a sample was prepared by mixing them.
*3: For a sample made of multiple types of aquatic organisms, the English name of the dominant one largest in number is underlined.
*4: Basically, measurement was conducted for all organism samples. Viscera (stomach and bowels) were removed for the measurement when possible so that undigested food and sediments, etc. in the digestive system would be excluded.
*5: Plankton (suspended algae) is the residue remaining after the filtration of lake water or seawater with a plankton net (40μm-mesh).
*6: River bottom materials (incl. algae) are algae, etc. that were scratched off stones with a brush, etc. and may include very fine particles such as inorganic silt and clay.
*7: N.D. means to be below the detection limit and figures in parentheses show the detection limit.
*8: Activity concentrations include counting errors, but the details are omitted here.
Location |  | Sampling point | Sampling date | Division | Class | Order | Family | Scientific name | English name | Population | Sample weight (kg-wet) | Note |  |  | Radioactive cesium (Bq/kg-wet) |  |  | Sr-90 （Bq/kg-wet)
[12 empty] | Growth stage | Stomach contents | Measurement site | Total | Cs-134 | Cs-137
Uda River | C-6 | The main stream of the Uda River | 2024-08-21 | Algae/plant | - | - | - | - | Riverbed Deposits (Include algae) | - | 0.011 | - | - | - | 18 | N.D.(3.1) | 18 | -
|  |  |  | Arthropoda | Insecta | Trichoptera | Stenopsychidae | Stenopsyche marmorata | Stenopsyche marmorata | 84 | 0.029 | Larva | - | - | 5.2 | N.D.(1.6) | 5.2 | -
|  |  |  | Arthropoda | Insecta | Odonata | Corduliidae | Macromia amphigena amphigena | Macromia amphigena | 61 | 0.019 | Larva (Dragonfly larva) | - | - | 3.7 | N.D.(1.8) | 3.7 | -
|  |  |  | Arthropoda | Insecta | Odonata | Gomphidae | Melligomphus viridicostus | Melligomphus viridicostus
|  |  |  | Arthropoda | Insecta | Odonata | Gomphidae | Sieboldius albardae | Sieboldius albardae
|  |  |  | Arthropoda | Insecta | Odonata | Gomphidae | Davidius sp. | Davidius
|  |  |  | Arthropoda | Insecta | Odonata | Gomphidae | Asiagomphus melaenops | Asiagomphus melaenops
|  |  |  | Arthropoda | Insecta | Megaloptera | Corydalidae | Protohermes grandis | Protohermes grandis | 28 | 0.017 | Larva | - | - | 3.1 | N.D.(2.4) | 3.1 | -
|  |  |  | Arthropoda | Malacostraca | Decapoda | Cambaridae | Procambarus clarkii | Red swamp crawfish | 3 | 0.028 | Juvenile,Imago | - | - | 2.8 | N.D.(1.7) | 2.8 | -
|  |  |  | Arthropoda | Malacostraca | Decapoda | Atyidae | Paratya improvisa | Freshwater shrimp | 182 | 0.057 | Juvenile | - | - | 2.6 | N.D.(0.96) | 2.6 | -
|  |  |  | Arthropoda | Malacostraca | Decapoda | Varunidae | Eriocheir japonica | Japanese mitten crab | 19 | 0.16 | Juvenile | - | - | 6.9 | N.D.(1.1) | 6.9 | -
|  |  |  | Mollusca | Gastropoda | Discopoda | Pleuroceridae | Semisulcospira libertina | Semisulcospira libertina | 30 | 0.022 | Imago | - | Molluscous part | 4.2 | N.D.(2.0) | 4.2 | -
|  |  |  | Vertebrata | Osteichthyes | Cypriniformes | Cyprinidae | Opsariichthys platypus | Pale chub | 35 | 0.13 | Immature fish | - | - | 2.4 | N.D.(0.49) | 2.4 | -
|  |  |  | Vertebrata | Osteichthyes | Cypriniformes | Cyprinidae | Candidia temminckii | Dark chub | 56 | 0.30 | Immature fish | - | - | 1.9 | N.D.(0.32) | 1.9 | -
|  |  |  | Vertebrata | Osteichthyes | Cypriniformes | Cobitidae | Cobitis biwae | Cobitis biwae | 15 | 0.045 | Mature fish | - | - | 1.8 | N.D.(1.1) | 1.8 | -
|  |  |  | Vertebrata | Osteichthyes | Salmoniformes | Osmeridae | Plecoglossus altivelis altivelis | Sweetfish | 113 | 0.89 | Immature fish | - | - | 15 | N.D.(3.4) | 15 | 0.19
|  |  |  | Vertebrata | Osteichthyes | Perciformes | Gobiidae | Rhinogobius fluviatilis | Rhinogobius fluviatilis | 36 | 0.10 | Mature fish | - | - | 4.5 | N.D.(0.91) | 4.5 | -
|  |  |  | Vertebrata | Osteichthyes | Perciformes | Gobiidae | Rhinogobius nagoyae | Rhinogobius nagoyae
|  |  |  | Vertebrata | Osteichthyes | Perciformes | Gobiidae | Rhinogobius kurodai | Rhinogobius kurodai
|  |  |  | Vertebrata | Osteichthyes | Perciformes | Gobiidae | Rhinogobius sp. | Rhinogobius
|  |  |  | Coarse Particulate Organic Matter | - | - | - | - | Bottom fallen leaves | - | 0.24 | - | - | - | 11 | N.D.(1.2) | 11 | -
*1: Organisms were collected in or around the targeted water areas.
*2: When multiple types of aquatic organisms were collected, a sample was prepared by mixing them.
*3: For a sample made of multiple types of aquatic organisms, the English name of the dominant one largest in number is underlined.
*4: Basically, measurement was conducted for all organism samples. Viscera (stomach and bowels) were removed for the measurement when possible so that undigested food and sediments, etc. in the digestive system would be excluded.
*5: Plankton (suspended algae) is the residue remaining after the filtration of lake water or seawater with a plankton net (40μm-mesh).
*6: River bottom materials (incl. algae) are algae, etc. that were scratched off stones with a brush, etc. and may include very fine particles such as inorganic silt and clay.
*7: N.D. means to be below the detection limit and figures in parentheses show the detection limit.
*8: Activity concentrations include counting errors, but the details are omitted here.
Location |  | Sampling point | Sampling date | Division | Class | Order | Family | Scientific name | English name | Population | Sample weight (kg-wet) | Note |  |  | Radioactive cesium (Bq/kg-wet) |  |  | Sr-90 （Bq/kg-wet)
[12 empty] | Growth stage | Stomach contents | Measurement site | Total | Cs-134 | Cs-137
Mano River | D-3 | The main stream of the Mano River | 2024-08-22 | Vertebrata | Osteichthyes | Cypriniformes | Cyprinidae | Tribolodon hakonensis | Japanese dace | 69 | 1.2 | Immature fish, Mature fish | - | - | 4.7 | N.D.(0.34) | 4.7 | 0.12
|  |  |  | Vertebrata | Osteichthyes | Cypriniformes | Cyprinidae | Opsariichthys platypus | Pale chub | 107 | 1.6 | Immature fish, Mature fish | - | - | 3.0 | N.D.(0.28) | 3.0 | 0.22
|  |  |  | Vertebrata | Osteichthyes | Cypriniformes | Cyprinidae | Pseudogobio esocinus esocinus | Pseudogobio esocinus esocinus | 7 | 0.11 | Immature fish, Mature fish | - | - | 2.6 | N.D.(0.53) | 2.6 | -
|  |  |  | Vertebrata | Osteichthyes | Salmoniformes | Osmeridae | Plecoglossus altivelis altivelis | Sweetfish | 102 | 2.0 | Immature fish, Mature fish | - | - | 9.2 | N.D.(1.1) | 9.2 | 0.095
| D-4 b | The main stream of the Mano River | 2024-08-21 | Algae/plant | - | - | - | - | Riverbed Deposits (Include algae) | - | 0.0071 | - | - | - | 56 | N.D.(5.4) | 56 | -
|  |  |  | Arthropoda | Insecta | Trichoptera | Stenopsychidae | Stenopsyche marmorata | Stenopsyche marmorata | 86 | 0.025 | Larva | - | - | 20 | N.D.(4.2) | 20 | -
|  |  |  | Arthropoda | Insecta | Odonata | Corduliidae | Macromia amphigena amphigena | Macromia amphigena | 130 | 0.035 | Larva (Dragonfly larva) | - | - | 2.8 | N.D.(1.3) | 2.8 | -
|  |  |  | Arthropoda | Insecta | Odonata | Gomphidae | Nihonogomphus viridis | Nihonogomphus viridis
|  |  |  | Arthropoda | Insecta | Odonata | Gomphidae | Stylogomphus suzukii | Stylogomphus suzukii
|  |  |  | Arthropoda | Insecta | Odonata | Gomphidae | Melligomphus viridicostus | Melligomphus viridicostus
|  |  |  | Arthropoda | Insecta | Odonata | Gomphidae | Sieboldius albardae | Sieboldius albardae
|  |  |  | Arthropoda | Insecta | Odonata | Gomphidae | Davidius sp. | Davidius
|  |  |  | Arthropoda | Insecta | Odonata | Gomphidae | Shaogomphus postocularis | Shaogomphus postocularis
|  |  |  | Arthropoda | Insecta | Odonata | Gomphidae | Asiagomphus melaenops | Asiagomphus melaenops
|  |  |  | Arthropoda | Insecta | Odonata | Libellulidae | Orthetrum albistylum speciosum | Common skimmer
|  |  |  | Arthropoda | Insecta | Odonata | Aeshnidae | Anax parthenope julius | Anax parthenope julius
|  |  |  | Arthropoda | Insecta | Odonata | Aeshnidae | Anax nigrofasciatus nigrofasciatus | Anax nigrofasciatus nigrofasciatus
|  |  |  | Arthropoda | Insecta | Megaloptera | Corydalidae | Protohermes grandis | Protohermes grandis | 20 | 0.011 | Larva | - | - | N.D. | N.D.(4.3) | N.D.(3.6) | -
|  |  |  | Arthropoda | Malacostraca | Decapoda | Cambaridae | Procambarus clarkii | Red swamp crawfish | 6 | 0.030 | Juvenile,Imago | - | - | 3.1 | N.D.(1.4) | 3.1 | -
|  |  |  | Arthropoda | Malacostraca | Decapoda | Palaemonidae | Palaemon paucidens | Common prawn | 17 | 0.026 | Imago | - | - | 3.6 | N.D.(1.4) | 3.6 | -
|  |  |  | Arthropoda | Malacostraca | Decapoda | Atyidae | Paratya improvisa | Freshwater shrimp | 304 | 0.061 | Juvenile | - | - | 4.0 | N.D.(0.71) | 4.0 | -
|  |  |  | Arthropoda | Malacostraca | Decapoda | Varunidae | Eriocheir japonica | Japanese mitten crab | 6 | 0.024 | Juvenile | - | - | 6.1 | N.D.(1.7) | 6.1 | -
|  |  |  | Mollusca | Gastropoda | Discopoda | Pleuroceridae | Semisulcospira libertina | Semisulcospira libertina | 29 | 0.016 | Juvenile,Imago | - | Molluscous part | 4.7 | N.D.(2.7) | 4.7 | -
|  |  |  | Vertebrata | Osteichthyes | Cypriniformes | Cyprinidae | Opsariichthys platypus | Pale chub | 135 | 0.67 | Immature fish | - | - | 3.0 | N.D.(0.73) | 3.0 | -
|  |  |  | Vertebrata | Osteichthyes | Cypriniformes | Cyprinidae | Gnathopogon elongatus elongatus | Gnathopogon elongatus elongatus | 30 | 0.13 | Immature fish, Mature fish | - | - | 4.3 | N.D.(0.73) | 4.3 | -
|  |  |  | Vertebrata | Osteichthyes | Cypriniformes | Cobitidae | Cobitis biwae | Cobitis biwae | 11 | 0.029 | Immature fish, Mature fish | - | - | 3.4 | N.D.(1.1) | 3.4 | -
|  |  |  | Vertebrata | Osteichthyes | Salmoniformes | Osmeridae | Plecoglossus altivelis altivelis | Sweetfish | 10 | 0.23 | Immature fish, Mature fish | - | - | 23 | N.D.(1.3) | 23 | -
|  |  |  | Vertebrata | Osteichthyes | Perciformes | Centrarchidae | Micropterus dolomieu | Small mouth bass | 1 | 0.017 | Immature fish | - | - | 5.3 | N.D.(2.3) | 5.3 | -
|  |  |  | Vertebrata | Osteichthyes | Perciformes | Gobiidae | Rhinogobius fluviatilis | Rhinogobius fluviatilis | 28 | 0.094 | Immature fish, Mature fish | - | - | 3.7 | N.D.(0.60) | 3.7 | -
|  |  |  | Vertebrata | Osteichthyes | Perciformes | Gobiidae | Rhinogobius nagoyae | Rhinogobius nagoyae
|  |  |  | Vertebrata | Osteichthyes | Perciformes | Gobiidae | Gymnogobius castaneus | Chestnut goby | 12 | 0.016 | Immature fish, Mature fish | - | - | 2.9 | N.D.(2.7) | 2.9 | -
|  |  |  | Vertebrata | Osteichthyes | Siluriformes | Bagridae | Tachysurus tokiensis | Cut-tailed bullhead | 3 | 0.036 | Immature fish, Mature fish | - | - | 2.1 | N.D.(1.2) | 2.1 | -
|  |  |  | Vertebrata | Amphibia | Anura | - | - | Frog | 5 | 0.0086 | Larva(Tadpole) | - | - | 6.0 | N.D.(5.0) | 6.0 | -
|  |  |  | Vertebrata | Amphibia | Anura | Lithobates | Lithobates catesbeianus | American bullfrog | 1 | 0.18 | Imago | - | - | 2.1 | N.D.(0.40) | 2.1 | -
|  |  |  | Coarse Particulate Organic Matter | - | - | - | - | Bottom fallen leaves | - | 0.23 | - | - | - | 28 | N.D.(1.1) | 28 | -
*1: Organisms were collected in or around the targeted water areas.
*2: When multiple types of aquatic organisms were collected, a sample was prepared by mixing them.
*3: For a sample made of multiple types of aquatic organisms, the English name of the dominant one largest in number is underlined.
*4: Basically, measurement was conducted for all organism samples. Viscera (stomach and bowels) were removed for the measurement when possible so that undigested food and sediments, etc. in the digestive system would be excluded.
*5: Plankton (suspended algae) is the residue remaining after the filtration of lake water or seawater with a plankton net (40μm-mesh).
*6: River bottom materials (incl. algae) are algae, etc. that were scratched off stones with a brush, etc. and may include very fine particles such as inorganic silt and clay.
*7: N.D. means to be below the detection limit and figures in parentheses show the detection limit.
*8: Activity concentrations include counting errors, but the details are omitted here.
Location |  | Sampling point | Sampling date | Division | Class | Order | Family | Scientific name | English name | Population | Sample weight (kg-wet) | Note |  |  | Radioactive cesium (Bq/kg-wet) |  |  | Sr-90 （Bq/kg-wet)
[12 empty] | Growth stage | Stomach contents | Measurement site | Total | Cs-134 | Cs-137
Niida River | E-2 b | The main stream of the Niida River | 2024-08-23 | Algae/plant | - | - | - | - | Riverbed Deposits (Include algae) | - | 0.0077 | - | - | - | 110 | N.D.(21) | 110 | -
|  |  |  | Arthropoda | Insecta | Trichoptera | Stenopsychidae | Stenopsyche marmorata | Stenopsyche marmorata | 180 | 0.058 | Larva | - | - | 47 | N.D.(4.7) | 47 | -
|  |  |  | Arthropoda | Insecta | Odonata | Corduliidae | Macromia amphigena amphigena | Macromia amphigena | 48 | 0.013 | Larva (Dragonfly larva) | - | - | 8.5 | N.D.(3.6) | 8.5 | -
|  |  |  | Arthropoda | Insecta | Odonata | Cordulegastridae | Anotogaster sieboldii | Anotogaster sieboldii
|  |  |  | Arthropoda | Insecta | Odonata | Gomphidae | Melligomphus viridicostus | Melligomphus viridicostus
|  |  |  | Arthropoda | Insecta | Odonata | Gomphidae | Sieboldius albardae | Sieboldius albardae
|  |  |  | Arthropoda | Insecta | Odonata | Gomphidae | Davidius sp. | Davidius
|  |  |  | Arthropoda | Insecta | Odonata | Gomphidae | Shaogomphus postocularis | Shaogomphus postocularis
|  |  |  | Arthropoda | Insecta | Megaloptera | Corydalidae | Protohermes grandis | Protohermes grandis | 35 | 0.023 | Larva | - | - | 6.1 | N.D.(1.8) | 6.1 | -
|  |  |  | Arthropoda | Malacostraca | Decapoda | Cambaridae | Procambarus clarkii | Red swamp crawfish | 3 | 0.083 | Imago | - | - | 20 | N.D.(3.0) | 20 | -
|  |  |  | Arthropoda | Malacostraca | Decapoda | Palaemonidae | Palaemon paucidens | Common prawn | 14 | 0.015 | Imago | - | - | 13 | N.D.(2.6) | 13 | -
|  |  |  | Arthropoda | Malacostraca | Decapoda | Atyidae | Atyidae | Freshwater shrimp | 353 | 0.074 | Juvenile | - | - | 14 | N.D.(2.1) | 14 | -
|  |  |  | Arthropoda | Malacostraca | Decapoda | Varunidae | Eriocheir japonica | Japanese mitten crab | 30 | 0.12 | Juvenile | - | - | 20 | N.D.(2.1) | 20 | -
|  |  |  | Vertebrata | Osteichthyes | Anguilliformes | Anguillidae | Anguilla japonica | Japanese eel | 1 | 0.088 | Immature fish | Empty stomach | Viscera removed | 8.3 | N.D.(1.7) | 8.3 | -
|  |  |  | Vertebrata | Osteichthyes | Scorpaeniformes | Cottidae | Cottus reinii | Sculpin | 1 | 0.024 | Immature fish | - | - | 17 | N.D.(2.7) | 17 | -
|  |  |  | Vertebrata | Osteichthyes | Cypriniformes | Cyprinidae | Opsariichthys platypus | Pale chub | 237 | 0.70 | Immature fish | - | - | 12 | N.D.(1.2) | 12 | -
|  |  |  | Vertebrata | Osteichthyes | Cypriniformes | Cyprinidae | Candidia temminckii | Dark chub | 9 | 0.043 | Immature fish, Mature fish | - | - | 6.6 | N.D.(1.1) | 6.6 | -
|  |  |  | Vertebrata | Osteichthyes | Cypriniformes | Cyprinidae | Gnathopogon elongatus elongatus | Gnathopogon elongatus elongatus | 8 | 0.045 | Immature fish, Mature fish | - | - | 14 | N.D.(2.3) | 14 | -
|  |  |  | Vertebrata | Osteichthyes | Salmoniformes | Osmeridae | Plecoglossus altivelis altivelis | Sweetfish | 9 | 0.083 | Immature fish | - | - | 44 | N.D.(2.7) | 44 | -
|  |  |  | Vertebrata | Osteichthyes | Perciformes | Gobiidae | Rhinogobius fluviatilis | Rhinogobius fluviatilis | 31 | 0.082 | Immature fish, Mature fish | - | - | 12 | N.D.(1.4) | 12 | -
|  |  |  | Vertebrata | Osteichthyes | Perciformes | Gobiidae | Rhinogobius nagoyae | Rhinogobius nagoyae
|  |  |  | Vertebrata | Osteichthyes | Perciformes | Gobiidae | Rhinogobius sp. | Rhinogobius
|  |  |  | Vertebrata | Osteichthyes | Perciformes | Gobiidae | Sicyopterus japonicus | Monk goby | 11 | 0.030 | Immature fish | - | - | 26 | N.D.(6.6) | 26 | -
|  |  |  | Vertebrata | Osteichthyes | Siluriformes | Siluridae | Silurus asotus | Amur catfish | 2 | 1.3 | Mature fish | Fish | Viscera removed | 15 | N.D.(2.1) | 15 | 0.42
|  |  |  | Vertebrata | Osteichthyes | Siluriformes | Siluridae | Silurus asotus | Amur catfish | 1 | 2.9 | Mature fish | Empty stomach | Viscera removed | 34 | N.D.(1.3) | 34 | 1.4
|  |  |  | Vertebrata | Amphibia | Anura | Lithobates | Lithobates catesbeianus | American bullfrog | 43 | 0.18 | Larva(Tadpole) | - | - | 274.7 | 4.7 | 270 | -
|  |  |  | Coarse Particulate Organic Matter | - | - | - | - | Bottom fallen leaves | - | 0.25 | - | - | - | 89.6 | 1.6 | 88 | -
| E-3 | The main stream of the Niida River | 2024-08-22 | Vertebrata | Osteichthyes | Anguilliformes | Anguillidae | Anguilla japonica | Japanese eel | 5 | 1.0 | Immature fish, Mature fish | Empty stomach | Viscera removed | 16 | N.D.(0.99) | 16 | -
|  |  | 2024-08-24 | Vertebrata | Osteichthyes | Siluriformes | Siluridae | Silurus asotus | Amur catfish | 1 | 0.69 | Mature fish | Empty stomach | Viscera removed | 24.95 | 0.95 | 24 | -
*1: Organisms were collected in or around the targeted water areas.
*2: When multiple types of aquatic organisms were collected, a sample was prepared by mixing them.
*3: For a sample made of multiple types of aquatic organisms, the English name of the dominant one largest in number is underlined.
*4: Basically, measurement was conducted for all organism samples. Viscera (stomach and bowels) were removed for the measurement when possible so that undigested food and sediments, etc. in the digestive system would be excluded.
*5: Plankton (suspended algae) is the residue remaining after the filtration of lake water or seawater with a plankton net (40μm-mesh).
*6: River bottom materials (incl. algae) are algae, etc. that were scratched off stones with a brush, etc. and may include very fine particles such as inorganic silt and clay.
*7: N.D. means to be below the detection limit and figures in parentheses show the detection limit.
*8: Activity concentrations include counting errors, but the details are omitted here.
Location |  | Sampling point | Sampling date | Division | Class | Order | Family | Scientific name | English name | Population | Sample weight (kg-wet) | Note |  |  | Radioactive cesium (Bq/kg-wet) |  |  | Sr-90 （Bq/kg-wet)
[12 empty] | Growth stage | Stomach contents | Measurement site | Total | Cs-134 | Cs-137
Ota River | F-1 | The main stream of the Ota River | 2024-08-23 | Algae/plant | - | - | - | - | Riverbed Deposits (Include algae) | - | 0.0038 | - | - | - | 130 | N.D.(31) | 130 | -
|  |  |  | Arthropoda | Insecta | Trichoptera | Stenopsychidae | Stenopsyche marmorata | Stenopsyche marmorata | 59 | 0.014 | Larva | - | - | 110 | N.D.(14) | 110 | -
|  |  |  | Arthropoda | Insecta | Odonata | Corduliidae | Macromia amphigena amphigena | Macromia amphigena | 41 | 0.010 | Larva (Dragonfly larva) | - | - | 25 | N.D.(4.7) | 25 | -
|  |  |  | Arthropoda | Insecta | Odonata | Cordulegastridae | Anotogaster sieboldii | Anotogaster sieboldii
|  |  |  | Arthropoda | Insecta | Odonata | Gomphidae | Stylogomphus suzukii | Stylogomphus suzukii
|  |  |  | Arthropoda | Insecta | Odonata | Gomphidae | Melligomphus viridicostus | Melligomphus viridicostus
|  |  |  | Arthropoda | Insecta | Odonata | Gomphidae | Sieboldius albardae | Sieboldius albardae
|  |  |  | Arthropoda | Insecta | Megaloptera | Corydalidae | Protohermes grandis | Protohermes grandis | 20 | 0.011 | Larva | - | - | 27 | N.D.(3.2) | 27 | -
|  |  |  | Arthropoda | Malacostraca | Decapoda | Palaemonidae | Palaemon paucidens | Common prawn | 82 | 0.11 | Imago | - | - | 90 | N.D.(2.4) | 90 | -
|  |  |  | Arthropoda | Malacostraca | Decapoda | Atyidae | Paratya improvisa | Freshwater shrimp | 270 | 0.062 | Juvenile | - | - | 71 | N.D.(4.8) | 71 | -
|  |  |  | Arthropoda | Malacostraca | Decapoda | Varunidae | Eriocheir japonica | Japanese mitten crab | 13 | 0.098 | Juvenile | - | - | 88 | N.D.(2.7) | 88 | -
|  |  |  | Mollusca | Gastropoda | Discopoda | Pleuroceridae | Semisulcospira libertina | Semisulcospira libertina | 30 | 0.028 | Imago | - | Molluscous part | 76 | N.D.(6.8) | 76 | -
|  |  |  | Vertebrata | Osteichthyes | Anguilliformes | Anguillidae | Anguilla japonica | Japanese eel | 4 | 0.38 | Immature fish | Empty stomach | Viscera removed | 64 | N.D.(1.6) | 64 | -
|  |  |  | Vertebrata | Osteichthyes | Cypriniformes | Cyprinidae | Opsariichthys platypus | Pale chub | 100 | 0.23 | Immature fish | - | - | 57 | N.D.(1.8) | 57 | -
|  |  |  | Vertebrata | Osteichthyes | Cypriniformes | Cyprinidae | Candidia temminckii | Dark chub | 275 | 1.1 | Immature fish, Mature fish | - | - | 41 | N.D.(1.7) | 41 | 1.6
|  |  |  | Vertebrata | Osteichthyes | Cypriniformes | Cyprinidae | Carassius auratus | Carassius auratus langsdorfii | 3 | 0.14 | Mature fish | Obscure digesta | Viscera removed | 54 | N.D.(2.2) | 54 | -
|  |  |  | Vertebrata | Osteichthyes | Salmoniformes | Osmeridae | Plecoglossus altivelis altivelis | Sweetfish | 15 | 0.74 | Mature fish | - | - | 142.6 | 2.6 | 140 | -
|  |  |  | Vertebrata | Osteichthyes | Perciformes | Gobiidae | Rhinogobius fluviatilis | Rhinogobius fluviatilis | 32 | 0.10 | Immature fish, Mature fish | - | - | 130 | N.D.(2.5) | 130 | -
|  |  |  | Vertebrata | Osteichthyes | Perciformes | Gobiidae | Rhinogobius nagoyae | Rhinogobius nagoyae
|  |  |  | Vertebrata | Osteichthyes | Perciformes | Gobiidae | Rhinogobius sp. | Rhinogobius
|  |  |  | Coarse Particulate Organic Matter | - | - | - | - | Bottom fallen leaves | - | 0.22 | - | - | - | 88.5 | 1.5 | 87 | -
*1: Organisms were collected in or around the targeted water areas.
*2: When multiple types of aquatic organisms were collected, a sample was prepared by mixing them.
*3: For a sample made of multiple types of aquatic organisms, the English name of the dominant one largest in number is underlined.
*4: Basically, measurement was conducted for all organism samples. Viscera (stomach and bowels) were removed for the measurement when possible so that undigested food and sediments, etc. in the digestive system would be excluded.
*5: Plankton (suspended algae) is the residue remaining after the filtration of lake water or seawater with a plankton net (40μm-mesh).
*6: River bottom materials (incl. algae) are algae, etc. that were scratched off stones with a brush, etc. and may include very fine particles such as inorganic silt and clay.
*7: N.D. means to be below the detection limit and figures in parentheses show the detection limit.
*8: Activity concentrations include counting errors, but the details are omitted here.
Location |  | Sampling point | Sampling date | Division | Class | Order | Family | Scientific name | English name | Population | Sample weight (kg-wet) | Note |  |  | Radioactive cesium (Bq/kg-wet) |  |  | Sr-90 （Bq/kg-wet)
[12 empty] | Growth stage | Stomach contents | Measurement site | Total | Cs-134 | Cs-137
Ukedo River | N-1 | The main stream of the Ukedo River | 2024-08-24 | Algae/plant | - | - | - | - | Riverbed Deposits (Include algae) | - | 0.0037 | - | - | - | 510 | N.D.(38) | 510 | -
|  |  |  | Algae/plant | Monocotyledoneae | Najadales | Potamogetonaceae | Potamogeton crispus | Curly-leaf pondweed | - | 0.22 | - | - | - | 26 | N.D.(1.2) | 26 | -
|  |  |  | Arthropoda | Insecta | Trichoptera | Stenopsychidae | Stenopsyche marmorata | Stenopsyche marmorata | 80 | 0.020 | - | - | - | 210 | N.D.(9.5) | 210 | -
|  |  |  | Arthropoda | Malacostraca | Decapoda | Palaemonidae | Palaemon paucidens | Common prawn | 20 | 0.035 | Imago | - | - | 72 | N.D.(6.3) | 72 | -
|  |  |  | Arthropoda | Malacostraca | Decapoda | Varunidae | Eriocheir japonica | Japanese mitten crab | 27 | 0.089 | Juvenile | - | - | 120 | N.D.(3.0) | 120 | -
|  |  |  | Vertebrata | Osteichthyes | Anguilliformes | Anguillidae | Anguilla japonica | Japanese eel | 1 | 0.45 | Mature fish | Empty stomach | Viscera removed | 294.5 | 4.5 | 290 | -
|  |  |  | Vertebrata | Osteichthyes | Scorpaeniformes | Cottidae | Cottus reinii | Sculpin | 5 | 0.030 | Immature fish | - | - | 59 | N.D.(5.3) | 59 | -
|  |  |  | Vertebrata | Osteichthyes | Cypriniformes | Cyprinidae | Tribolodon hakonensis | Japanese dace | 22 | 0.17 | Immature fish, Mature fish | Obscure digesta | Viscera removed | 110 | N.D.(2.6) | 110 | -
|  |  |  | Vertebrata | Osteichthyes | Cypriniformes | Cyprinidae | Opsariichthys platypus | Pale chub | 102 | 0.32 | Immature fish | - | - | 57 | N.D.(1.2) | 57 | -
|  |  |  | Vertebrata | Osteichthyes | Cypriniformes | Cyprinidae | Cyprinus carpio | Common carp | 1 | 3.7 | Mature fish | Obscure digesta | Viscera removed | 131.6 | 1.6 | 130 | 1.1
|  |  |  | Vertebrata | Osteichthyes | Salmoniformes | Osmeridae | Plecoglossus altivelis altivelis | Sweetfish | 47 | 0.22 | Immature fish, Mature fish | - | - | 283.4 | 3.4 | 280 | -
|  |  |  | Vertebrata | Osteichthyes | Perciformes | Gobiidae | Rhinogobius nagoyae | Rhinogobius nagoyae | 46 | 0.067 | Immature fish, Mature fish | - | - | 73 | N.D.(4.4) | 73 | -
|  |  |  | Vertebrata | Osteichthyes | Perciformes | Gobiidae | Rhinogobius sp. | Rhinogobius
|  |  |  | Coarse Particulate Organic Matter | - | - | - | - | Bottom fallen leaves | - | 0.20 | - | - | - | 142.0 | 2.0 | 140 | -
| N-2 | The main stream of the Ukedo River | 2024-08-24 | Algae/plant | - | - | - | - | Riverbed Deposits (Include algae) | - | 0.0036 | - | - | - | 17 | N.D.(9.4) | 17 | -
|  |  |  | Arthropoda | Insecta | Odonata | Corduliidae | Macromia amphigena amphigena | Macromia amphigena | 58 | 0.016 | Larva (Dragonfly larva) | - | - | 57 | N.D.(13) | 57 | -
|  |  |  | Arthropoda | Insecta | Odonata | Gomphidae | Melligomphus viridicostus | Melligomphus viridicostus
|  |  |  | Arthropoda | Insecta | Odonata | Gomphidae | Sieboldius albardae | Sieboldius albardae
|  |  |  | Arthropoda | Insecta | Odonata | Gomphidae | Davidius sp. | Davidius
|  |  |  | Arthropoda | Malacostraca | Decapoda | Atyidae | Paratya improvisa | Freshwater shrimp | 151 | 0.010 | Juvenile | - | - | 48 | N.D.(4.6) | 48 | -
|  |  |  | Vertebrata | Osteichthyes | Anguilliformes | Anguillidae | Anguilla japonica | Japanese eel | 4 | 0.032 | Immature fish | - | - | 75 | N.D.(7.4) | 75 | -
|  |  |  | Vertebrata | Osteichthyes | Cypriniformes | Cyprinidae | Tribolodon hakonensis | Japanese dace | 13 | 0.016 | Immature fish | - | - | 50 | N.D.(8.9) | 50 | -
|  |  |  | Vertebrata | Osteichthyes | Cypriniformes | Cyprinidae | Opsariichthys platypus | Pale chub | 135 | 0.30 | Immature fish | - | - | 59 | N.D.(1.3) | 59 | -
|  |  |  | Vertebrata | Osteichthyes | Cypriniformes | Cyprinidae | Pseudorasbora parva | Stone moroko | 14 | 0.011 | Immature fish, Mature fish | - | - | 32 | N.D.(6.4) | 32 | -
|  |  |  | Vertebrata | Osteichthyes | Cypriniformes | Cobitidae | Cobitis biwae | Cobitis biwae | 7 | 0.011 | Immature fish, Mature fish | - | - | 50 | N.D.(13) | 50 | -
|  |  |  | Vertebrata | Osteichthyes | Salmoniformes | Osmeridae | Plecoglossus altivelis altivelis | Sweetfish | 101 | 0.47 | Immature fish, Mature fish | - | - | 356.5 | 6.5 | 350 | -
|  |  |  | Vertebrata | Osteichthyes | Siluriformes | Siluridae | Silurus asotus | Amur catfish | 1 | 1.0 | Mature fish | Empty stomach | Viscera removed | 356.3 | 6.3 | 350 | -
|  |  |  | Coarse Particulate Organic Matter | - | - | - | - | Bottom fallen leaves | - | 0.25 | - | - | - | 780 | 10 | 770 | -
*1: Organisms were collected in or around the targeted water areas.
*2: When multiple types of aquatic organisms were collected, a sample was prepared by mixing them.
*3: For a sample made of multiple types of aquatic organisms, the English name of the dominant one largest in number is underlined.
*4: Basically, measurement was conducted for all organism samples. Viscera (stomach and bowels) were removed for the measurement when possible so that undigested food and sediments, etc. in the digestive system would be excluded.
*5: Plankton (suspended algae) is the residue remaining after the filtration of lake water or seawater with a plankton net (40μm-mesh).
*6: River bottom materials (incl. algae) are algae, etc. that were scratched off stones with a brush, etc. and may include very fine particles such as inorganic silt and clay.
*7: N.D. means to be below the detection limit and figures in parentheses show the detection limit.
*8: Activity concentrations include counting errors, but the details are omitted here.
Location |  | Sampling point | Sampling date | Division | Class | Order | Family | Scientific name | English name | Population | Sample weight (kg-wet) | Note |  |  | Radioactive cesium (Bq/kg-wet) |  |  | Sr-90 （Bq/kg-wet)
[12 empty] | Growth stage | Stomach contents | Measurement site | Total | Cs-134 | Cs-137
Ukedo River | N-3 | The main stream of the Takase River | 2024-08-24 | Algae/plant | - | - | - | - | Riverbed Deposits (Include algae) | - | 0.0023 | - | - | - | 280 | N.D.(46) | 280 | -
|  |  |  | Arthropoda | Insecta | Trichoptera | Stenopsychidae | Stenopsyche marmorata | Stenopsyche marmorata | 55 | 0.010 | Larva | - | - | 46 | N.D.(11) | 46 | -
|  |  |  | Arthropoda | Insecta | Odonata | Corduliidae | Macromia amphigena amphigena | Macromia amphigena | 54 | 0.012 | Larva (Dragonfly larva) | - | - | 23 | N.D.(5.1) | 23 | -
|  |  |  | Arthropoda | Insecta | Odonata | Gomphidae | Nihonogomphus viridis | Nihonogomphus viridis
|  |  |  | Arthropoda | Insecta | Odonata | Gomphidae | Melligomphus viridicostus | Melligomphus viridicostus
|  |  |  | Arthropoda | Insecta | Odonata | Gomphidae | Sieboldius albardae | Sieboldius albardae
|  |  |  | Arthropoda | Insecta | Odonata | Gomphidae | Davidius sp. | Davidius
|  |  |  | Arthropoda | Insecta | Odonata | Libellulidae | Orthetrum albistylum speciosum | Common skimmer
|  |  |  | Arthropoda | Insecta | Odonata | Aeshnidae | Boyeria maclachlani | Boyeria maclachlani
|  |  |  | Arthropoda | Insecta | Megaloptera | Corydalidae | Protohermes grandis | Protohermes grandis | 36 | 0.020 | Larva | - | - | 5.8 | N.D.(1.9) | 5.8 | -
|  |  |  | Arthropoda | Malacostraca | Decapoda | Atyidae | Paratya improvisa | Freshwater shrimp | 288 | 0.030 | Juvenile | - | - | 18 | N.D.(2.9) | 18 | -
|  |  |  | Arthropoda | Malacostraca | Decapoda | Varunidae | Eriocheir japonica | Japanese mitten crab | 36 | 0.31 | Juvenile | - | - | 47 | N.D.(1.5) | 47 | -
|  |  |  | Vertebrata | Osteichthyes | Scorpaeniformes | Cottidae | Cottus reinii | Sculpin | 19 | 0.14 | Immature fish | - | - | 20 | N.D.(1.8) | 20 | -
|  |  |  | Vertebrata | Osteichthyes | Cypriniformes | Cyprinidae | Opsariichthys platypus | Pale chub | 6 | 0.025 | Immature fish | - | - | 31 | N.D.(4.4) | 31 | -
|  |  |  | Vertebrata | Osteichthyes | Cypriniformes | Cyprinidae | Candidia temminckii | Dark chub | 10 | 0.040 | Immature fish, Mature fish | - | - | 33 | N.D.(4.7) | 33 | -
|  |  |  | Vertebrata | Osteichthyes | Cypriniformes | Cobitidae | Nemacheilus toni | Stone loach | 86 | 0.18 | Immature fish | - | - | 12 | N.D.(1.3) | 12 | -
|  |  |  | Vertebrata | Osteichthyes | Salmoniformes | Osmeridae | Plecoglossus altivelis altivelis | Sweetfish | 136 | 1.5 | Immature fish, Mature fish | - | - | 35 | N.D.(1.3) | 35 | 0.27
|  |  |  | Vertebrata | Osteichthyes | Perciformes | Gobiidae | Rhinogobius nagoyae | Rhinogobius nagoyae | 24 | 0.037 | Immature fish, Mature fish | - | - | 22 | N.D.(4.8) | 22 | -
|  |  |  | Vertebrata | Osteichthyes | Perciformes | Gobiidae | Sicyopterus japonicus | Monk goby | 36 | 0.10 | Immature fish | - | - | 30 | N.D.(3.0) | 30 | -
|  |  |  | Vertebrata | Osteichthyes | Siluriformes | Bagridae | Tachysurus tokiensis | Cut-tailed bullhead | 1 | 0.067 | Mature fish | Freshwater shrimp | Viscera removed | 38 | N.D.(1.6) | 38 | -
|  |  |  | Coarse Particulate Organic Matter | - | - | - | - | Bottom fallen leaves | - | 0.17 | - | - | - | 40 | N.D.(1.5) | 40 | -
*1: Organisms were collected in or around the targeted water areas.
*2: When multiple types of aquatic organisms were collected, a sample was prepared by mixing them.
*3: For a sample made of multiple types of aquatic organisms, the English name of the dominant one largest in number is underlined.
*4: Basically, measurement was conducted for all organism samples. Viscera (stomach and bowels) were removed for the measurement when possible so that undigested food and sediments, etc. in the digestive system would be excluded.
*5: Plankton (suspended algae) is the residue remaining after the filtration of lake water or seawater with a plankton net (40μm-mesh).
*6: River bottom materials (incl. algae) are algae, etc. that were scratched off stones with a brush, etc. and may include very fine particles such as inorganic silt and clay.
*7: N.D. means to be below the detection limit and figures in parentheses show the detection limit.
*8: Activity concentrations include counting errors, but the details are omitted here.
Location |  | Sampling point | Sampling date | Division | Class | Order | Family | Scientific name | English name | Population | Sample weight (kg-wet) | Note |  |  | Radioactive cesium (Bq/kg-wet) |  |  | Sr-90 （Bq/kg-wet)
[12 empty] | Growth stage | Stomach contents | Measurement site | Total | Cs-134 | Cs-137
Tomioka River | O-1 | The main stream of the Tomioka River | 2024-08-23 | Algae/plant | - | - | - | - | Riverbed Deposits (Include algae) | - | 0.0052 | - | - | - | 89 | N.D.(22) | 89 | -
|  |  |  | Arthropoda | Insecta | Trichoptera | Stenopsychidae | Stenopsyche marmorata | Stenopsyche marmorata | 81 | 0.022 | Larva | - | - | 92 | N.D.(6.7) | 92 | -
|  |  |  | Arthropoda | Insecta | Odonata | Corduliidae | Macromia amphigena amphigena | Macromia amphigena | 182 | 0.035 | Larva (Dragonfly larva) | - | - | 9.7 | N.D.(1.3) | 9.7 | -
|  |  |  | Arthropoda | Insecta | Odonata | Gomphidae | Stylogomphus suzukii | Stylogomphus suzukii
|  |  |  | Arthropoda | Insecta | Odonata | Gomphidae | Melligomphus viridicostus | Melligomphus viridicostus
|  |  |  | Arthropoda | Insecta | Odonata | Gomphidae | Sieboldius albardae | Sieboldius albardae
|  |  |  | Arthropoda | Insecta | Odonata | Gomphidae | Davidius sp. | Davidius
|  |  |  | Arthropoda | Insecta | Odonata | Gomphidae | Sinogomphus flavolimbatus | Sinogomphus flavolimbatus
|  |  |  | Arthropoda | Insecta | Odonata | Gomphidae | Shaogomphus postocularis | Shaogomphus postocularis
|  |  |  | Arthropoda | Insecta | Odonata | Gomphidae | Asiagomphus melaenops | Asiagomphus melaenops
|  |  |  | Arthropoda | Insecta | Odonata | Aeshnidae | Boyeria maclachlani | Boyeria maclachlani
|  |  |  | Arthropoda | Insecta | Megaloptera | Corydalidae | Protohermes grandis | Protohermes grandis | 21 | 0.012 | Larva | - | - | 8.2 | N.D.(3.9) | 8.2 | -
|  |  |  | Arthropoda | Malacostraca | Decapoda | Palaemonidae | Palaemon paucidens | Common prawn | 81 | 0.12 | Imago | - | - | 12 | N.D.(1.7) | 12 | -
|  |  |  | Arthropoda | Malacostraca | Decapoda | Atyidae | Paratya improvisa | Freshwater shrimp | 462 | 0.068 | Juvenile | - | - | 20 | N.D.(4.4) | 20 | -
|  |  |  | Arthropoda | Malacostraca | Decapoda | Varunidae | Eriocheir japonica | Japanese mitten crab | 8 | 0.080 | Juvenile | - | - | 11 | N.D.(2.0) | 11 | -
|  |  |  | Vertebrata | Osteichthyes | Anguilliformes | Anguillidae | Anguilla japonica | Japanese eel | 1 | 0.084 | Immature fish | - | - | 8.5 | N.D.(1.4) | 8.5 | -
|  |  |  | Vertebrata | Osteichthyes | Cypriniformes | Cyprinidae | Tribolodon hakonensis | Japanese dace | 16 | 0.17 | Immature fish | - | - | 13 | N.D.(1.3) | 13 | -
|  |  |  | Vertebrata | Osteichthyes | Cypriniformes | Cyprinidae | Opsariichthys platypus | Pale chub | 9 | 0.036 | Immature fish | - | - | 12 | N.D.(1.6) | 12 | -
|  |  |  | Vertebrata | Osteichthyes | Cypriniformes | Cyprinidae | Candidia temminckii | Dark chub | 38 | 0.36 | Immature fish, Mature fish | - | - | 19 | N.D.(1.4) | 19 | -
|  |  |  | Vertebrata | Osteichthyes | Salmoniformes | Osmeridae | Plecoglossus altivelis altivelis | Sweetfish | 39 | 1.3 | Immature fish, Mature fish | - | - | 52 | N.D.(1.4) | 52 | 0.18
|  |  |  | Vertebrata | Osteichthyes | Salmoniformes | Salmonidae | Oncorhynchus masou | Yamame trout | 4 | 0.51 | Immature fish, Mature fish | Isonychia japonica, Goera japonica,Terrestrial insect | Viscera removed | 15 | N.D.(1.3) | 15 | -
|  |  |  | Vertebrata | Osteichthyes | Perciformes | Gobiidae | Rhinogobius fluviatilis | Rhinogobius fluviatilis | 10 | 0.033 | Immature fish, Mature fish | - | - | 11 | N.D.(1.5) | 11 | -
|  |  |  | Vertebrata | Osteichthyes | Perciformes | Gobiidae | Rhinogobius nagoyae | Rhinogobius nagoyae
|  |  |  | Vertebrata | Osteichthyes | Perciformes | Gobiidae | Sicyopterus japonicus | Monk goby | 28 | 0.16 | Immature fish, Mature fish | - | - | 21 | N.D.(1.6) | 21 | -
|  |  |  | Coarse Particulate Organic Matter | - | - | - | - | Bottom fallen leaves | - | 0.23 | - | - | - | 54 | N.D.(1.3) | 54 | -
| O-2 | The main stream of the Tomioka River | 2024-08-23 | Algae/plant | - | - | - | - | Riverbed Deposits (Include algae) | - | 0.0088 | - | - | - | 74 | N.D.(12) | 74 | -
|  |  |  | Arthropoda | Insecta | Odonata | Corduliidae | Macromia amphigena amphigena | Macromia amphigena | 60 | 0.021 | Larva (Dragonfly larva) | - | - | 27 | N.D.(2.4) | 27 | -
|  |  |  | Arthropoda | Insecta | Odonata | Cordulegastridae | Anotogaster sieboldii | Anotogaster sieboldii
|  |  |  | Arthropoda | Insecta | Odonata | Gomphidae | Stylogomphus suzukii | Stylogomphus suzukii
|  |  |  | Arthropoda | Insecta | Odonata | Gomphidae | Sieboldius albardae | Sieboldius albardae
|  |  |  | Arthropoda | Insecta | Odonata | Gomphidae | Davidius sp. | Davidius
|  |  |  | Arthropoda | Insecta | Odonata | Gomphidae | Sinogomphus flavolimbatus | Sinogomphus flavolimbatus
|  |  |  | Arthropoda | Insecta | Odonata | Aeshnidae | Boyeria maclachlani | Boyeria maclachlani
|  |  |  | Arthropoda | Insecta | Odonata | Aeshnidae | Planaeschna milnei milnei | Planaeschna milnei milnei
|  |  |  | Arthropoda | Insecta | Megaloptera | Corydalidae | Protohermes grandis | Protohermes grandis | 34 | 0.021 | Larva | - | - | 6.9 | N.D.(2.1) | 6.9 | -
|  |  |  | Arthropoda | Malacostraca | Decapoda | Palaemonidae | Palaemon paucidens | Common prawn | 237 | 0.37 | Imago | - | - | 11 | N.D.(1.4) | 11 | -
|  |  |  | Vertebrata | Osteichthyes | Anguilliformes | Anguillidae | Anguilla japonica | Japanese eel | 1 | 1.0 | Mature fish | Empty stomach | Viscera removed | 41 | N.D.(2.1) | 41 | 0.085
|  |  |  | Vertebrata | Osteichthyes | Cypriniformes | Cyprinidae | Tribolodon hakonensis | Japanese dace | 60 | 0.42 | Immature fish, Mature fish | - | - | 12 | N.D.(1.2) | 12 | -
|  |  |  | Vertebrata | Osteichthyes | Cypriniformes | Cyprinidae | Candidia temminckii | Dark chub | 77 | 0.46 | Immature fish, Mature fish | - | - | 14 | N.D.(1.3) | 14 | -
|  |  |  | Vertebrata | Osteichthyes | Cypriniformes | Cyprinidae | Carassius cuvieri | Japanese crucian carp | 1 | 0.49 | Mature fish | Obscure digesta | Viscera removed | 12 | N.D.(1.6) | 12 | -
|  |  |  | Vertebrata | Osteichthyes | Salmoniformes | Osmeridae | Plecoglossus altivelis altivelis | Sweetfish | 37 | 1.1 | Immature fish, Mature fish | - | - | 40 | N.D.(1.5) | 40 | 0.21
|  |  |  | Vertebrata | Osteichthyes | Salmoniformes | Salmonidae | Oncorhynchus masou | Yamame trout | 18 | 0.26 | Immature fish, Mature fish | Empty stomach | Viscera removed | 10 | N.D.(1.2) | 10 | -
|  |  |  | Vertebrata | Osteichthyes | Perciformes | Gobiidae | Rhinogobius fluviatilis | Rhinogobius fluviatilis | 22 | 0.067 | Immature fish, Mature fish | - | - | 11 | N.D.(2.8) | 11 | -
|  |  |  | Vertebrata | Osteichthyes | Perciformes | Gobiidae | Rhinogobius nagoyae | Rhinogobius nagoyae
|  |  |  | Vertebrata | Osteichthyes | Perciformes | Gobiidae | Sicyopterus japonicus | Monk goby | 19 | 0.056 | Immature fish | - | - | 17 | N.D.(3.8) | 17 | -
|  |  |  | Coarse Particulate Organic Matter | - | - | - | - | Bottom fallen leaves | - | 0.24 | - | - | - | 34 | N.D.(1.3) | 34 | -
*1: Organisms were collected in or around the targeted water areas.
*2: When multiple types of aquatic organisms were collected, a sample was prepared by mixing them.
*3: For a sample made of multiple types of aquatic organisms, the English name of the dominant one largest in number is underlined.
*4: Basically, measurement was conducted for all organism samples. Viscera (stomach and bowels) were removed for the measurement when possible so that undigested food and sediments, etc. in the digestive system would be excluded.
*5: Plankton (suspended algae) is the residue remaining after the filtration of lake water or seawater with a plankton net (40μm-mesh).
*6: River bottom materials (incl. algae) are algae, etc. that were scratched off stones with a brush, etc. and may include very fine particles such as inorganic silt and clay.
*7: N.D. means to be below the detection limit and figures in parentheses show the detection limit.
*8: Activity concentrations include counting errors, but the details are omitted here.
Location |  | Sampling point | Sampling date | Division | Class | Order | Family | Scientific name | English name | Population | Sample weight (kg-wet) | Note |  |  | Radioactive cesium (Bq/kg-wet) |  |  | Sr-90 （Bq/kg-wet)
[12 empty] | Growth stage | Stomach contents | Measurement site | Total | Cs-134 | Cs-137
Lake Hayama | G-1 G-2 G-3 | In the lake | 2024-08-22 | Algae/plant | - | - | - | - | Plankton (Planktonic algae) | - | 0.032 | - | - | - | N.D. | N.D.(1.4) | N.D.(1.2) | -
|  |  |  | Vertebrata | Osteichthyes | Cypriniformes | Cyprinidae | Carassius auratus | Carassius auratus langsdorfii | 2 | 1.9 | Mature fish | Obscure digesta | Viscera removed | 33 | N.D.(1.4) | 33 | 0.93
|  |  |  | Vertebrata | Osteichthyes | Cypriniformes | Cyprinidae | Cyprinus carpio | Common carp | 1 | 2.1 | Mature fish | Obscure digesta | Viscera removed | 27 | N.D.(1.3) | 27 | 0.49
|  |  |  | Vertebrata | Osteichthyes | Cypriniformes | Cyprinidae | Cyprinus carpio | Common carp | 1 | 2.9 | Mature fish | Obscure digesta | Viscera removed | 40 | N.D.(1.3) | 40 | 0.42
|  |  |  | Vertebrata | Osteichthyes | Perciformes | Centrarchidae | Lepomis macrochirus | Bluegill | 93 | 1.2 | Immature fish, Mature fish | - | - | 11 | N.D.(1.4) | 11 | 0.42
| G-4 | Inflowing rivers | 2024-08-22 | Algae/plant | - | - | - | - | Riverbed Deposits (Include algae) | - | 0.0031 | - | - | - | 570 | N.D.(54) | 570 | -
|  |  |  | Arthropoda | Insecta | Odonata | Corduliidae | Macromia amphigena amphigena | Macromia amphigena | 243 | 0.17 | Larva (Dragonfly larva) | - | - | 3.4 | N.D.(0.44) | 3.4 | -
|  |  |  | Arthropoda | Insecta | Odonata | Cordulegastridae | Anotogaster sieboldii | Anotogaster sieboldii
|  |  |  | Arthropoda | Insecta | Odonata | Gomphidae | Stylogomphus suzukii | Stylogomphus suzukii
|  |  |  | Arthropoda | Insecta | Odonata | Gomphidae | Melligomphus viridicostus | Melligomphus viridicostus
|  |  |  | Arthropoda | Insecta | Odonata | Gomphidae | Sieboldius albardae | Sieboldius albardae
|  |  |  | Arthropoda | Insecta | Odonata | Gomphidae | Davidius sp. | Davidius
|  |  |  | Arthropoda | Insecta | Odonata | Gomphidae | Sinogomphus flavolimbatus | Sinogomphus flavolimbatus
|  |  |  | Arthropoda | Insecta | Odonata | Gomphidae | Asiagomphus melaenops | Asiagomphus melaenops
|  |  |  | Arthropoda | Insecta | Odonata | Aeshnidae | Planaeschna milnei milnei | Planaeschna milnei milnei
|  |  |  | Arthropoda | Insecta | Megaloptera | Corydalidae | Protohermes grandis | Protohermes grandis | 45 | 0.029 | Larva | - | - | 2.8 | N.D.(1.7) | 2.8 | -
|  |  |  | Arthropoda | Malacostraca | Decapoda | Atyidae | Paratya improvisa | Freshwater shrimp | 507 | 0.056 | Juvenile,Imago | - | - | 11 | N.D.(2.3) | 11 | -
|  |  |  | Mollusca | Gastropoda | Discopoda | Pleuroceridae | Semisulcospira libertina | Semisulcospira libertina | 30 | 0.018 | Juvenile,Imago | - | Molluscous part | 6.8 | N.D.(2.0) | 6.8 | -
|  |  |  | Vertebrata | Osteichthyes | Cypriniformes | Cyprinidae | Phoxinus lagowskii steindachneri | Amur minnow | 18 | 0.029 | Immature fish | - | - | 7.7 | N.D.(2.3) | 7.7 | -
|  |  |  | Vertebrata | Osteichthyes | Cypriniformes | Cyprinidae | Tribolodon hakonensis | Japanese dace | 44 | 0.17 | Immature fish | - | - | 7.1 | N.D.(1.4) | 7.1 | -
|  |  |  | Vertebrata | Osteichthyes | Cypriniformes | Cyprinidae | Opsariichthys platypus | Pale chub | 33 | 0.30 | Immature fish, Mature fish | - | - | 13 | N.D.(1.6) | 13 | -
|  |  |  | Vertebrata | Osteichthyes | Cypriniformes | Cyprinidae | Cyprinus carpio | Common carp | 1 | 4.3 | Mature fish | Obscure digesta | Viscera removed | 33 | N.D.(1.3) | 33 | 1.2
|  |  |  | Vertebrata | Osteichthyes | Salmoniformes | Salmonidae | Oncorhynchus masou masou | Seema | 1 | 0.68 | Immature fish | Empty stomach | Viscera removed | 39 | N.D.(1.2) | 39 | -
|  |  |  | Vertebrata | Osteichthyes | Perciformes | Centrarchidae | Micropterus dolomieu | Small mouth bass | 1 | 0.36 | Immature fish | Empty stomach | Viscera removed | 20 | N.D.(1.5) | 20 | -
|  |  |  | Vertebrata | Osteichthyes | Perciformes | Gobiidae | Rhinogobius fluviatilis | Rhinogobius fluviatilis | 87 | 0.13 | Immature fish, Mature fish | - | - | 3.7 | N.D.(0.55) | 3.7 | -
|  |  |  | Vertebrata | Osteichthyes | Perciformes | Gobiidae | Rhinogobius flumineus | Rhinogobius flumineus
|  |  |  | Vertebrata | Osteichthyes | Perciformes | Gobiidae | Rhinogobius sp. | Rhinogobius
|  |  |  | Vertebrata | Osteichthyes | Siluriformes | Siluridae | Silurus asotus | Amur catfish | 1 | 0.98 | Mature fish | Amur minnow,Pale chub, Large brown cicada | Viscera removed | 62 | N.D.(2.7) | 62 | 0.54
|  |  |  | Vertebrata | Osteichthyes | Siluriformes | Siluridae | Silurus asotus | Amur catfish | 2 | 2.1 | Mature fish | Empty stomach | Viscera removed | 59.7 | 1.7 | 58 | 0.43
|  |  |  | Vertebrata | Osteichthyes | Siluriformes | Siluridae | Silurus asotus | Amur catfish | 1 | 1.3 | Mature fish | Empty stomach | Viscera removed | 120 | N.D.(1.9) | 120 | 0.67
|  |  |  | Coarse Particulate Organic Matter | - | - | - | - | Bottom fallen leaves | - | 0.21 | - | - | - | 72.8 | 1.8 | 71 | -
*1: Organisms were collected in or around the targeted water areas.
*2: When multiple types of aquatic organisms were collected, a sample was prepared by mixing them.
*3: For a sample made of multiple types of aquatic organisms, the English name of the dominant one largest in number is underlined.
*4: Basically, measurement was conducted for all organism samples. Viscera (stomach and bowels) were removed for the measurement when possible so that undigested food and sediments, etc. in the digestive system would be excluded.
*5: Plankton (suspended algae) is the residue remaining after the filtration of lake water or seawater with a plankton net (40μm-mesh).
*6: River bottom materials (incl. algae) are algae, etc. that were scratched off stones with a brush, etc. and may include very fine particles such as inorganic silt and clay.
*7: N.D. means to be below the detection limit and figures in parentheses show the detection limit.
*8: Activity concentrations include counting errors, but the details are omitted here.
Location |  | Sampling point | Sampling date | Division | Class | Order | Family | Scientific name | English name | Population | Sample weight (kg-wet) | Note |  |  | Radioactive cesium (Bq/kg-wet) |  |  | Sr-90 （Bq/kg-wet)
[12 empty] | Growth stage | Stomach contents | Measurement site | Total | Cs-134 | Cs-137
Lake Akimoto | H-1 H-2 H-3 | In the lake | 2024-08-27 | Algae/plant | - | - | - | - | Plankton (Planktonic algae) | - | 0.035 | - | - | - | N.D. | N.D.(1.1) | N.D.(0.91) | -
|  |  | 2024-08-29 | Arthropoda | Malacostraca | Decapoda | Astacidae | Pacifastacus leniusculus trowbridgii | Signal crayfish | 26 | 1.0 | Imago | - | - | 15 | N.D.(1.4) | 15 | 6.3
|  |  |  | Vertebrata | Osteichthyes | Cypriniformes | Cyprinidae | Tribolodon hakonensis | Japanese dace | 7 | 2.0 | Mature fish | Obscure digesta | Viscera removed | 21 | N.D.(1.3) | 21 | 0.65
|  |  |  | Vertebrata | Osteichthyes | Cypriniformes | Cyprinidae | Carassius auratus | Carassius auratus langsdorfii | 5 | 2.7 | Mature fish | Obscure digesta | Viscera removed | 13 | N.D.(1.3) | 13 | 0.94
|  |  |  | Vertebrata | Osteichthyes | Cypriniformes | Cyprinidae | Hemibarbus barbus | Hemibarbus barbus | 3 | 2.8 | Mature fish | Obscure digesta | Viscera removed | 38.2 | 1.2 | 37 | 1.2
|  |  |  | Vertebrata | Osteichthyes | Salmoniformes | Osmeridae | Hypomesus nipponensis | Japanese smelt | 19 | 0.12 | Mature fish | - | - | 7.0 | N.D.(0.85) | 7.0 | -
|  |  |  | Vertebrata | Osteichthyes | Salmoniformes | Salmonidae | Salvelinus leucomaenis | Char | 2 | 0.79 | Mature fish | Japanese smelt | Viscera removed | 17 | N.D.(1.4) | 17 | -
|  |  |  | Vertebrata | Osteichthyes | Salmoniformes | Salmonidae | Oncorhynchus masou masou | Seema | 3 | 0.77 | Immature fish | Japanese smelt | Viscera removed | 9.5 | N.D.(1.1) | 9.5 | -
|  |  |  | Vertebrata | Osteichthyes | Perciformes | Centrarchidae | Micropterus salmoides | Largemouth bass | 4 | 0.55 | Immature fish | Common prawn | Viscera removed | 36 | N.D.(2.4) | 36 | -
|  |  |  | Vertebrata | Osteichthyes | Perciformes | Centrarchidae | Micropterus dolomieu | Small mouth bass | 10 | 2.4 | Immature fish, Mature fish | Common prawn, Rhinogobius,Fish | Viscera removed | 20 | N.D.(1.2) | 20 | 0.88
|  |  |  | Vertebrata | Osteichthyes | Perciformes | Centrarchidae | Lepomis macrochirus | Bluegill | 8 | 0.63 | Immature fish, Mature fish | Algae,Stink bug, Common prawn | Viscera removed | 15 | N.D.(1.4) | 15 | -
| H-3 | Inflowing rivers | 2024-08-27 | Algae/plant | - | - | - | - | Riverbed Deposits (Include algae) | - | 0.0069 | - | - | - | 20 | N.D.(5.4) | 20 | -
|  |  |  | Arthropoda | Insecta | Trichoptera | Stenopsychidae | Stenopsyche marmorata | Stenopsyche marmorata | 74 | 0.011 | Larva | - | - | 4.9 | N.D.(4.2) | 4.9 | -
|  |  |  | Vertebrata | Osteichthyes | Scorpaeniformes | Cottidae | Cottus pollux | Japanese fluvial sculpin | 17 | 0.10 | Immature fish | - | - | 3.9 | N.D.(0.59) | 3.9 | -
|  |  |  | Vertebrata | Osteichthyes | Cypriniformes | Cyprinidae | Tribolodon hakonensis | Japanese dace | 112 | 0.85 | Immature fish | - | - | 5.2 | N.D.(0.87) | 5.2 | -
|  |  |  | Vertebrata | Osteichthyes | Salmoniformes | Salmonidae | Salvelinus leucomaenis | Char | 5 | 0.17 | Immature fish | Lepidoptera(larva), Aquatic insect | Viscera removed | 5.5 | N.D.(1.6) | 5.5 | -
|  |  |  | Vertebrata | Osteichthyes | Salmoniformes | Salmonidae | Oncorhynchus masou | Yamame trout | 7 | 0.14 | Immature fish | Grasshopper | Viscera removed | 6.7 | N.D.(1.3) | 6.7 | -
|  |  |  | Coarse Particulate Organic Matter | - | - | - | - | Bottom fallen leaves | - | 0.21 | - | - | - | 5.1 | N.D.(0.33) | 5.1 | -
| H-4 | Within the lake and rivers in the vicinity | 2024-08-27 | Arthropoda | Insecta | Odonata | Cordulegastridae | Anotogaster sieboldii | Anotogaster sieboldii | 10 | 0.015 | Larva (Dragonfly larva) | - | - | 2.5 | N.D.(3.1) | 2.5 | -
|  |  |  | Mollusca | Gastropoda | Discopoda | Pleuroceridae | Semisulcospira libertina | Semisulcospira libertina | 21 | 0.023 | Imago | - | Molluscous part | 5.8 | N.D.(1.6) | 5.8 | -
|  |  |  | Vertebrata | Osteichthyes | Cypriniformes | Cyprinidae | Phoxinus lagowskii steindachneri | Amur minnow | 4 | 0.032 | Immature fish, Mature fish | - | - | 2.8 | N.D.(1.8) | 2.8 | -
|  |  |  | Vertebrata | Osteichthyes | Salmoniformes | Salmonidae | Salvelinus leucomaenis | Char | 1 | 0.041 | Immature fish | Planaeschna milnei (Dragonfly larva),Ant,Bee | Viscera removed | 1.9 | N.D.(1.1) | 1.9 | -
*1: Organisms were collected in or around the targeted water areas.
*2: When multiple types of aquatic organisms were collected, a sample was prepared by mixing them.
*3: For a sample made of multiple types of aquatic organisms, the English name of the dominant one largest in number is underlined.
*4: Basically, measurement was conducted for all organism samples. Viscera (stomach and bowels) were removed for the measurement when possible so that undigested food and sediments, etc. in the digestive system would be excluded.
*5: Plankton (suspended algae) is the residue remaining after the filtration of lake water or seawater with a plankton net (40μm-mesh).
*6: River bottom materials (incl. algae) are algae, etc. that were scratched off stones with a brush, etc. and may include very fine particles such as inorganic silt and clay.
*7: N.D. means to be below the detection limit and figures in parentheses show the detection limit.
*8: Activity concentrations include counting errors, but the details are omitted here.
Location |  | Sampling point | Sampling date | Division | Class | Order | Family | Scientific name | English name | Population | Sample weight (kg-wet) | Note |  |  | Radioactive cesium (Bq/kg-wet) |  |  | Sr-90 （Bq/kg-wet)
[12 empty] | Growth stage | Stomach contents | Measurement site | Total | Cs-134 | Cs-137
Lake Inawashiro | I-1 I-2 (north lakeside) | Within the lake and Nagase River | 2024-08-29 | Arthropoda | Insecta | Odonata | Corduliidae | Macromia amphigena amphigena | Macromia amphigena | 80 | 0.041 | Larva (Dragonfly larva) | - | - | N.D. | N.D.(1.2) | N.D.(1.1) | -
|  |  |  | Arthropoda | Insecta | Odonata | Cordulegastridae | Anotogaster sieboldii | Anotogaster sieboldii
|  |  |  | Arthropoda | Insecta | Odonata | Gomphidae | Shaogomphus postocularis | Shaogomphus postocularis
|  |  |  | Arthropoda | Insecta | Odonata | Libellulidae | Orthetrum albistylum speciosum | Common skimmer
|  |  |  | Arthropoda | Malacostraca | Decapoda | Cambaridae | Procambarus clarkii | Red swamp crawfish | 9 | 0.12 | Juvenile,Imago | - | - | 3.0 | N.D.(0.38) | 3.0 | -
|  |  |  | Arthropoda | Malacostraca | Decapoda | Astacidae | Pacifastacus leniusculus trowbridgii | Signal crayfish | 15 | 0.24 | Juvenile,Imago | - | - | 2.2 | N.D.(0.29) | 2.2 | -
|  |  |  | Arthropoda | Malacostraca | Decapoda | Palaemonidae | Palaemon paucidens | Common prawn | 526 | 0.29 | Juvenile,Imago | - | - | 3.5 | N.D.(0.35) | 3.5 | -
|  |  |  | Mollusca | Gastropoda | Discopoda | Pleuroceridae | Semisulcospira libertina | Semisulcospira libertina | 30 | 0.018 | Imago | - | Molluscous part | 2.4 | N.D.(2.1) | 2.4 | -
|  |  |  | Vertebrata | Osteichthyes | Cypriniformes | Cyprinidae | Opsariichthys platypus | Pale chub | 9 | 0.087 | Immature fish, Mature fish | - | - | 2.9 | N.D.(0.52) | 2.9 | -
|  |  |  | Vertebrata | Osteichthyes | Cypriniformes | Cyprinidae | Carassius auratus | Carassius auratus langsdorfii | 4 | 3.4 | Mature fish | Obscure digesta | Viscera removed | 4.2 | N.D.(0.45) | 4.2 | 0.33
|  |  |  | Vertebrata | Osteichthyes | Cypriniformes | Cyprinidae | Gnathopogon elongatus elongatus | Gnathopogon elongatus elongatus | 10 | 0.022 | Immature fish, Mature fish | - | - | 2.0 | N.D.(1.6) | 2.0 | -
|  |  |  | Vertebrata | Osteichthyes | Perciformes | Actinopterygii | Channa argus | Snakehead | 1 | 4.8 | Mature fish | Empty stomach | Viscera removed | 150 | N.D.(1.7) | 150 | 0.81
|  |  |  | Vertebrata | Osteichthyes | Perciformes | Gobiidae | Gymnogobius urotaenia | Goby | 61 | 0.21 | Immature fish | - | - | 2.7 | N.D.(0.35) | 2.7 | -
|  |  |  | Vertebrata | Osteichthyes | Siluriformes | Siluridae | Silurus asotus | Amur catfish | 1 | 0.28 | Mature fish | Empty stomach | Viscera removed | 2.2 | N.D.(0.41) | 2.2 | -
|  |  |  | Coarse Particulate Organic Matter | - | - | - | - | Bottom fallen leaves | - | 0.19 | - | - | - | 4.2 | N.D.(0.45) | 4.2 | -
| J-1 (south lakeside) | Within the lake and around the Oninuma | 2024-08-28 | Algae/plant | - | - | - | - | Plankton (Planktonic algae) | - | 0.027 | - | - | - | N.D. | N.D.(1.2) | N.D.(1.0) | -
|  |  | 2024-08-29 | Arthropoda | Malacostraca | Decapoda | Palaemonidae | Palaemon paucidens | Common prawn | 1175 | 0.55 | Juvenile,Imago | - | - | 7.9 | N.D.(0.65) | 7.9 | 0.70
|  |  |  | Mollusca | Gastropoda | Architaenioglossa | Viviparidae | Sinotaia quadrata histrica | Mud-snail | 30 | 0.044 | Juvenile | - | Molluscous part | 1.4 | N.D.(1.3) | 1.4 | -
|  |  |  | Vertebrata | Osteichthyes | Cypriniformes | Cyprinidae | Carassius auratus | Carassius auratus langsdorfii | 13 | 4.0 | Mature fish | Obscure digesta | Viscera removed | 17 | N.D.(1.1) | 17 | 0.43
|  |  |  | Vertebrata | Osteichthyes | Cypriniformes | Cyprinidae | Rhodeus ocellatus ocellatus | Rosy bitterling | 43 | 0.048 | Immature fish, Mature fish | - | - | 7.6 | N.D.(1.8) | 7.6 | -
|  |  |  | Vertebrata | Osteichthyes | Cypriniformes | Cobitidae | Misgurnus anguillicaudatus | Oriental weatherfish | 44 | 0.049 | Immature fish | - | - | 4.8 | N.D.(0.83) | 4.8 | -
|  |  |  | Vertebrata | Osteichthyes | Perciformes | Centrarchidae | Lepomis macrochirus | Bluegill | 1 | 0.17 | Mature fish | Empty stomach | Viscera removed | 7.2 | N.D.(0.81) | 7.2 | -
|  |  |  | Vertebrata | Osteichthyes | Perciformes | Actinopterygii | Channa argus | Snakehead | 2 | 1.9 | Immature fish | Empty stomach | Viscera removed | 12 | N.D.(1.2) | 12 | 0.47
|  |  |  | Vertebrata | Osteichthyes | Perciformes | Gobiidae | Gymnogobius urotaenia | Goby | 34 | 0.15 | Immature fish | - | - | 11 | N.D.(1.0) | 11 | -
|  |  |  | Vertebrata | Osteichthyes | Siluriformes | Siluridae | Silurus asotus | Amur catfish | 2 | 1.7 | Mature fish | Iinsect(larva),Common prawn | Viscera removed | 9.7 | N.D.(1.4) | 9.7 | 0.25
*1: Organisms were collected in or around the targeted water areas.
*2: When multiple types of aquatic organisms were collected, a sample was prepared by mixing them.
*3: For a sample made of multiple types of aquatic organisms, the English name of the dominant one largest in number is underlined.
*4: Basically, measurement was conducted for all organism samples. Viscera (stomach and bowels) were removed for the measurement when possible so that undigested food and sediments, etc. in the digestive system would be excluded.
*5: Plankton (suspended algae) is the residue remaining after the filtration of lake water or seawater with a plankton net (40μm-mesh).
*6: River bottom materials (incl. algae) are algae, etc. that were scratched off stones with a brush, etc. and may include very fine particles such as inorganic silt and clay.
*7: N.D. means to be below the detection limit and figures in parentheses show the detection limit.
*8: Activity concentrations include counting errors, but the details are omitted here.
Location |  | Sampling point | Sampling date | Division | Class | Order | Family | Scientific name | English name | Population | Sample weight (kg-wet) | Note |  |  | Radioactive cesium (Bq/kg-wet) |  |  | Sr-90 （Bq/kg-wet)
[12 empty] | Growth stage | Stomach contents | Measurement site | Total | Cs-134 | Cs-137
Off the mouth of the Abukuma River | Surrounding water area off the mouth of the Abukuma River | Sea area in front of the Abukuma River Estuary | 2024-08-22 | Arthropoda | Malacostraca | Decapoda | Portunidae | Portunus trituberculatus | Japanese blue crab | 3 | 0.56 | Imago | - | - | 0.35 | N.D.(0.22) | 0.35 | -
*1: Organisms were collected in or around the targeted water areas.
*2: When multiple types of aquatic organisms were collected, a sample was prepared by mixing them.
*3: For a sample made of multiple types of aquatic organisms, the English name of the dominant one largest in number is underlined.
*4: Basically, measurement was conducted for all organism samples. Viscera (stomach and bowels) were removed for the measurement when possible so that undigested food and sediments, etc. in the digestive system would be excluded.
*5: Plankton (suspended algae) is the residue remaining after the filtration of lake water or seawater with a plankton net (40μm-mesh).
*6: River bottom materials (incl. algae) are algae, etc. that were scratched off stones with a brush, etc. and may include very fine particles such as inorganic silt and clay.
*7: N.D. means to be below the detection limit and figures in parentheses show the detection limit.
*8: Activity concentrations include counting errors, but the details are omitted here.
Location |  | Sampling point | Sampling date | Division | Class | Order | Family | Scientific name | English name | Population | Sample weight (kg-wet) | Note |  |  | Radioactive cesium (Bq/kg-wet) |  |  | Sr-90 （Bq/kg-wet)
[12 empty] | Growth stage | Stomach contents | Measurement site | Total | Cs-134 | Cs-137
Off Soma City | L-1 L-2 L-3 | Matsukawaura Lagoon | 2024-08-24 | Algae/plant | - | - | - | - | Plankton (Planktonic algae) | - | 0.022 | - | - | - | 1.6 | N.D.(1.1) | 1.6 | -
|  |  | 2024-09-11 | Algae/plant | Monocotyledoneae | Najadales | Zosteraceae | Zostera marina | Eel grass | - | 0.22 | - | - | - | 0.89 | N.D.(0.33) | 0.89 | -
|  |  | 2024-08-21 | Algae/plant | Chlorophyceae | Ulvales | Ulvaceae | Ulva pertusa | Ulva pertusa | - | 0.24 | - | - | - | 3.1 | N.D.(0.35) | 3.1 | -
|  |  |  | Arthropoda | Malacostraca | Decapoda | Palaemonidae | Palaemon sp. | Palaemon | 49 | 0.020 | Juvenile,Imago | - | - | N.D. | N.D.(1.3) | N.D.(0.97) | -
|  |  |  | Arthropoda | Malacostraca | Decapoda | Varunidae | Hemigrapsus sp. | Hemigrapsus | 239 | 0.34 | Juvenile,Imago | - | - | 1.7 | N.D.(0.32) | 1.7 | -
|  |  |  | Arthropoda | Malacostraca | Decapoda | Portunidae | Charybdis japonica | Shore swimming crab | 1 | 0.063 | Imago | - | - | N.D. | N.D.(0.85) | N.D.(0.60) | -
|  |  |  | Mollusca | Bivalvia | Ostreoida | Ostreidae | Crassostrea gigas | Oyster | 30 | 0.20 | - | - | Molluscous part | 0.80 | N.D.(0.27) | 0.80 | -
|  |  |  | Mollusca | Bivalvia | Veneroida | Veneridae | Ruditapes philippinarum | Japanese littleneck | 48 | 0.12 | Juvenile,Imago | - | Molluscous part | 0.42 | N.D.(0.51) | 0.42 | -
|  |  |  | Vertebrata | Osteichthyes | Scorpaeniformes | Scorpaenidae | Sebastes cheni | Rockfish | 8 | 0.26 | Immature fish | - | - | 0.37 | N.D.(0.30) | 0.37 | -
|  |  |  | Vertebrata | Osteichthyes | Perciformes | Gobiidae | Acanthogobius lactipes | Whitelimbed goby | 14 | 0.013 | Immature fish, Mature fish | - | - | N.D. | N.D.(2.6) | N.D.(2.0) | -
|  |  |  | Vertebrata | Osteichthyes | Perciformes | Gobiidae | Acentrogobius virgatulus | Acentrogobius virgatulus
|  |  |  | Vertebrata | Osteichthyes | Perciformes | Gobiidae | Tridentiger obscurus | Dusky tripletooth goby
|  |  |  | Vertebrata | Osteichthyes | Perciformes | Gobiidae | Favonigobius gymnauchen | Favonigobius gymnauchen
|  |  |  | Vertebrata | Osteichthyes | Perciformes | Gobiidae | Acanthogobius flavimanus | Yellowfin Goby | 110 | 0.74 | Immature fish, Mature fish | - | - | 1.6 | N.D.(0.35) | 1.6 | -
|  |  |  | Vertebrata | Osteichthyes | Perciformes | Mugilidae | Mugil cephalus cephalus | Flathead mullet | 71 | 0.76 | Immature fish | - | - | 10 | N.D.(1.2) | 10 | -
|  |  |  | Vertebrata | Osteichthyes | Tetraodontiformes | Tetraodontidae | Takifugu niphobles | Takifugu niphobles | 5 | 0.23 | Mature fish | Empty stomach | Viscera removed | 1.1 | N.D.(0.59) | 1.1 | -
*1: Organisms were collected in or around the targeted water areas.
*2: When multiple types of aquatic organisms were collected, a sample was prepared by mixing them.
*3: For a sample made of multiple types of aquatic organisms, the English name of the dominant one largest in number is underlined.
*4: Basically, measurement was conducted for all organism samples. Viscera (stomach and bowels) were removed for the measurement when possible so that undigested food and sediments, etc. in the digestive system would be excluded.
*5: Plankton (suspended algae) is the residue remaining after the filtration of lake water or seawater with a plankton net (40μm-mesh).
*6: River bottom materials (incl. algae) are algae, etc. that were scratched off stones with a brush, etc. and may include very fine particles such as inorganic silt and clay.
*7: N.D. means to be below the detection limit and figures in parentheses show the detection limit.
*8: Activity concentrations include counting errors, but the details are omitted here.
Location |  | Sampling point | Sampling date | Division | Class | Order | Family | Scientific name | English name | Population | Sample weight (kg-wet) | Note |  |  | Radioactive cesium (Bq/kg-wet) |  |  | Sr-90 （Bq/kg-wet)
[12 empty] | Growth stage | Stomach contents | Measurement site | Total | Cs-134 | Cs-137
Off Iwaki City | M-1 M-2 M-3 | Offshore of Hisanohama | 2024-09-10 | Mollusca | Cephalopoda | Decapodiformes | Ommastrephidae | Japanese flying squid | Japanese flying squid | 5 | 0.36 | Juvenile | - | - | N.D. | N.D.(0.29) | N.D.(0.23) | -
|  |  |  | Vertebrata | Osteichthyes | Scorpaeniformes | Triglidae | Lepidotrigla microptera | Searobin | 4 | 0.93 | Immature fish, Mature fish | Empty stomach | Viscera removed | 0.83 | N.D.(0.24) | 0.83 | -
|  |  |  | Vertebrata | Osteichthyes | Scorpaeniformes | Triglidae | Chelidonichthys spinosus | Gurnard | 4 | 1.3 | Mature fish | Fish | Viscera removed | 0.57 | N.D.(0.25) | 0.57 | -
|  |  |  | Vertebrata | Osteichthyes | Pleuronectiformes | Pleuronectidae | Pleuronichthys japonicus | Finespotted flounder | 4 | 0.43 | Immature fish | Empty stomach | Viscera removed | 0.43 | N.D.(0.26) | 0.43 | -
|  |  |  | Vertebrata | Osteichthyes | Perciformes | Sparidae | Evynnis japonica | Crimson sea-bream | 4 | 1.4 | Immature fish | Empty stomach | Viscera removed | 0.46 | N.D.(0.23) | 0.46 | -
|  |  |  | Vertebrata | Osteichthyes | Tetraodontiformes | Tetraodontidae | Takifugu snyderi | Obscure puffer | 4 | 0.73 | Immature fish | Sea urchin,Shellfish | Viscera removed | 0.84 | N.D.(0.33) | 0.84 | -
|  |  |  | Vertebrata | Osteichthyes | Zeiformes | Zeidae | Zeus faber | John dory | 2 | 0.76 | Immature fish, Mature fish | Empty stomach | Viscera removed | 0.31 | N.D.(0.25) | 0.31 | -
|  |  |  | Vertebrata | Chondrichthyes | Squatiniformes | Squatinidae | Squatina japonica | Japanese angelshark | 2 | 9.8 | Immature fish, Mature fish | Fish | Viscera removed | 1.7 | N.D.(0.28) | 1.7 | N.D.(0.020)
|  |  |  | Vertebrata | Chondrichthyes | Carcharhiniformes | Triakidae | Mustelus manazo | Starspotted smooth-hound | 1 | 0.82 | Immature fish | Crab | Viscera removed | 0.39 | N.D.(0.22) | 0.39 | -
| M-4 | Hisanohama Coastal areas | 2024-09-10 | Algae/plant | Phaeophyceae | Laminariales | Laminariaceae | Eisenia bicyclis | Eisenia bicyclis | - | 0.30 | - | - | - | 0.28 | N.D.(0.28) | 0.28 | -
|  |  |  | Mollusca | Gastropoda | Archaeogastropoda | Haliotidae | Haliotis sp. | Abalone | 4 | 0.41 | Imago | - | Molluscous part | N.D. | N.D.(0.27) | N.D.(0.24) | -
|  |  |  | Echinodermata | Echinoidea | Echinoida | Strongylocentrotidae | Strongylocentrotus nudus | Northern sea urchin | 7 | 0.87 | Imago | - | - | 0.23 | N.D.(0.21) | 0.23 | -
*1: Organisms were collected in or around the targeted water areas.
*2: When multiple types of aquatic organisms were collected, a sample was prepared by mixing them.
*3: For a sample made of multiple types of aquatic organisms, the English name of the dominant one largest in number is underlined.
*4: Basically, measurement was conducted for all organism samples. Viscera (stomach and bowels) were removed for the measurement when possible so that undigested food and sediments, etc. in the digestive system would be excluded.
*5: Plankton (suspended algae) is the residue remaining after the filtration of lake water or seawater with a plankton net (40μm-mesh).
*6: River bottom materials (incl. algae) are algae, etc. that were scratched off stones with a brush, etc. and may include very fine particles such as inorganic silt and clay.
*7: N.D. means to be below the detection limit and figures in parentheses show the detection limit.
*8: Activity concentrations include counting errors, but the details are omitted here.