## Water
○ Results (water)
Location |  |  |  | FY2012 Summer Survey
|  | Latitude | Longitude | pH | BOD | COD | DO | Electrical conductivity | Salinity | TOC | SS | Turbidity | Cs-134 | Cs-137 | Sr-90
[5 empty] | (mg/L) | (mg/L) | (mg/L) | (mS/m) |  | (mg/L) | (mg/L) | (FNU) | (Bq/L) | (Bq/L) | (Bq/L)
Abukuma River System | A-1 (Surface layer) | 37.6206 | 140.522 | 7.6 | 1.4 | 4.2 | 7.7 | 17.78 | 0.09 | 1.1 | 5 | 4.5 | 0.084 | 0.13 | 0.0017
| B-2 | 37.8119 | 140.5056 | 8 | 1.2 | 3.7 | 9.6 | 16.71 | 0.08 | 1.1 | 6 | 4.3 | 0.072 | 0.11 | －
Niida River | C-1 | 37.6615 | 140.9113 | 7.8 | <0.5 | 2.5 | 9.5 | 7.21 | 0.04 | 1.2 | 3 | 1.5 | 0.2 | 0.31 | 0.0031
| C-3 | 37.6442 | 140.9998 | 7.4 | <0.5 | 2.6 | 9.2 | 9.39 | 0.05 | 1.7 | 4 | 2.1 | 0.15 | 0.23 | －
Mano River | D-1 | 37.7332 | 140.9254 | 7.6 | <0.5 | 2.5 | 9.6 | 10.19 | 0.05 | 2.1 | 2 | 1.2 | 0.12 | 0.19 | 0.0026
| D-2 | 37.7095 | 140.9566 | 7.2 | <0.5 | 2.9 | 8.1 | 11.7 | 0.06 | 1.8 | 4 | 2.2 | 0.078 | 0.13 | －
Lake Hayama (Mano Dam) | E-1 (Surface layer) | 37.7342 | 140.8093 | 7.8 | 1.6 | 4.6 | 8.4 | 6.82 | 0.03 | 2.1 | 2 | 1.9 | 0.056 | 0.09 | －
| E-1 (Deep layer) |  |  | 7.5 | 1.6 | 4.5 | 8.3 | 7.1 | 0.04 | 2 | 3 | 2.7 | 0.078 | 0.12 | 0.0019
Lake Akimoto | F-3 (Surface layer) | 37.6652 | 140.1329 | 7.4 | 0.9 | 2.9 | 7.8 | 5.99 | 0.03 | 1.2 | <1 | 0.6 | 0.022 | 0.032 | －
| F-3 (Deep layer) |  |  | 6.8 | 0.8 | 3.7 | 5.2 | 5 | 0.03 | 1.3 | 2 | 1.3 | 0.018 | 0.028 | 0.0018
Lake Inawashiro | G-1 (Surface layer) | 37.5054 | 140.1138 | 6 | <0.5 | 0.9 | 7.7 | 12.49 | 0.06 | 0.5 | 1 | 0.3 | 0.018 | 0.029 | －
| G-1 (Deep layer) |  |  | 4.8 | 1.1 | 1 | 8 | 15.36 | 0.08 | 0.5 | <1 | 0.3 | 0.018 | 0.032 | 0.0011
Off Iwaki City (Hisanohama) | I-2 (Surface layer) | 37.1998 | 141.085 | 8.1 | 1.1 | 0.8 | 8 | 4700 | 33.65 | 1.1 | <1 | 0.8 | 0.024 | 0.041 | －
| I-2 (Deep layer) |  |  | 8.1 | 0.8 | 0.9 | 8 | 4730 | 33.89 | 1 | 3 | 0.7 | 0.0089 | 0.016 | 0.0017
Off Soma City (Matsukawaura) | J-2 | 37.8156 | 140.9762 | 7.8 | 2.5 | 4.3 | 4.8 | 4460 | 31.42 | 2.6 | 12 | 7.6 | 0.076 | 0.13 | 0.0024
| J-3 | 37.8207 | 140.9768 | 8 | 1.4 | 3.1 | 5.8 | 4460 | 31.7 | 2 | 10 | 5.9 | 0.091 | 0.14 | －
Off the mouth of the Abukuma River (Off Watari Town) | K-2 (Surface layer) | 38.0455 | 140.94 | 8.1 | 1.3 | 4.9 | 7.3 | 3050 | 22.51 | 2.2 | 3 | 2.8 | 0.022 | 0.034 | －
| K-2 (Deep layer) |  |  | 8.1 | 0.9 | 2.6 | 7 | 4670 | 33.55 | 1.5 | 2 | 0.9 | 0.0078 | 0.015 | 0.0017

## Sediments
○ Results (sediment)
Location |  |  |  | FY2012 Summer Survey
|  | Latitude | Longitude |  |  | Water content |  |  |  | Grain size distribution | [7 empty] | Radioactive materials
|  |  |  | pH | Redox potential |  | IL | TOC | Soil particle density | Gravel | Coarse sand | Medium sand | Fine sand | Silt | Clay | Median grain diameter | Maximum grain diameter | Cs-134 | Cs-137 | Sr-90
[5 empty] | EN.H.E |  |  |  |  | (2-75mm) | (0.85-2mm) | (0.25-0.85mm) | (0.075-0.25mm) | (0.005-0.075mm) | (Less than 0.005mm)
[5 empty] | (mV) | (%) | (%) | mg/g,dry | (g/cm3) | (%) | (%) | (%) | (%) | (%) | (%) | (mm) | (mm) | (Bq/kg-dry) | (Bq/kg-dry) | (Bq/kg-dry)
Abukuma River System | A-1 | 37.6206 | 140.522 | 7.4 | -5.5 | 43.3 | 5.1 | 7 | 2.665 | 2.6 | 10 | 43.7 | 9.9 | 13.8 | 20 | 0.29 | 9.5 | 1800 | 2900 | 0.53
| B-1 | 37.7845 | 140.4923 | 7.2 | 145 | 29 | 1.9 | 1 | 2.742 | 27.7 | 5.7 | 18.4 | 30.6 | 7.4 | 10.2 | 0.26 | 19 | 260 | 420 | －
| B-2 | 37.8119 | 140.5056 | 7.4 | 198 | 27.5 | 1.5 | <1 | 2.698 | 2.5 | 4.5 | 63.5 | 26.1 | 0.2 | 3.2 | 0.33 | 9.5 | 190 | 310 | －
Niida River | C-1 | 37.6615 | 140.9113 | 7.2 | 372 | 19.7 | 1 | <1 | 2.658 | 36.4 | 48.1 | 14.2 | 0.68 | 0.6 |  | 1.6 | 19 | 970 | 1600 | 0.34
| C-2 | 37.6644 | 140.9452 | 6.8 | 191 | 61.4 | 11.6 | 44 | 2.55 | 10.9 | 2.5 | 8.9 | 23 | 24 | 30.7 | 0.049 | 19 | 12000 | 19000 | －
| C-3 | 37.6442 | 140.9998 | 7 | 345 | 28.6 | 2.2 | 2 | 2.691 | 2.7 | 7.1 | 43.8 | 31.4 | 4 | 11 | 0.27 | 4.75 | 230 | 350 | －
Mano River | D-1 | 37.7332 | 140.9254 | 7.1 | 345 | 31.1 | 2.9 | 1 | 2.718 | 6.6 | 8.9 | 68 | 12.7 | 1.5 | 2.3 | 0.42 | 19 | 820 | 1300 | 2.1
| D-2 | 37.7095 | 140.9566 | 7.1 | 398 | 20.5 | 1.5 | <1 | 2.69 | 30.1 | 40.1 | 27.1 | 1.5 | 1.2 | 1.2 | 1.3 | 19 | 570 | 840 | －
| D-3 | 37.7053 | 140.9621 | 6.9 | 388 | 25.1 | 1.9 | 1 | 2.693 | 25.5 | 15.6 | 40.7 | 13.5 | 1 | 3.7 | 0.66 | 19 | 390 | 680 | －
Lake Hayama (Mano Dam) | E-1 | 37.7342 | 140.8093 | 6.7 | 141 | 77.3 | 27.7 | 91 | 2.32 | － | 0 | 0.1 | 6.9 | 48.4 | 44.6 | 0.0078 | 2 | 19000 | 30000 | 14
| E-2 | 37.7261 | 140.8213 | 6.6 | 157 | 46.3 | 8 | 46 | 2.611 | 21.4 | 15.2 | 14.9 | 13.2 | 17.5 | 17.8 | 0.28 | 19 | 2400 | 3800 | －
| E-3 | 37.7293 | 140.8309 | 6.5 | 131 | 54.6 | 8.6 | 17 | 2.609 | 13.7 | 8.5 | 11.8 | 13.6 | 28.8 | 23.6 | 0.058 | 19 | 3000 | 4700 | －
Lake Akimoto | F-1 | 37.6568 | 140.1295 | 7.2 | 82.3 | 64.6 | 8.4 | 17 | 2.634 | － | 0.1 | 0 | 0.1 | 46.9 | 52.9 | 0.0041 | 2 | 1100 | 1700 | －
| F-2 | 37.6615 | 140.1222 | 6.9 | 27.4 | 76 | 12 | 31 | 2.559 | － | 0.1 | 1.2 | 0.9 | 40.7 | 57.1 | 0.0025 | 2 | 400 | 720 | －
| F-3 | 37.6652 | 140.1329 | 6.6 | 52.3 | 68.4 | 15.2 | 41 | 2.609 | 4.2 | 1.1 | 13.3 | 27.2 | 29.5 | 24.7 | 0.056 | 19 | 360 | 560 | 1.9
Lake Inawashiro | G-1 | 37.5054 | 140.1138 | 6.9 | 6 | 75.7 | 7.3 | 20 | 2.568 | 2.5 | 2.1 | 10.4 | 29.5 | 22.3 | 33.2 | 0.032 | 9.5 | 2000 | 3200 | 0.47
| G-2 | 37.5005 | 140.1401 | 6.9 | 74.9 | 51.1 | 6 | 16 | 2.626 | 2.4 | 3.1 | 4 | 24.7 | 45.9 | 19.9 | 0.035 | 4.75 | 1200 | 1900 | －
| H-1 | 37.4205 | 140.1011 | 6.8 | 160 | 30.2 | 1.8 | 1 | 2.697 | 1 | 6.4 | 65.8 | 23.7 | 0.5 | 2.6 | 0.31 | 4.75 | 66 | 110 | －
Off Iwaki City (Hisanohama) | I-1 | 37.1738 | 141.0788 | 7.7 | 90.4 | 28.4 | 2.5 | 1 | 2.771 | － | － | 2.3 | 89.5 | 4 | 4.2 | 0.15 | 0.85 | 190 | 290 | －
| I-2 | 37.1998 | 141.085 | 7.9 | 125 | 27.8 | 2.1 | 1 | 2.768 | － | － | 2.5 | 84.8 | 6.6 | 6.1 | 0.15 | 0.85 | 400 | 590 | ND(<0.16)
| I-3 | 37.2328 | 141.0939 | 7.9 | 146 | 27 | 2 | <1 | 2.804 | － | － | 2.8 | 92.6 | 2 | 2.6 | 0.16 | 0.85 | 220 | 400 | －
Off Soma City (Matsukawaura) | J-1 | 37.821 | 140.9612 | 7.7 | 106 | 34.1 | 3.5 | 3 | 2.691 | 2.7 | 7.1 | 21.9 | 44.1 | 8.3 | 15.9 | 0.17 | 9.5 | 170 | 300 | －
| J-2 | 37.8156 | 140.9762 | 7.9 | 0 | 29.9 | 2.7 | 1 | 2.696 | － | 0 | 20 | 62.8 | 5.5 | 11.7 | 0.17 | 2 | 200 | 300 | ND(<0.16)
| J-3 | 37.8207 | 140.9768 | 7.9 | 121 | 27 | 1.9 | <1 | 2.718 | － | 0.6 | 17.5 | 76.2 | 1.1 | 4.6 | 0.18 | 2 | 26 | 38 | －
Off the mouth of the Abukuma River (Off Watari Town) | K-1 | 38.0383 | 140.9282 | 7.8 | 214 | 27.9 | 2.2 | <1 | 2.695 | 0.1 | 1.9 | 60 | 36.4 | 0.3 | 1.3 | 0.29 | 4.75 | 45 | 62 | －
| K-2 | 38.0455 | 140.94 | 7.7 | 181 | 30.9 | 2.8 | 1 | 2.744 | － | 0.1 | 2.1 | 72.2 | 11.2 | 14.4 | 0.13 | 2 | 89 | 150 | ND(<0.16)
| K-3 | 38.0461 | 140.952 | 7.6 | 11.7 | 42.1 | 5.7 | 9 | 2.701 | － | 0.1 | 0.2 | 14.2 | 42.6 | 42.9 | 0.013 | 2 | 660 | 1000 | －

## Aquatic organisms
○ Results (aquatic organisms)
Location |  | Sampling Date | Division | Class | Order | Family | Species name | English name | Population | Sample weight (kg-wet) | Note |  | Radioactive cesium (Bq/kg-wet) |  |  | Sr-90 (Bq/kg-wet)
[11 empty] | Growth stage | Stomach contents | Total | Cs-134 | Cs-137
Abukuma River System | A-2 (Harase River) | 2012-08-08 | Vertebrata | Amphibia | Anura | Hylidae | Hyla japonica | Japanese tree flog | 18 | 0.105 | Imago | － | 104 | 41 | 63 | －
|  |  | Vertebrata | Amphibia | Anura | Ranidae | Rana rugosa | Wrinkled Frog
|  |  | Vertebrata | Amphibia | Anura | Ranidae | Rana porosa porosa | Daruma pond frog
|  |  | Vertebrata | Osteichthyes | Cypriniformes | Cyprinidae | Phoxinus lagowskii steindachneri | Amur Minnow | 36 | 0.081 | Mature fish | － | 51 | 19 | 32 | －
|  |  | Vertebrata | Osteichthyes | Cypriniformes | Cobitidae | Misgurnus anguillicaudatus | Oriental weatherfish | 36 | 0.054 | Mature fish | － | 70 | 27 | 43 | －
|  |  | Vertebrata | Osteichthyes | Cypriniformes | Cobitidae | Noemacheilus barbatulus | Stone loach | 8 | 0.085 | Mature fish | － | 34 | 14 | 20 | －
|  |  | Arthropod | Malacostraca | Decapoda | Potamidae | Geothelphusa dehaani | Japanese Freshwater Crab | 6 | 0.011 | Imago | － | 107 | 44 | 63 | －
|  |  | Arthropod | Malacostraca | Decapoda | Atyidae | Atyidae | Freshwater shrimp | 511 | 0.12 | Imago | － | 156 | 62 | 94 | －
|  |  | Mollusca | Gastropoda | Sorbeoconcha | Pleuroceridae | Semisulcospira libertina | Semisulcospira libertina | 41 | 0.049 | Imago | － | 39 | 15 | 24 | －
|  |  | Arthropod | Insecta | Odonata | Calopterygidae | Calopteryx cornelia | Calopteryx cornelia | 157 | 0.073 | Non-adult | － | 199 | 79 | 120 | －
|  |  | Arthropod | Insecta | Odonata | Gomphidae | Onychogomphus viridicostus | Onychogomphus viridicostus
|  |  | Arthropod | Insecta | Odonata | Gomphidae | Sieboldius albardae | Sieboldius albardae
|  |  | Arthropod | Insecta | Odonata | Gomphidae | Sinogomphus flavolimbatus | Sinogomphus flavolimbatus
|  |  | Arthropod | Insecta | Odonata | Cordulegastridae | Anotogaster sieboldii | Anotogester sieboldii
|  |  | Arthropod | Insecta | Odonata | Corduliidae | Macromia amphigena amphigena | Macromia amphigena
|  |  | Arthropod | Insecta | Trichoptera | Stenopsychidae | Stenopsyche marmorata | Stenopsyche marmorata
|  |  | Arthropod | Insecta | Hemiptera | Belostomatidae | Appasus sp. | Ferocious water bug |  |  | Imago
|  |  | Streptophyta | Zygnematophyceae | Zygnematales | Zygnemataceae | Spirogyra sp. | Spirogyra | － | 0.03 | － | － | 94 | 38 | 56 | －
|  |  | － | － | － | － | － | CPOM (litter) | － | 1.2 | － | － | 1330 | 520 | 810 | －
| B-3 (Surikami River) | 2012-08-07 | Vertebrata | Amphibia | Anura | Ranidae | Rana rugosa | Wrinkled Frog | 3 | 0.036 | Imago | － | 87 | 34 | 53 | －
|  |  | Vertebrata | Amphibia | Anura | － | － | Tadpole | 34 | 0.026 | Non-adult | － | 750 | 300 | 450 | －
|  |  | Vertebrata | Osteichthyes | Cypriniformes | Cyprinidae | Nipponocypris temminckii | Dark chub | 5 | 0.066 | Mature fish | － | 79 | 32 | 47 | －
|  |  | Vertebrata | Osteichthyes | Siluriformes | Bagridae | Pseudobagrus tokiensis | Cut-tailed bullhead | 6 | 0.168 | Mature fish | － | 66 | 25 | 41 | －
|  |  | Vertebrata | Osteichthyes | Cypriniformes | Cobitidae | Misgurnus anguillicaudatus | Oriental weatherfish | 16 | 0.075 | Mature fish | － | 80 | 32 | 48 | －
|  |  | Vertebrata | Osteichthyes | Cypriniformes | Cobitidae | Noemacheilus barbatulus | Stone loach | 16 | 0.3 | Mature fish | － | 56 | 21 | 35 | －
|  |  | Arthropod | Malacostraca | Decapoda | Procambarus | Procambarus clarkii | Red swamp crawfish | 6 | 0.137 | Imago | － | 139 | 56 | 83 | －
|  |  | Arthropod | Insecta | Odonata | Gomphidae | Onychogomphus viridicostus | Onychogomphus viridicostus | 146 | 0.059 | Non-adult | － | 139 | 52 | 87 | －
|  |  | Arthropod | Insecta | Odonata | Gomphidae | Sieboldius albardae | Sieboldius albardae
|  |  | Arthropod | Insecta | Odonata | Cordulegastridae | Anotogaster sieboldii | Anotogester sieboldii
|  |  | Arthropod | Insecta | Odonata | Corduliidae | Macromia amphigena amphigena | Macromia amphigena
|  |  | Arthropoda | Insecta | Neuroptera | Corydalidae | Parachauliodes japonicus | Parachauliodes japonicus
|  |  | Arthropod | Insecta | Megaloptera | Corydalidae | Protohermes grandis | Protohermes grandis
|  |  | Arthropod | Insecta | Trichoptera | Stenopsychidae | Stenopsyche marmorata | Stenopsyche marmorata
|  |  | Arthropod | Insecta | Hemiptera | Belostomatidae | Appasus sp. | Ferocious water bug |  |  | Imago
|  |  | Streptophyta | Zygnematophyceae | Zygnematales | Zygnemataceae | Spirogyra sp. | Spirogyra | － | 0.16 | － | － | 360 | 140 | 220 | －
|  |  | － | － | － | － | － | CPOM (litter) | － | 0.6 | － | － | 270 | 100 | 170 | －
| B-2 (Abukuma River) | 2012-08-29 | Vertebrata | Osteichthyes | Siluriformes | Ictaluridae | Ictalurus punctatus | Channel catfish | 3 | 2.784 | Mature fish | Some (details unknown) | 151 | 57 | 94 | －
|  |  | Vertebrata | Osteichthyes | Anguilliformes | Anguillidae | Anguilla japonica | Eel | 2 | 0.889 | Mature fish | Some (details unknown) | 223 | 83 | 140 | －
|  | 2012-08-09 | Vertebrata | Osteichthyes | Siluriformes | Siluridae | Silurus asotus | Amur catfish | 3 | 1.975 | Mature fish | Some (details unknown) | 600 | 230 | 370 | －
|  |  | Vertebrata | Osteichthyes | Perciformes | Centrarchidae | Micropterus dolomieu | Small mouth bass | 10 | 3.175 | Mature fish | Some (details unknown) | 540 | 210 | 330 | 0.34
|  |  | Vertebrata | Osteichthyes | Cypriniformes | Cyprinidae | Cyprinus carpio | Common carp | 2 | 4.59 | Mature fish | Some (details unknown) | 135 | 55 | 80 | －
|  |  | Vertebrata | Osteichthyes | Cypriniformes | Cyprinidae | Hemibarbus barbus | Hemibarbus barbus | 5 | 4.74 | Mature fish | Some (details unknown) | 270 | 110 | 160 | －
|  |  | Vertebrata | Osteichthyes | Cypriniformes | Cyprinidae | Carassius sp. | Carassius | 2 | 1.405 | Mature fish | Some (details unknown) | 240 | 90 | 150 | －
|  |  | Vertebrata | Osteichthyes | Cypriniformes | Cyprinidae | Tribolodon sp. | Tribolodon | 2 | 0.715 | Mature fish | Some (details unknown) | 242 | 92 | 150 | －
|  |  | Vertebrata | Osteichthyes | Osmeriformes | Osmeridae | Plecoglossus altivelis | Sweetfish (natural upstream) | 60 | 2.07 | Mature fish | － | 85 | 34 | 51 | 0.21
* In this monitoring survey, multiple individuals of collected aquatic organisms were prepared as analysis samples and all those samples were analyzed basically. * For species with stomach content as indicated in the table, all that remained after removing stomach content were prepared as analysis samples.
Location |  | Sampling Date | Division | Class | Order | Family | Species name | English name | Population | Sample weight (kg-wet) | Note |  | Radioactive cesium (Bq/kg-wet) |  |  | Sr-90 (Bq/kg-wet)
[11 empty] | Growth stage | Stomach contents | Total | Cs-134 | Cs-137
Niida River | C-1 C-2 | 2012-09-21 | Vertebrata | Osteichthyes | Cypriniformes | Cyprinidae | Hemibarbus barbus | Hemibarbus barbus | 1 | 1.14 | Mature fish | Some (details unknown) | 1620 | 630 | 990 | －
[9 empty] | 21 | 0.07 | Immature fish | － | 199 | 79 | 120 | －
|  |  | Vertebrata | Osteichthyes | Cypriniformes | Cyprinidae | Tribolodon sp. | Tribolodon | 3 | 0.18 | Mature fish | Some (details unknown) | 870 | 340 | 530 | －
|  |  | Vertebrata | Osteichthyes | Cypriniformes | Cyprinidae | Zacco platypus | Zacco platypus | 25 | 0.22 | Mature fish | － | 580 | 220 | 360 | －
|  |  | Vertebrata | Osteichthyes | Cypriniformes | Cyprinidae | Pseudogobio esocinus | Pseudogobio esocinus | 13 | 0.18 | Mature fish | － | 390 | 150 | 240 | －
|  |  | Vertebrata | Osteichthyes | Perciformes | Gobiidae | Rhinogobius sp. | Rhinogobius | 34 | 0.1 | Mature fish | － | 1320 | 510 | 810 | －
|  |  | Vertebrata | Osteichthyes | Osmeriformes | Osmeridae | Plecoglossus altivelis | Sweetfish (natural upstream) | 8 | 0.35 | Mature fish | － | 1030 | 400 | 630 | －
[9 empty] | 8 | 0.49 | Mature fish | Some (details unknown) | 600 | 240 | 360 | －
Location |  | Sampling Date | Division | Class | Order | Family | Species name | English name | Population | Sample weight (kg-wet) | Note |  | Radioactive cesium (Bq/kg-wet) |  |  | Sr-90 (Bq/kg-wet)
[11 empty] | Growth stage | Stomach contents | Total | Cs-134 | Cs-137
Mano River | D-4 | 2012-08-22 | Vertebrata | Osteichthyes | Perciformes | Gobiidae | Rhinogobius sp. | Rhinogobius | 98 | 0.2 | Mature fish | － | 760 | 300 | 460 | －
|  |  | Arthropod | Malacostraca | Decapoda | Procambarus | Procambarus clarkii | Red swamp crawfish | 10 | 0.3 | Imago | － | 660 | 250 | 410 | －
|  |  | Arthropod | Malacostraca | Decapoda | Atyidae | Atyidae | Freshwater shrimp | 419 | 0.1 | Imago | － | 147 | 59 | 88 | －
|  |  | Arthropod | Malacostraca | Decapoda | Grapsidae | Eriocheir japonica | Japanese mitten crab | 4 | 0.1 | Imago | － | 360 | 150 | 210 | －
|  |  | Mollusca | Gastropoda | Sorbeoconcha | Pleuroceridae | Semisulcospira libertina | Semisulcospira libertina | 44 | 0.04 | Imago | － | 480 | 190 | 290 | －
|  |  | Arthropod | Insecta | Ephemeroptera | Isonychiidae | Isonychia japonica | Isonychia japonica | 223 | 0.06 | Non-adult | － | 460 | 180 | 280 | －
|  |  | Arthropod | Insecta | Odonata | Gomphidae | Sieboldius albardae | Sieboldius albardae
|  |  | Arthropod | Insecta | Odonata | Gomphidae | Stylogomphus suzukii | Stylogomphus suzukii
|  |  | Arthropod | Insecta | Odonata | Gomphidae | Gomphidae | Gomphidae
|  |  | Arthropod | Insecta | Odonata | Corduliidae | Macromia amphigena amphigena | Macromia amphigena
|  |  | Arthropod | Insecta | Plecoptera | Perlidae | Kamimurai sp. | Kamimuria tibialis
|  |  | Arthropod | Insecta | Hemiptera | Belostomatidae | Appasus sp. | Ferocious water bug
|  |  | Arthropoda | Insecta | Neuroptera | Corydalidae | Parachauliodes japonicus | Parachauliodes japonicus
|  |  | Arthropod | Insecta | Megaloptera | Corydalidae | Protohermes grandis | Protohermes grandis
|  |  | Arthropod | Insecta | Trichoptera | Stenopsychidae | Stenopsyche marmorata | Stenopsyche marmorata
|  |  | Magnoliophyta | Monocotyledoneae | Alismatales | Potamogetonaceae | Potamogeton oxyphyllus | Potamogeton oxyphyllus | － | 0.44 | － | － | 102 | 40 | 62 | －
|  |  | Bryophyta | － | － | － | Bryophyta | Bryophyte | － | 0.086 | － | － | 570 | 230 | 340 | －
|  |  | Streptophyta | Zygnematophyceae | Zygnematales | Zygnemataceae | Spirogyra sp. | Spirogyra | － | 0.37 | － | － | 23 | 9 | 14 | －
|  |  | － | － | － | － | － | CPOM (litter) | － | 0.5 | － | － | 420 | 160 | 260 | －
| D-1 D-2 | 2012-08-29 | Vertebrata | Osteichthyes | Salmoniformes | Salmonidae | Oncorhynchus masou | Yamame trout | 7 | 0.1 | Immature fish | － | 235 | 95 | 140 | －
|  |  | Vertebrata | Osteichthyes | Cypriniformes | Cyprinidae | Tribolodon sp. | Tribolodon | 60 | 0.4 | Mature fish | － | 229 | 89 | 140 | －
|  |  | Vertebrata | Osteichthyes | Cypriniformes | Cyprinidae | Zacco platypus | Zacco platypus | 11 | 0.047 | Mature fish | － | 116 | 48 | 68 | －
|  |  | Vertebrata | Osteichthyes | Perciformes | Gobiidae | Gobiidae | Gobiidae | 93 | 0.2 | Mature fish | － | 111 | 44 | 67 | －
|  |  | Vertebrata | Osteichthyes | Osmeriformes | Osmeridae | Plecoglossus altivelis | Sweetfish (stock) | 2 | 0.2 | Mature fish | Some (details unknown) | 135 | 51 | 84 | －
|  |  | Vertebrata | Osteichthyes | Osmeriformes | Osmeridae | Plecoglossus altivelis | Sweetfish (natural upstream) | 24 | 0.6 | Mature fish | － | 290 | 120 | 170 | －
* In this monitoring survey, multiple individuals of collected aquatic organisms were prepared as analysis samples and all those samples were analyzed basically. * For species with stomach content as indicated in the table, all that remained after removing stomach content were prepared as analysis samples.
Location |  | Sampling Date | Division | Class | Order | Family | Species name | English name | Population | Sample weight (kg-wet) | Note |  | Radioactive cesium (Bq/kg-wet) |  |  | Sr-90 (Bq/kg-wet)
[11 empty] | Growth stage | Stomach contents | Total | Cs-134 | Cs-137
Lake Akimoto | F-1 F-2 F-3 | 2012-08-20 | Vertebrata | Amphibia | Caudata | Salamandridae | Cynops pyrrhogaster | Cynops pyrrhogaster | 6 | 0.03 | Imago | － | 90 | 36 | 54 | －
|  |  | Vertebrata | Amphibia | Anura | Ranidae | Rana ornativentris | Montane brown frog | 4 | 0.05 | Imago | － | 71 | 28 | 43 | －
|  |  | Vertebrata | Amphibia | Anura | Ranidae | Rana rugosa | Wrinkled Frog
|  |  | Vertebrata | Amphibia | Anura | Ranidae | Buergeria buergeri | Kajika frog (tadpole) | 293 | 0.12 | Non-adult | － | 136 | 55 | 81 | －
|  |  | Vertebrata | Osteichthyes | Perciformes | Centrarchidae | Micropterus salmoides | Largemouth bass | 4 | 1 | Mature fish | Some (details unknown) | 187 | 77 | 110 | －
|  |  | Vertebrata | Osteichthyes | Perciformes | Centrarchidae | Micropterus dolomieu | Small mouth bass | 15 | 7.7 | Mature fish | Some (details unknown) | 310 | 120 | 190 | 1.2
|  |  | Vertebrata | Osteichthyes | Salmoniformes | Salmonidae | Salvelinus leucomaenis | Char | 3 | 0.8 | Mature fish | Some (details unknown) | 204 | 84 | 120 | －
|  |  | Vertebrata | Osteichthyes | Perciformes | Centrarchidae | Lepomis macrochirus | Bluegill | 6 | 0.9 | Mature fish | Some (details unknown) | 229 | 89 | 140 | －
|  |  | Vertebrata | Osteichthyes | Cypriniformes | Cyprinidae | Cyprinus carpio | Common carp | 1 | 3.7 | Mature fish | Some (details unknown) | 85 | 35 | 50 | －
|  |  | Vertebrata | Osteichthyes | Cypriniformes | Cyprinidae | Hemibarbus barbus | Hemibarbus barbus | 3 | 4.2 | Mature fish | Some (details unknown) | 63 | 24 | 39 | －
|  |  | Vertebrata | Osteichthyes | Cypriniformes | Cyprinidae | Carassius auratus | Carassius auratus langsdorfii | 24 | 8.6 | Mature fish | Some (details unknown) | 128 | 51 | 77 | 1.6
|  |  | Vertebrata | Osteichthyes | Cypriniformes | Cyprinidae | Tribolodon hakonensis | Japanese dace | 9 | 1.5 | Mature fish | Some (details unknown) | 300 | 120 | 180 | －
|  |  | Vertebrata | Osteichthyes | Cypriniformes | Cyprinidae | Zacco platypus | Zacco platypus | 53 | 0.7 | Mature fish | － | 93 | 38 | 55 | －
|  |  | Vertebrata | Osteichthyes | Cypriniformes | Cyprinidae | Phoxinus lagowskii steindachneri | Amur Minnow | 23 | 0.09 | Mature fish | － | 72 | 29 | 43 | －
|  |  | Vertebrata | Osteichthyes | Cypriniformes | Cobitidae | Misgurnus anguillicaudatus | Oriental weatherfish | 2 | 0.05 | Mature fish | － | 184 | 74 | 110 | －
|  |  | Vertebrata | Osteichthyes | Osmeriformes | Osmeridae | Hypomesus nipponensis | Japanese smelt | 46 | 0.3 | Mature fish | － | 85 | 32 | 53 | －
|  |  | Arthropod | Malacostraca | Decapoda | Astacidae | Pacifastacus leniusculus trowbridgii | Signal crayfish | 131 | 5.4 | Imago | － | 156 | 63 | 93 | 10
|  |  | Magnoliophyta | Monocotyledoneae | Hydrocharitales | Hydrocharitaceae | Vallisneria denseserrulata | Vallisneria denseserrulata | － | 0.4 | － | － | 13.6 | 5.1 | 8.5 | －
|  |  | Angiospermae | Monocotyledoneae | Hydrocharitales | Hydrocharitaceae | Elodea nuttallii | Western Waterweed | － | 0.7 | － | － | 7.1 | 2.6 | 4.5 | －
|  |  | Streptophyta | Zygnematophyceae | Zygnematales | Zygnemataceae | Spirogyra sp. | Spirogyra | － | 0.29 | － | － | 44 | 17 | 27 | －
|  |  | － | － | － | － | － | CPOM (litter) | － | 0.8 | － | － | 156 | 60 | 96 | －
Location |  | Sampling Date | Division | Class | Order | Family | Species name | English name | Population | Sample weight (kg-wet) | Note |  | Radioactive cesium (Bq/kg-wet) |  |  | Sr-90 (Bq/kg-wet)
[11 empty] | Growth stage | Stomach contents | Total | Cs-134 | Cs-137
Lake Inawashiro | G-1 G-2 (north lakeside) | 2012-08-10 | Vertebrata | Osteichthyes | Siluriformes | Siluridae | Silurus asotus | Amur catfish | 1 | 0.8 | Mature fish | Some (details unknown) | 107 | 44 | 63 | －
|  |  | Vertebrata | Osteichthyes | Salmoniformes | Salmonidae | Salvelinus leucomaenis | Char | 6 | 1.8 | Mature fish | Some (details unknown) | 250 | 100 | 150 | －
|  |  | Vertebrata | Osteichthyes | Salmoniformes | Salmonidae | Oncorhynchus masou | Yamame trout | 1 | 0.3 | Mature fish | Some (details unknown) | 330 | 130 | 200 | －
|  |  | Vertebrata | Osteichthyes | Cypriniformes | Cyprinidae | Hemibarbus barbus | Hemibarbus barbus | 3 | 2.5 | Mature fish | Some (details unknown) | 125 | 50 | 75 | －
|  |  | Vertebrata | Osteichthyes | Cypriniformes | Cyprinidae | Carassius auratus | Carassius auratus langsdorfii | 2 | 1.3 | Mature fish | Some (details unknown) | 45 | 18 | 27 | －
|  |  | Vertebrata | Osteichthyes | Cypriniformes | Cyprinidae | Tribolodon hakonensis | Japanese dace | Many | 6 | Mature fish | － | 159 | 64 | 95 | 0.29
|  |  | Vertebrata | Osteichthyes | Cypriniformes | Cobitidae | Cobitidae | Cobitidae | Many | 1.7 | Mature fish | － | 9.1 | 3.4 | 5.7 | －
|  | 2012-08-20 | Streptophyta | Zygnematophyceae | Zygnematales | Zygnemataceae | Spirogyra sp. | Spirogyra | － | 0.27 | － | － | 42 | 16 | 26 | －
|  |  | － | － | － | － | － | CPOM (litter) | － | 0.77 | － | － | 172 | 62 | 110 | －
| H-1 (south lakeside) | 2012-08-21 | Vertebrata | Amphibia | Anura | Ranidae | Rana porosa porosa | Daruma pond frog | 10 | 0.11 | Imago | － | 68 | 27 | 41 | －
|  |  | Vertebrata | Osteichthyes | Siluriformes | Siluridae | Silurus asotus | Amur catfish | 2 | 1.3 | Mature fish | Some (details unknown) | 138 | 52 | 86 | －
|  |  | Vertebrata | Osteichthyes | Perciformes | Centrarchidae | Micropterus dolomieu | Small mouth bass | 4 | 2.1 | Mature fish | Some (details unknown) | 178 | 68 | 110 | 0.43
|  |  | Vertebrata | Osteichthyes | Salmoniformes | Salmonidae | Oncorhynchus masou | Yamame trout | 36 | 0.5 | Immature fish | － | 10.6 | 4.3 | 6.3 | －
|  |  | Vertebrata | Osteichthyes | Cypriniformes | Cyprinidae | Hemibarbus barbus | Hemibarbus barbus | 15 | 2.5 | Mature fish | Some (details unknown) | 77 | 29 | 48 | 0.4
|  |  | Vertebrata | Osteichthyes | Cypriniformes | Cyprinidae | Carassius auratus | Carassius auratus langsdorfii | 10 | 1.5 | Mature fish | Some (details unknown) | 51 | 20 | 31 | －
|  |  | Vertebrata | Osteichthyes | Cypriniformes | Cyprinidae | Tribolodon hakonensis | Japanese dace | 17 | 0.6 | Mature fish | Some (details unknown) | 100 | 38 | 62 | －
|  |  | Vertebrata | Osteichthyes | Cypriniformes | Cyprinidae | Pseudogobio esocinus | Pseudogobio esocinus | 5 | 0.1 | Mature fish | － | 24.3 | 9.3 | 15 | －
|  |  | Vertebrata | Osteichthyes | Cypriniformes | Cyprinidae | Zacco platypus | Zacco platypus | 11 | 0.4 | Mature fish | － | 53 | 22 | 31 | －
|  |  | Vertebrata | Osteichthyes | Perciformes | Gobiidae | Gymnogobius urotaenia | Goby | 21 | 0.1 | Mature fish | － | 38 | 15 | 23 | －
|  |  | Mollusca | Gastropoda | Architaenioglossa | Viviparidae | Bellamya japonica | Japanese mysterysnail | 9 | 0.06 | Imago | － | 62 | 25 | 37 | －
|  |  | Angiospermae | Dicotyledoneae | Nymphaeales | Nymphaeaceae | Nuphar japonicum | Cow lily | － | 1 | － | － | 7.8 | 3.2 | 4.6 | －
|  |  | Magnoliophyta | Monocotyledoneae | Hydrocharitales | Hydrocharitaceae | Hydrocharis dubia | Hydrocharis dubia | － | 0.5 | － | － | 4.8 | 1.9 | 2.9 | －
|  |  | Angiospermae | Monocotyledoneae | Hydrocharitales | Hydrocharitaceae | Elodea nuttallii | Western Waterweed | － | 0.3 | － | － | 12.4 | 4.8 | 7.6 | －
* In this monitoring survey, multiple individuals of collected aquatic organisms were prepared as analysis samples and all those samples were analyzed basically. * For species with stomach content as indicated in the table, all that remained after removing stomach content were prepared as analysis samples.
Location |  | Sampling Date | Division | Class | Order | Family | Species name | English name | Population | Sample weight (kg-wet) | Note |  | Radioactive cesium (Bq/kg-wet) |  |  | Sr-90 (Bq/kg-wet)
[11 empty] | Growth stage | Stomach contents | Total | Cs-134 | Cs-137
Lake Hayama (Mano River System) | E-4 | 2012-08-29 | Vertebrata | Osteichthyes | Salmoniformes | Salmonidae | Oncorhynchus masou | Yamame trout | 4 | 0.03 | Immature fish | － | 232 | 92 | 140 | －
|  |  | Vertebrata | Osteichthyes | Perciformes | Gobiidae | Rhinogobius flumineus | Rhinogobius flumineus | 261 | 0.1 | Mature fish | － | 260 | 100 | 160 | －
|  | 2012-08-22 | Arthropod | Insecta | Ephemeroptera | Isonychiidae | Isonychia japonica | Isonychia japonica | 192 | 0.045 | Non-adult | － | 450 | 180 | 270 | －
|  |  | Arthropod | Insecta | Odonata | Calopterygidae | Calopteryx cornelia | Calopteryx cornelia
|  |  | Arthropod | Insecta | Odonata | Gomphidae | Onychogomphus viridicostus | Onychogomphus viridicostus
|  |  | Arthropod | Insecta | Odonata | Gomphidae | Sieboldius albardae | Sieboldius albardae
|  |  | Arthropod | Insecta | Odonata | Gomphidae | Gomphidae | Gomphidae
|  |  | Arthropod | Insecta | Odonata | Corduliidae | Macromia amphigena amphigena | Macromia amphigena
|  |  | Arthropoda | Insecta | Neuroptera | Corydalidae | Parachauliodes japonicus | Parachauliodes japonicus
|  |  | Arthropod | Insecta | Megaloptera | Corydalidae | Protohermes grandis | Protohermes grandis
|  |  | Arthropod | Insecta | Trichoptera | Stenopsychidae | Stenopsyche marmorata | Stenopsyche marmorata
|  |  | Arthropod | Insecta | Trichoptera | Stenopsychidae | Stenopsyche sauteri | Parastenopsyche sauteri
|  |  | Streptophyta | Zygnematophyceae | Zygnematales | Zygnemataceae | Spirogyra sp. | Spirogyra | － | 0.55 | － | － | 132 | 52 | 80 | －
|  |  | － | － | － | － | － | CPOM (litter) | － | 0.51 | － | － | 740 | 290 | 450 | －
| E-1 E-2 E-3 | 2012-08-29 | Vertebrata | Osteichthyes | Siluriformes | Siluridae | Silurus asotus | Amur catfish | 2 | 2.4 | Mature fish | Some (details unknown) | 1980 | 780 | 1200 | 0.49
|  |  | Vertebrata | Osteichthyes | Perciformes | Centrarchidae | Micropterus salmoides | Largemouth bass | 2 | 1.3 | Mature fish | Some (details unknown) | 1490 | 590 | 900 | －
|  |  | Vertebrata | Osteichthyes | Perciformes | Centrarchidae | Micropterus dolomieu | Small mouth bass | 5 | 3 | Mature fish | Some (details unknown) | 4300 | 1700 | 2600 | 2.1
|  |  | Vertebrata | Osteichthyes | Salmoniformes | Salmonidae | Salvelinus leucomaenis | Char | 1 | 0.3 | Mature fish | Some (details unknown) | 1590 | 620 | 970 | －
|  |  | Vertebrata | Osteichthyes | Cypriniformes | Cyprinidae | Cyprinus carpio | Common carp | 1 | 0.4 | Mature fish | Some (details unknown) | 380 | 150 | 230 | －
|  |  | Vertebrata | Osteichthyes | Cypriniformes | Cyprinidae | Carassius auratus | Carassius auratus langsdorfii | 2 | 2.17 | Mature fish | Some (details unknown) | 840 | 330 | 510 | 1.2
|  |  | Vertebrata | Osteichthyes | Cypriniformes | Cyprinidae | Tribolodon hakonensis | Japanese dace | Many | 0.6 | Mature fish | － | 540 | 210 | 330 | －
Location |  | Sampling Date | Division | Class | Order | Family | Species name | English name | Population | Sample weight (kg-wet) | Note |  | Radioactive cesium (Bq/kg-wet) |  |  | Sr-90 (Bq/kg-wet)
[11 empty] | Growth stage | Stomach contents | Total | Cs-134 | Cs-137
Off Iwaki City | I-1 I-2 I-3 (Hisanohama) | 2012-08-31 | Vertebrata | Osteichthyes | Perciformes | Polyprionidae | Stereolepis doederleini | Striped jewfish | 1 | 0.4 | Mature fish | Empty stomach | 14.5 | 5.5 | 9 | －
|  |  | Righteye flounder | Osteichthyes | John dory | John dory | Zenopsis nebulosa | John Dorey | 4 | 0.4 | Mature fish | Empty stomach | 13.7 | 5.2 | 8.5 | －
|  |  | Vertebrata | Osteichthyes | Righteye flounder | Flounder | Paralichthys olivaceus | Flounder | 4 | 4.2 | Mature fish | Some (details unknown) | 25.9 | 9.9 | 16 | 0.17
|  |  | Vertebrata | Osteichthyes | Righteye flounder | Righteye flounder | Pleuronectes yokohamae | Marbled sole | 7 | 3.1 | Mature fish | Empty stomach | 52 | 20 | 32 | 0.25
|  |  | Vertebrata | Osteichthyes | Righteye flounder | Righteye flounder | Eopsetta grigorjewi | Round-nose flounder | 4 | 0.9 | Mature fish | Shrimps,crabs | 25 | 10 | 15 | －
|  |  | Vertebrata | Osteichthyes | Pleuronectiformes | Pleuronectidae | Pleuronichthys japonicus | Finespotted flounder | 4 | 0.3 | Mature fish | Sandworms, shrimps | 25 | 10 | 15 | －
|  |  | Vertebrata | Osteichthyes | Scorpaeniformes | Triglidae | Lepidotrigla microptera | Searobin | 10 | 1 | Mature fish | shrimp | 29 | 12 | 17 | －
|  |  | Vertebrata | Osteichthyes | Puffer | Puffer | Takifugu poecilonotus | Pufferfish | 7 | 0.9 | Mature fish | Shrimps,crabs | 47 | 19 | 28 | －
|  |  | Vertebrata | Cartilage fish | Sandbar shark | Banded houndshark | Mustelus manazo | Starspotted smooth-hound | 2 | 3 | Mature fish | Crabs | 39 | 16 | 23 | －
|  |  | Vertebrata | Cartilage fish | Ray | Skate | Okamejei kenojei | Common Skete | 4 | 1.5 | Mature fish | Shrimps,crabs | 126 | 50 | 76 | －
|  |  | Mollusca | Cephalopoda | Decapodiformes | Sepiidae | Sepia sp. | Sepia | 23 | 0.3 | Imago | － | 7.4 | 2.6 | 4.8 | －
|  |  | Echinoderm | Sea Urchin | Sea urtin | Sea urtin | Glyptocidaris crenularis | tugaruuni | 30 | 1 | Imago | － | 50 | 20 | 30 | －
| I-4 (Hisanohama) |  | Mollusca | Gastropoda | Archaeogastropoda | Haliotis asinina | Haliotis discus | abalone(shell) | 16 | 0.6 | Imago | － | 49 | 20 | 29 | －
[8 empty] | abalone(molluscan body) |  | 2.7 |  |  | 6.1 | 2.4 | 3.7 | －
|  |  | Echinoderm | Sea Urchin | Loxechinus | Strongylocentrotus | Strongylocentrotus nudus | Northern sea urchin | 27 | 3.1 | Imago | － | 25.7 | 9.7 | 16 | －
|  |  | Brown algae | Phaeophyceae | Sea cabbage | Sea cabbage | Eisenia bicyclis | Eisenia bicyclis | － | 1.5 | － | － | 24.9 | 9.9 | 15 | －
* In this monitoring survey, multiple individuals of collected aquatic organisms were prepared as analysis samples and all those samples were analyzed basically. * For species with stomach content as indicated in the table, all that remained after removing stomach content were prepared as analysis samples.
Location |  | Sampling Date | Division | Class | Order | Family | Species name | English name | Population | Sample weight (kg-wet) | Note |  | Radioactive cesium (Bq/kg-wet) |  |  | Sr-90 (Bq/kg-wet)
[11 empty] | Growth stage | Stomach contents | Total | Cs-134 | Cs-137
Off Soma City | J-1 J-2 J-3 (Matsukawaura) | 2012-08-28 | Vertebrata | Osteichthyes | Pleuronectiformes | Pleuronectidae | Pleuronectidae | Pleuronectidae | 30 | 0.18 | Immature fish | － | 5.9 | 2.3 | 3.6 | －
|  |  | Vertebrata | Osteichthyes | Mugiliformes | Mugilidae | Mugil cephalus | Flathead mullet | 14 | 0.41 | Immature fish | － | 36 | 15 | 21 | －
|  |  | Vertebrata | Osteichthyes | Pacific herring | Pacific herring | Konosirus punctatus | Dotted gizzard shad | 82 | 0.37 | Immature fish | － | 21.9 | 8.9 | 13 | －
|  |  | Vertebrata | Osteichthyes | Perciformes | Gobiidae | Gobiidae | Gobiidae | 32 | 0.1 | Mature fish | － | 8.5 | 3.2 | 5.3 | －
|  |  | Vertebrata | Osteichthyes | Atheriniformes | Atherinidae | Atherinidae | Atherinidae | 10 | 0.15 | Mature fish | － | 6.2 | 2.4 | 3.8 | －
|  |  | Vertebrata | Osteichthyes | Tetraodontiformes | Tetraodontidae | Takifugu niphobles | Takifugu niphobles | 8 | 0.27 | Immature fish | － | 15.1 | 5.9 | 9.2 | －
|  |  | Vertebrata | Osteichthyes | Cypriniformes | Cyprinidae | Tribolodon sp. | Tribolodon | 10 | 0.56 | Immature fish | － | 7.7 | 2.9 | 4.8 | －
|  |  | Arthropod | Malacostraca | Decapoda | Portunidae | Portunus trituberculatus | Japanese blue crab | 3 | 0.17 | Imago | － | 3 | 1.2 | 1.8 | －
|  |  | Arthropod | Malacostraca | Decapoda | Varunidae | Hemigrapsus penicillatus | Hemigrapsus penicillatus | 215 | 0.18 | Imago | － | 300 | 120 | 180 | －
|  |  | Arthropod | Malacostraca | Decapoda | Alpheus | Alpheus sp. | Alpheus | 66 | 0.11 | Imago | － | 9 | 3.6 | 5.4 | －
|  |  | Arthropod | Malacostraca | Mysida | Mysidae | Mysidae | Mysidae | Many | 0.17 | Imago | － | 18.4 | 7.4 | 11 | －
|  |  | Annelida | Polychaeta | － | － | Polychaeta | Class Polychaeta | 786 | 0.52 | Imago | － | 107 | 41 | 66 | －
|  |  | Mollusca | Bivalvia | Pterioida | Ostreidae | Crassostrea gigas | Japanese oyster (shell) | Many | 4.25 | Imago | － | 29 | 11 | 18 | 0.74
[8 empty] | Japanese oyster (molluscous part) |  | 0.73 |  |  | 8.9 | 3.5 | 5.4 | －
|  |  | Mollusca | Bivalvia | Veneroida | Veneridae | Ruditapes philippinarum | Japanese littleneck (shell) | Many | 1.8 | Imago | － | 4.7 | 1.9 | 2.8 | 3.1
[8 empty] | Japanese littleneck (molluscous part) |  | 0.69 |  |  | 5.3 | 2.1 | 3.2 | －
|  |  | Angiospermae | Monocotyledoneae | Najadales | Zosteraceae | Zostera marina | Eel grass | － | 1.66 | － | － | 2.9 | 1.1 | 1.8 | －
|  |  | Chlorophyta | Ulvophyceae | Ulvales | Ulvaceae | Ulva pertusa | Ulva pertusa | － | 0.46 | － | － | 3.1 | 1.2 | 1.9 | －
Location |  | Sampling Date | Division | Class | Order | Family | Species name | English name | Population | Sample weight (kg-wet) | Note |  | Radioactive cesium (Bq/kg-wet) |  |  | Sr-90 (Bq/kg-wet)
[11 empty] | Growth stage | Stomach contents | Total | Cs-134 | Cs-137
Off Watari Town | K-1 K-2 K-3 (Off the mouth of the Abukuma River) | 2012-08-29 | Vertebrata | Osteichthyes | Perciformes | Carangidae | Seriola quinqueradiata | Japanese amberjack | 2 | 2.1 | Mature fish | Small fish | 11.6 | 4.4 | 7.2 | 0.02
|  |  | Vertebrata | Osteichthyes | Perciformes | Scombridae | Scomber australasicus | Blue mackerel | 2 | 1 | Mature fish | Some (details unknown) | ND | ND(<1.0) | ND(<0.82) | －
|  |  | Vertebrata | Osteichthyes | Perciformes | Carangidae | Trachurus japonicus | Japanese jack mackerel | 3 | 1.3 | Mature fish | Small fish | 14.3 | 5.6 | 8.7 | －
|  |  | Vertebrata | Osteichthyes | Scorpaeniformes | Sebastidae | Sebastes sp. | Sebastes | 4 | 0.9 | Mature fish | shrimp | 19.1 | 7.1 | 12 | －
|  |  | Vertebrata | Osteichthyes | Pleuronectiformes | Paralichthyidae | Paralichthys olivaceus | Flounder | 2 | 3 | Mature fish | Empty stomach | 15.7 | 6.1 | 9.6 | 0.055
|  |  | Vertebrata | Osteichthyes | Pleuronectiformes | Pleuronectiformes | Pleuronichthys cornutus | Ridged-eye flounder | 3 | 1 | Mature fish | Sandworm | 8.9 | 3.3 | 5.6 | －
|  |  | Vertebrata | Osteichthyes | Tetraodontiformes | Tetraodontidae | Takifugu pardalis | Globefish | 3 | 0.9 | Mature fish | Empty stomach | 6 | 2.1 | 3.9 | －
|  |  | Arthropod | Malacostraca | Decapoda | Portunidae | Portunus trituberculatus | Japanese blue crab | 5 | 1.8 | Imago | － | 0.95 | ND(<0.77) | 0.95 | －
* In this monitoring survey, multiple individuals of collected aquatic organisms were prepared as analysis samples and all those samples were analyzed basically. * For species with stomach content as indicated in the table, all that remained after removing stomach content were prepared as analysis samples.