## Water
○ Results (water)
Location |  |  |  | FY2012 Winter Survey
|  | Latitude | Longitude | pH | BOD | COD | DO | Electrical conductivity | Salinity | TOC | SS | Turbidity | Cs-134 | Cs-137 | Sr-90
[5 empty] | (mg/L) | (mg/L) | (mg/L) | (mS/m) |  | (mg/L) | (mg/L) | (FNU) | (Bq/L) | (Bq/L) | (Bq/L)
Abukuma River System | A-1 (Surface layer) | 37.621000° | 140.521783° | 7.5 | 2 | 3.8 | 13.1 | 19.87 | 0.1 | 1.4 | 3 | 2.5 | 0.066 | 0.11 | 0.0013
| A-1 (Deep layer) |  |  | 7.5 | 2.1 | 4.2 | 12.9 | 20.2 | 0.1 | 1.4 | 4 | 2.4 | 0.017 | 0.036 | －
| A-2 | 37.567333° | 140.394567° | 7.5 | 0.6 | 2.3 | 12.9 | 10.41 | 0.05 | 0.6 | 1 | 0.8 | 0.011 | 0.02 | －
| B-1 | 37.784333° | 140.492417° | 8.1 | 1.6 | 3.7 | 15 | 21.6 | 0.11 | 1.4 | 4 | 2.5 | 0.023 | 0.039 | －
| B-2 | 37.812100° | 140.505783° | 8.2 | 1.3 | 3.6 | 14.6 | 20.1 | 0.1 | 1.3 | 6 | 3.2 | 0.023 | 0.041 | －
| B-3 | 37.818200° | 140.467883° | 8.6 | 0.9 | 3.5 | 12.9 | 10.89 | 0.05 | 1 | 1 | 0.9 | 0.0056 | 0.0093 | －
Uda River | C-1 | 37.795333° | 140.745917° | 7.3 | 0.7 | 2 | 12 | 10.43 | 0.05 | 0.5 | <1 | <0.1 | 0.02 | 0.036 | －
| C-2 | 37.771750° | 140.729033° | 7.3 | 0.8 | 3.3 | 10.7 | 9.04 | 0.04 | 1.2 | 4 | 0.2 | 0.048 | 0.079 | －
| C-3 | 37.779183° | 140.803967° | 7.5 | 0.9 | 2.8 | 12.2 | 9.94 | 0.05 | 0.9 | <1 | 0.1 | 0.066 | 0.11 | －
| C-4 | 37.768667° | 140.844283° | 7.6 | 0.8 | 3.7 | 11.8 | 10.15 | 0.05 | 1.2 | 31 | 40.2 | 0.084 | 0.14 | 0.0011
| C-5 | 37.764600° | 140.860300° | 7.6 | 0.7 | 3 | 12.4 | 9.41 | 0.04 | 0.8 | 1 | 0.1 | 0.016 | 0.028 | －
| C-6 | 37.776383° | 140.887717° | 7.7 | 0.8 | 2.3 | 12.2 | 9.77 | 0.05 | 0.9 | <1 | <0.1 | 0.022 | 0.039 | －
Mano River | D-1 | 37.733100° | 140.925400° | 7.5 | <0.5 | 2.7 | 12.3 | 9.77 | 0.05 | 1 | <1 | 0.7 | 0.041 | 0.066 | 0.0014
| D-2 | 37.709450° | 140.956583° | 7.2 | <0.5 | 2.6 | 12 | 11.58 | 0.06 | 1 | 1 | 0.8 | 0.022 | 0.04 | －
| D-3 | 37.705100° | 140.962250° | 7.1 | <0.5 | 2.8 | 11.9 | 12.34 | 0.06 | 0.9 | 2 | 1.4 | 0.027 | 0.045 | －
| D-4 a | 37.730833° | 140.908050° | 7.4 | 0.6 | 2.8 | 10.6 | 9.77 | 0.05 | 0.9 | <1 | 0.8 | 0.05 | 0.08 | －
| D-4 b | 37.731217° | 140.909633° | 7.4 | <0.5 | 2.6 | 11.2 | 9.8 | 0.05 | 0.9 | <1 | 0.8 | 0.05 | 0.086 | －
| D-5 | 37.721383° | 140.888883° | 7.5 | <0.5 | 3.1 | 11.8 | 8.75 | 0.04 | 1.1 | <1 | 0.8 | 0.078 | 0.13 | －
Niida River | E-1 | 37.660933° | 140.911450° | 7.4 | <0.5 | 4 | 12.5 | 7.28 | 0.03 | 0.8 | 2 | 0.7 | 0.083 | 0.14 | 0.0029
| E-2 a | 37.664000° | 140.944717° | 7.3 | <0.5 | 4.7 | 12.5 | 7.65 | 0.04 | 1.1 | 1 | 1.3 | 0.11 | 0.19 | －
| E-2 b | 37.663450° | 140.945150° | 7.4 | <0.5 | 4.4 | 12.4 | 7.68 | 0.04 | 1.4 | <1 | 1.2 | 0.096 | 0.16 | －
| E-3 | 37.644400° | 141.001783° | 7.3 | 1.2 | 3.6 | 11.3 | 9.84 | 0.05 | 1.3 | 5 | 1.3 | 0.097 | 0.16 | －
| E-4 | 37.648467° | 140.962950° | 7.5 | <0.5 | 4.3 | 12.4 | 8.05 | 0.04 | 1.1 | 2 | 1.1 | 0.089 | 0.15 | －
| E-5 | 37.665233° | 140.916883° | 7.5 | <0.5 | 2.7 | 13 | 7.33 | 0.03 | 1.1 | <1 | 0.7 | 0.081 | 0.14 | －
Ota River | F-1 | 37.597533° | 140.925167° | 7.4 | 0.5 | 2.4 | 12.3 | 6.28 | 0.03 | 0.7 | <1 | 0.6 | 0.21 | 0.36 | －
| F-2 | 37.601617° | 140.942283° | 7.1 | <0.5 | 2.7 | 11.7 | 7.1 | 0.03 | 0.6 | <1 | 0.4 | 0.17 | 0.29 | 0.0048
| F-3 | 37.604517° | 140.963617° | 7.4 | <0.5 | 1.7 | 12 | 7.23 | 0.03 | 0.6 | <1 | 0.3 | 0.21 | 0.36 | －
| F-4 | 37.606967° | 140.971983° | 6.7 | <0.5 | 1.2 | 9.7 | 7.81 | 0.04 | 0.3 | <1 | 0.2 | 0.093 | 0.16 | －
| F-5 | 37.602183° | 140.986750° | 7 | 0.6 | 1.9 | 10.6 | 8.93 | 0.04 | 0.6 | 2 | 1.5 | 0.16 | 0.29 | －
| F-6 | 37.595333° | 141.012300° | 7 | 0.6 | 1.9 | 11.1 | 419 | 2.06 | 1 | 3 | 2.5 | 0.14 | 0.25 | －
Lake Hayama (Mano Dam) | G-1 (Surface layer) | 37.732050° | 140.812717° | 7.2 | <0.5 | 3.5 | 10.4 | 7.03 | 0.04 | 1.5 | 2 | 1.4 | 0.064 | 0.11 | －
| G-1 (Deep layer) |  |  | 7.3 | <0.5 | 3.8 | 10.4 | 7.11 | 0.03 | 1.5 | 2 | 1.6 | 0.07 | 0.12 | 0.0025
| G-3 (Surface layer) | 37.730167° | 140.830667° | 7.3 | 0.6 | 3.8 | 9.8 | 8.98 | 0.04 | 1.6 | 2 | 1.5 | 0.069 | 0.12 | －
| G-3 (Deep layer) |  |  | 7.3 | <0.5 | 4.1 | 10 | 7.64 | 0.04 | 1.7 | 2 | 1.6 | 0.073 | 0.13 | －
| G-5 (Surface layer) | 37.734117° | 140.808833° | 7.4 | <0.5 | 3.9 | 10.3 | 7.14 | 0.03 | 1.6 | 2 | 1.6 | 0.091 | 0.16 | －
| G-5 (Deep layer) |  |  | 7.4 | <0.5 | 3.6 | 9.7 | 7.15 | 0.03 | 1.5 | 2 | 1.9 | 0.092 | 0.16 | －
Lake Akimoto | H-1 (Surface layer) | 37.657533° | 140.126433° | 7 | 0.9 | 3.4 | 10.8 | 5.03 | 0.03 | 1.3 | 3 | 1.9 | 0.019 | 0.031 | －
| H-1 (Deep layer) |  |  | 7.2 | 0.6 | 3.4 | 11 | 5.06 | 0.03 | 1.3 | 2 | 0.8 | 0.019 | 0.032 | －
| H-3 (Surface layer) | 37.665333° | 140.132933° | 7.1 | 0.9 | 3.5 | 10.6 | 5.23 | 0.03 | 1.4 | 2 | 0.6 | 0.018 | 0.029 | －
| H-3 (Deep layer) |  |  | 7.1 | 0.7 | 3.6 | 10.1 | 5.2 | 0.03 | 1.3 | 2 | 0.5 | 0.026 | 0.046 | 0.0012
| H-5 (Surface layer) | 37.652333° | 140.156833° | 7.1 | 1.4 | 3.7 | 11 | 5.15 | 0.03 | 1.8 | 3 | 0.3 | 0.027 | 0.041 | －
| H-5 (Deep layer) |  |  | 7.1 | 1 | 4 | 11.2 | 5.22 | 0.03 | 1.6 | 3 | 0.3 | 0.047 | 0.08 | －
Lake Inawashiro | I-1 (Surface layer) | 37.504683° | 140.114333° | 6.6 | 0.6 | 1.6 | 10.9 | 11.49 | 0.05 | 1 | 3 | 1.4 | 0.023 | 0.036 | －
| I-1 (Deep layer) |  |  | 6.5 | <0.5 | 1.5 | 11.5 | 11.4 | 0.05 | 0.6 | 4 | 0.7 | 0.021 | 0.037 | 0.00095
| I-3 (Surface layer) | 37.507700° | 140.026250° | 6.6 | 0.7 | 1.2 | 11.3 | 11.44 | 0.05 | 0.6 | <1 | 1.2 | 0.02 | 0.035 | －
| I-3 (Deep layer) |  |  | 6.6 | 0.5 | 1.2 | 10.8 | 11.5 | 0.06 | 0.5 | 2 | 0.6 | 0.022 | 0.043 | －
| J-1 (Surface layer) | 37.420333° | 140.100833° | 6.6 | 1.2 | 2.1 | 11 | 11.53 | 0.06 | 0.4 | <1 | 0.7 | 0.023 | 0.041 | －
| J-1 (Deep layer) |  |  | 6.6 | 0.7 | 1.9 | 11.1 | 11.64 | 0.06 | 0.7 | 1 | 0.5 | 0.019 | 0.035 | －
Off the mouth of the Abukuma River (Off Watari Town) | K-2 (Surface layer) | 38.045517° | 140.940133° | 8.1 | 0.6 | 1.8 | 8.8 | 4440 | 31.64 | 0.8 | 2 | 1.5 | 0.012 | 0.019 | －
| K-2 (Deep layer) |  |  | 8.1 | 0.5 | 2 | 8.8 | 5000 | 33.53 | 0.9 | 1 | 0.9 | 0.019 | 0.035 | 0.0016
Off Soma City (Matsukawaura) | L-2 | 37.815517° | 140.976333° | 8 | 0.6 | 1.9 | 9.2 | 4870 | 32.57 | 0.5 | 4 | 1.2 | 0.017 | 0.029 | 0.0016
| L-3 | 37.821683° | 140.976500° | 8.1 | <0.5 | 2.6 | 9.1 | 4930 | 32.84 | 0.8 | 5 | 1.2 | 0.019 | 0.03 | －
Off Iwaki City (Hisanohama) | M-2 (Surface layer) | 37.199600° | 141.085300° | 8.1 | <0.5 | 0.8 | 8.3 | 5020 | 34.04 | 0.8 | <1 | 0.4 | 0.079 | 0.017 | －
| M-2 (Deep layer) |  |  | 8.1 | <0.5 | 1.4 | 8.3 | 5030 | 33.82 | 0.9 | 4 | 1.3 | 0.025 | 0.044 | 0.018
Note) N.D. Shows that it is less than the detection limit.

## Sediments
○ Results (sediments)
|  | Location |  | FY2012 Winter Survey
|  | Latitude | Longitude |  |  | Water content |  |  |  | Grain size distribution
|  |  |  | pH | Redox potential |  | IL | TOC | Soil particle density | Gravel | Coarse sand | Medium sand | Fine sand | Silt | Clay | Median grain diameter | Maximum grain diameter | Cs-134 | Cs-137 | Sr-90
[5 empty] | EN.H.E |  |  |  |  | (2-75mm) | (0.85-2mm) | (0.25-0.85mm) | (0.075-0.25mm) | (0.005-0.075mm) | (Less than 0.005mm)
[5 empty] | (mV) | (%) | (%) | mg/g-dry | (g/cm3) | (%) | (%) | (%) | (%) | (%) | (%) | (mm) | (mm) | (Bq/kg-dry) | (Bq/kg-dry) | (Bq/kg-dry)
Abukuma River System | A-1 | 37.621000° | 140.521783° | 7.6 | 67.8 | 48.7 | 5.8 | 12 | 2.647 | － | 0.1 | 26.2 | 40.8 | 18.9 | 14 | 0.17 | 2 | 1200 | 2100 | 0.44
| A-2 | 37.567333° | 140.394567° | 7 | 106 | 31.7 | 4.5 | 6 | 2.722 | 17.1 | 15.5 | 40.9 | 9.6 | 6.3 | 10.6 | 0.52 | 26.5 | 590 | 1100 | －
| B-1 | 37.784333° | 140.492417° | 7.6 | 169 | 35.4 | 2.7 | 3 | 2.707 | 10.2 | 4.3 | 29.8 | 36 | 9.8 | 9.9 | 0.23 | 19 | 500 | 810 | －
| B-2 | 37.812100° | 140.505783° | 7.4 | 238 | 29.8 | 1.7 | 1 | 2.671 | 0.8 | 4.7 | 73.3 | 18.2 | 1.5 | 1.5 | 0.37 | 9.5 | 240 | 460 | －
| B-3 | 37.818200° | 140.467883° | 7.2 | 267 | 16.4 | 1 | <1 | 2.645 | 52.6 | 26.1 | 16.8 | 2 | 0.8 | 1.7 | 2.2 | 19 | 78 | 130 | －
Uda River | C-1 | 37.795333° | 140.745917° | 6.9 | 250 | 30.1 | 4 | 1 | 2.734 | 38.8 | 33.5 | 24.4 | 2.2 | 1.1 | 1.1 | 1.5 | 19 | 580 | 1000 | －
| C-2 | 37.771750° | 140.729033° | 6.6 | 159 | 37 | 7 | 7 | 2.669 | 25.7 | 17.2 | 13.7 | 4.8 | 15.6 | 23 | 0.55 | 19 | 180 | 350 | －
| C-4 | 37.768667° | 140.844283° | 7.2 | 259 | 17.2 | 1.5 | <1 | 2.705 | 61.1 | 23 | 14.4 | 1 | 0.5 | 0.5 | 2.8 | 19 | 480 | 860 | 0.9
| C-5 | 37.764600° | 140.860300° | 7 | 318 | 23 | 1.9 | 1 | 2.695 | 14.7 | 57.2 | 20.8 | 4.9 | 2.4 | 2.4 | 1.2 | 19 | 370 | 680 | －
| C-6 | 37.776383° | 140.887717° | 7.2 | 366 | 28 | 2 | 1 | 2.737 | 6 | 18.9 | 56 | 15.4 | 3.7 | 3.7 | 0.49 | 19 | 420 | 730 | －
Mano River | D-1 | 37.733100° | 140.925400° | 7.3 | 328 | 26.4 | 2.4 | 2 | 2.703 | 14.2 | 12.1 | 60.1 | 8.9 | 0.5 | 4.2 | 0.51 | 19 | 770 | 1300 | 2.1
| D-2 | 37.709450° | 140.956583° | 7.2 | 306 | 16.8 | 1.4 | 1 | 2.698 | 49.3 | 29 | 17.5 | 2.9 | 0.4 | 0.9 | 2 | 26.5 | 490 | 810 | －
| D-3 | 37.705100° | 140.962250° | 7.1 | 326 | 15.7 | 1.6 | 1 | 2.679 | 44.8 | 14 | 30.9 | 7.3 | 0.5 | 2.5 | 1.3 | 19 | 140 | 230 | －
| D-4 a | 37.730833° | 140.908050° | 7.2 | 352 | 20.4 | 2.1 | 1 | 2.701 | 38.6 | 25.8 | 24.9 | 5.4 | 1 | 4.3 | 1.4 | 19 | 810 | 1400 | －
| D-5 | 37.721383° | 140.888883° | 7.4 | 324 | 29.5 | 2.2 | 1 | 2.689 | 0.8 | 6.9 | 71.8 | 9.4 | 4.8 | 6.3 | 0.44 | 4.75 | 700 | 1200 | －
Niida River | E-1 | 37.660933° | 140.911450° | 7.3 | 352 | 17.5 | 0.9 | 1 | 2.66 | 55 | 32.5 | 10.5 | 0.9 | 0.6 | 0.5 | 2.3 | 19 | 930 | 1700 | 0.32
| E-2 a | 37.664000° | 140.944717° | 7.1 | 358 | 46.3 | 7.7 | 18 | 2.578 | 36.4 | 6.2 | 12.4 | 16 | 12.6 | 16.4 | 0.32 | 19 | 3500 | 6000 | －
| E-3 | 37.644400° | 141.001783° | 7.2 | 338 | 19 | 1.9 | 2 | 2.655 | 29.4 | 36.9 | 17.7 | 5.2 | 5.3 | 5.5 | 1.3 | 19 | 1000 | 1800 | －
| E-4 | 37.648467° | 140.962950° | 7 | 254 | 28 | 2.7 | 8 | 2.649 | 32.7 | 7.4 | 29.5 | 19.4 | 5.6 | 5.4 | 0.52 | 19 | 1800 | 3000 | －
| E-5 | 37.665233° | 140.916883° | 7.1 | 344 | 23.5 | 1.2 | 1 | 2.647 | 11.7 | 43.4 | 40.4 | 2.6 | 0.9 | 1 | 0.92 | 19 | 1700 | 2900 | －
Ota River | F-1 | 37.597533° | 140.925167° | 6.7 | 362 | 24.8 | 2.4 | 2 | 2.642 | 22.3 | 34.3 | 26.6 | 8.2 | 3.8 | 4.8 | 1 | 19 | 5600 | 10000 | －
| F-2 | 37.601617° | 140.942283° | 6.5 | 363 | 18.4 | 2 | 1 | 2.622 | 55.1 | 24.3 | 13.5 | 1.7 | 2.1 | 3.3 | 2.5 | 19 | 5300 | 9300 | 0.45
| F-3 | 37.604517° | 140.963617° | 7 | 364 | 19.9 | 1.2 | 2 | 2.626 | 61.3 | 21.1 | 11.1 | 2.5 | 2.1 | 1.9 | 3.2 | 26.5 | 4200 | 7300 | －
| F-4 | 37.606967° | 140.971983° | 6.9 | 377 | 18 | 0.6 | <1 | 2.632 | 27 | 31 | 35.2 | 5.6 | 1.2 | 1.2 | 1 | 19 | 1600 | 2800 | －
| F-5 | 37.602183° | 140.986750° | 6.5 | 416 | 15.6 | 0.6 | <1 | 2.658 | 43.4 | 27.1 | 26.7 | 1.7 | 1.1 | 1.1 | 1.6 | 26.5 | 460 | 840 | －
Lake Hayama (Mano Dam) | G-1 | 37.732050° | 140.812717° | 6.8 | 117 | 61.8 | 20.6 | 62 | 2.577 | 1.5 | 0.7 | 5.9 | 36.6 | 25.3 | 30 | 0.051 | 4.75 | 7700 | 14000 | 7.7
| G-2 | 37.726733° | 140.822333° | 6.8 | 22.1 | 73.9 | 15.7 | 44 | 2.511 | 2.3 | 1 | 1.8 | 1.7 | 43.4 | 49.8 | 0.0051 | 4.75 | 4700 | 8000 | －
| G-3 | 37.730167° | 140.830667° | 6.9 | 42.5 | 42.6 | 6.1 | 16 | 2.636 | 12.7 | 11.7 | 23.4 | 16.8 | 15.3 | 20.1 | 0.22 | 9.5 | 1600 | 2900 | －
| G-4 | 37.738200° | 140.803450° | 7.1 | 189 | 25.5 | 2.6 | 2 | 2.67 | 15.8 | 24.7 | 39.1 | 10.7 | 4.7 | 5 | 0.67 | 19 | 2000 | 3400 | －
| G-5 | 37.734117° | 140.808833° | 6.9 | 52.5 | 75.4 | 20 | 71 | 2.389 | － | 0.1 | 0.2 | 5.2 | 42.7 | 51.8 | 0.0043 | 2 | 16000 | 28000 | －
Lake Akimoto | H-1 | 37.657533° | 140.126433° | 6.6 | 220 | 66.5 | 8 | 19 | 2.582 | － | 0 | 0.1 | 0.1 | 56.9 | 42.9 | 0.0068 | 2 | 360 | 630 | －
| H-2 | 37.661550° | 140.122550° | 6.5 | 216 | 76.7 | 13.4 | 52 | 2.441 | 0.2 | 0.5 | 1.3 | 2.4 | 65.6 | 30 | 0.013 | 4.75 | 660 | 1100 | －
| H-3 | 37.665333° | 140.132933° | 6.4 | 108 | 72 | 14 | 51 | 2.461 | － | 0.1 | 0.2 | 6.8 | 73.1 | 19.8 | 0.015 | 2 | 1200 | 2100 | 2
| H-4 | 37.655067° | 140.118050° | 6.6 | 87.3 | 71 | 7.9 | 18 | 2.584 | － | 0.2 | 0.3 | 0.2 | 61.6 | 37.7 | 0.0085 | 2 | 77 | 150 | －
| H-5 | 37.652333° | 140.156833° | 6.4 | 158 | 52.4 | 7 | 23 | 2.636 | － | 0.4 | 11.6 | 36.8 | 29.9 | 21.3 | 0.07 | 2 | 620 | 1100 | －
Lake Inawashiro | I-1 | 37.504683° | 140.114333° | 6.7 | 12.8 | 78.5 | 11.3 | 30 | 2.571 | － | 0.4 | 5.9 | 50.4 | 25 | 18.3 | 0.11 | 2 | 2200 | 3800 | 0.5
| I-2 | 37.499467° | 140.140883° | 6.6 | 31.8 | 46.9 | 3.9 | 10 | 2.638 | 2.6 | 10.9 | 8.8 | 44.5 | 15.1 | 18.1 | 0.12 | 9.5 | 610 | 1100 | －
| I-3 | 37.507700° | 140.026250° | 6.7 | 103 | 73.1 | 10.9 | 28 | 2.568 | － | 0 | 0.8 | 15.5 | 41.1 | 42.6 | 0.0093 | 2 | 52 | 95 | －
| I-4 | 37.515967° | 140.109167° | 6.3 | 324 | 22.2 | 1.9 | 1 | 2.674 | 15.2 | 20.4 | 56.7 | 5.9 | 1.8 | 1.8 | 0.66 | 19 | 42 | 77 | －
| J-1 | 37.420333° | 140.100833° | 6.6 | 181 | 33.1 | 1.9 | 2 | 2.647 | 0.4 | 3.1 | 82.1 | 11.5 | 2.9 | 2.9 | 0.34 | 9.5 | 66 | 100 | －
Off the mouth of the Abukuma River (Off Watari Town) | K-1 | 38.045683° | 140.928233° | 7.4 | 242 | 26.2 | 1.7 | <1 | 2.716 | － | 0.7 | 42.3 | 54 | 1.4 | 1.6 | 0.23 | 2 | 51 | 86 | －
| K-2 | 38.045517° | 140.940133° | 7.7 | 27.8 | 40.8 | 4.4 | 3 | 2.711 | － | 0.1 | 0.4 | 54.9 | 25.1 | 19.5 | 0.086 | 2 | 120 | 220 | N.D.(<0.20)
| K-3 | 38.045833° | 140.951800° | 7.6 | -1 | 51 | 8 | 12 | 2.656 | － | 0.4 | 0.3 | 10.4 | 56.3 | 32.6 | 0.014 | 2 | 200 | 340 | －
Off Soma City (Matsukawaura) | L-1 | 37.820983° | 140.960950° | 7.6 | 53.4 | 43.2 | 5.9 | 12 | 2.641 | 0 | 0.3 | 10.3 | 42.7 | 19.7 | 27 | 0.11 | 4.75 | 340 | 550 | －
| L-2 | 37.815517° | 140.976333° | 7.8 | 58.6 | 25.9 | 1.9 | <1 | 2.687 | － | 0.1 | 8 | 86.5 | 1.8 | 3.6 | 0.17 | 2 | 25 | 41 | N.D.(<0.21)
| L-3 | 37.821683° | 140.976500° | 7.5 | 120 | 27.6 | 1.4 | <1 | 2.698 | － | 0.2 | 22.9 | 67.6 | 3.5 | 5.8 | 0.19 | 2 | 23 | 40 | －
Off Iwaki City (Hisanohama) | M-1 | 37.173617° | 141.078800° | 8 | 133 | 27 | 2.2 | 1 | 2.761 | － | 1.8 | 4.4 | 0.012 | 0.019 | 2.5 | 0.16 | 2 | 210 | 360 | －
| M-2 | 37.199600° | 141.085300° | 8 | 170 | 24.8 | 2.1 | 1 | 2.778 | － | 0.9 | 3.9 | 89.6 | 2.4 | 0.0016 | 0.16 | 2 | 140 | 240 | N.D.(<0.21)
| M-3 | 37.232417° | 141.093517° | 8 | 152 | 23.9 | 2.5 | 1 | 2.765 | － | 1.4 | 17.8 | 79.4 | 1.4 | 1.4 | 0.19 | 2 | 120 | 210 | －
Note) N.D. means to be below the detection limit.
0.079

## Aquatic organisms
Location |  | Sampling Date | Division | Class | Order | Family | Species name | English name | Population | Sample weight (kg-wet) | Note |  | Radioactive cesium (Bq/kg-wet) |  |  | Sr-90 (Bq/kg-wet)
[11 empty] | Growth stage | Stomach contents | Total | Cs-134 | Cs-137
Abukuma River System | A-2 (Harase River) | 2012-12-05 | Streptophyta | Zygnematophyceae | Zygnematales | Zygnematales | Spirogyra sp. | Spirogyra | － | 0.27 | － | － | N.D. | N.D.(<0.83) | N.D.(<0.77) | －
|  |  | Arthropod | Insecta | Odonata | Odonata | Macromia amphigena amphigena | Macromia amphigena | 109 | 0.0476 | Larva | － | 67 | 26 | 41 | －
|  |  | Arthropod | Insecta | Odonata | Odonata | Anotogaster sieboldii | Anotogester sieboldii
|  |  | Arthropod | Insecta | Odonata | Odonata | Calopteryx atrata | Calopteryx atrata
|  |  | Arthropoda | Insecta | Odonata | Calopterygidae | Calopteryx sp. | Calopteryx
|  |  | Arthropod | Insecta | Odonata | Odonata | Mnais costalis | Mnais costalis
|  |  | Arthropod | Insecta | Odonata | Odonata | Asiagomphus melaenops | Asiagomphus melaenops
|  |  | Arthropod | Insecta | Odonata | Odonata | Davidius nanus | Davidius nanus
|  |  | Arthropod | Insecta | Odonata | Odonata | Davidius sp. | Davidius
|  |  | Arthropod | Insecta | Odonata | Odonata | Onychogomphus viridicostus | Onychogomphus viridicostus
|  |  | Arthropod | Insecta | Odonata | Odonata | Sieboldius albardae | Sieboldius albardae
|  |  | Arthropod | Insecta | Trichoptera | Trichoptera | Stenopsyche marmorata | Stenopsyche marmorata | 405 | 0.0758 | Larva | － | 170 | 60 | 110 | －
|  |  | Arthropod | Malacostraca | Decapoda | Decapoda | Atyidae | Freshwater shrimp | 1760 | 0.16 | Adult | － | 58 | 22 | 36 | －
|  |  | Vertebrata | Osteichthyes | Cypriniformes | Cypriniformes | Phoxinus lagowskii steindachneri | Amur Minnow | 37 | 0.14 | Mature fish | － | 44 | 16 | 28 | －
|  |  | Vertebrata | Osteichthyes | Cypriniformes | Cypriniformes | Nipponocypris temminckii | Dark chub | 35 | 0.65 | Mature fish | － | 88 | 32 | 56 | －
|  |  | Vertebrata | Osteichthyes | Cypriniformes | Cypriniformes | Misgurnus anguillicaudatus | Oriental weatherfish | 20 | 0.041 | Mature fish | － | 52 | 19 | 33 | －
|  |  | Vertebrata | Osteichthyes | Salmoniformes | Salmoniformes | Oncorhynchus masou | Yamame trout | 8 | 0.26 | Mature fish | － | 78 | 28 | 50 | －
|  |  | Vertebrata | Amphibia | Anura | Anura | － | Tadpole | 20 | 0.015 | Larva | － | 140 | 48 | 92 | －
|  |  | Vertebrata | Amphibia | Caudata | Caudata | Cynops pyrrhogaster | Cynops pyrrhogaster | 19 | 0.12 | Adult | － | 58 | 21 | 37 | －
|  |  | － | － | － | － | － | CPOM (litter) | － | 0.76 | － | － | 380 | 140 | 240 | －
Location |  | Sampling Date | Division | Class | Order | Family | Species name | English name | Population | Sample weight (kg-wet) | Note |  | Radioactive cesium (Bq/kg-wet) |  |  | Sr-90 (Bq/kg-wet)
[11 empty] | Growth stage | Stomach contents | Total | Cs-134 | Cs-137
Abukuma River System | B-2 （Abukuma River） | 2012-12-14 | Vertebrata | Osteichthyes | Cypriniformes | Cypriniformes | Cyprinus carpio | Common carp | 1 | 3.13 | Mature fish | Some (details unknown) | 97 | 36 | 61 | 0.29
|  |  | Vertebrata | Osteichthyes | Cypriniformes | Cypriniformes | Hemibarbus barbus | Hemibarbus barbus | 4 | 5.57 | Mature fish | Some (details unknown) | 170 | 60 | 110 | 0.41
|  |  | Vertebrata | Osteichthyes | Cypriniformes | Cyprinidae | Tribolodon sp. | Tribolodon | 3 | 0.97 | Mature fish | Some (details unknown) | 109 | 40 | 69 | －
| B-3 (Surikami River) | 2012-12-06 | Streptophyta | Zygnematophyceae | Zygnematales | Zygnematales | Spirogyra sp. | Spirogyra | － | 0.056 | － | － | 19.2 | 7.2 | 12 | －
|  |  | Arthropod | Insecta | Odonata | Odonata | Macromia amphigena amphigena | Macromia amphigena | 134 | 0.027005 | Larva | － | 38 | 13 | 25 | －
|  |  | Arthropod | Insecta | Odonata | Odonata | Anotogaster sieboldii | Anotogester sieboldii
|  |  | Arthropod | Insecta | Odonata | Odonata | Calopteryx atrata | Calopteryx atrata
|  |  | Arthropoda | Insecta | Odonata | Calopterygidae | Calopteryx sp. | Calopteryx
|  |  | Arthropod | Insecta | Odonata | Odonata | Anisogomphus maacki | Anisogomphus maacki
|  |  | Arthropod | Insecta | Odonata | Odonata | Davidius nanus | Davidius nanus
|  |  | Arthropod | Insecta | Odonata | Odonata | Davidius sp. | Davidius
|  |  | Arthropod | Insecta | Odonata | Odonata | Onychogomphus viridicostus | Onychogomphus viridicostus
|  |  | Arthropod | Insecta | Odonata | Odonata | Sieboldius albardae | Sieboldius albardae
|  |  | Arthropod | Insecta | Trichoptera | Trichoptera | Stenopsyche marmorata | Stenopsyche marmorata | 554 | 0.14531 | Larva | － | 132 | 48 | 84 | －
|  |  | Arthropod | Insecta | Trichoptera | Trichoptera | Stenopsyche sauteri | Parastenopsyche sauteri
|  |  | Arthropod | Insecta | Megaloptera | Megaloptera | Protohermes grandis | Protohermes grandis | 53 | 0.01881 | Larva | － | 25.8 | 9.8 | 16 | －
|  |  | Mollusca | Gastropoda | Sorbeoconcha | Sorbeoconcha | Semisulcospira libertina | Semisulcospira libertina | 246 | 0.13 | Adult / non-adult | － | 63 | 23 | 40 | －
|  |  | Vertebrata | Osteichthyes | Cypriniformes | Cypriniformes | Phoxinus lagowskii steindachneri | Amur Minnow | 20 | 0.066 | Mature fish | － | 35 | 14 | 21 | －
|  |  | Vertebrata | Osteichthyes | Cypriniformes | Cypriniformes | Nipponocypris temminckii | Dark chub | 10 | 0.1 | Mature fish | － | 56 | 20 | 36 | －
|  |  | Vertebrata | Osteichthyes | Cypriniformes | Cypriniformes | Tribolodon hakonensis | Japanese dace | 21 | 0.074 | Immature fish | － | 56 | 20 | 36 | －
|  |  | Vertebrata | Osteichthyes | Cypriniformes | Cypriniformes | Noemacheilus barbatulus | Stone loach | 18 | 0.18 | Mature fish | － | 40 | 14 | 26 | －
|  |  | Vertebrata | Amphibia | Anura | Anura | Rana rugosa | Wrinkled Frog | 12 | 0.085 | Adult | － | 82 | 30 | 52 | －
|  |  | － | － | － | － | － | CPOM (litter) | － | 1.03 | － | － | 235 | 85 | 150 | －
Location |  | Sampling Date | Division | Class | Order | Family | Species name | English name | Population | Sample weight (kg-wet) | Note |  | Radioactive cesium (Bq/kg-wet) |  |  | Sr-90 (Bq/kg-wet)
[11 empty] | Growth stage | Stomach contents | Total | Cs-134 | Cs-137
Uda River | C-5 | 2012-12-18 | － | － | － | － | － | CPOM (litter) | － | 0.7 | － | － | 92 | 33 | 59 | －
| C-6 | 2012-12-18 | Arthropod | Insecta | Odonata | Odonata | Anotogaster sieboldii | Anotogester sieboldii | 109 | 0.024938 | Larva | － | 61 | 22 | 39 | －
|  |  | Arthropod | Insecta | Odonata | Odonata | Calopteryx cornelia | Calopteryx cornelia
|  |  | Arthropoda | Insecta | Odonata | Calopterygidae | Calopteryx sp. | Calopteryx
|  |  | Arthropod | Insecta | Odonata | Odonata | Mnais costalis | Mnais costalis
|  |  | Arthropod | Insecta | Odonata | Odonata | Asiagomphus melaenops | Asiagomphus melaenops
|  |  | Arthropod | Insecta | Odonata | Odonata | Davidius fujiama | Davidius fujiama
|  |  | Arthropod | Insecta | Odonata | Odonata | Davidius nanus | Davidius nanus
|  |  | Arthropod | Insecta | Odonata | Odonata | Davidius sp. | Davidius
|  |  | Arthropod | Insecta | Odonata | Odonata | Onychogomphus viridicostus | Onychogomphus viridicostus
|  |  | Arthropod | Insecta | Odonata | Odonata | Sieboldius albardae | Sieboldius albardae
|  |  | Arthropod | Insecta | Odonata | Odonata | Sinogomphus flavolimbatus | Sinogomphus flavolimbatus
|  |  | Arthropod | Insecta | Odonata | Odonata | Stylogomphus suzukii | Stylogomphus suzukii
|  |  | Arthropod | Insecta | Odonata | Odonata | Planaeschna milnei | Planaeschna milnei
|  |  | Arthropod | Insecta | Trichoptera | Trichoptera | Stenopsyche marmorata | Stenopsyche marmorata | 219 | 0.034932 | Larva | － | 182 | 62 | 120 | －
|  |  | Arthropod | Insecta | Trichoptera | Trichoptera | Stenopsyche sauteri | Parastenopsyche sauteri
|  |  | Arthropod | Malacostraca | Decapoda | Decapoda | Atyidae | Freshwater shrimp | 611 | 0.11 | Adult | － | 65 | 24 | 41 | －
|  |  | Vertebrata | Osteichthyes | Cypriniformes | Cyprinidae | Tribolodon sp. | Tribolodon | 16 | 0.14 | Mature fish | － | 94 | 35 | 59 | －
|  |  | Vertebrata | Osteichthyes | Cypriniformes | Cypriniformes | Nipponocypris temminckii | Dark chub | 42 | 0.13 | Mature fish/Immature fish | － | 65 | 24 | 41 | －
|  |  | Vertebrata | Osteichthyes | Perciformes | Perciformes | Rhinogobius sp. | Rhinogobius | 8 | 0.036 | Mature fish | － | 242 | 92 | 150 | －
Location |  | Sampling Date | Division | Class | Order | Family | Species name | English name | Population | Sample weight (kg-wet) | Note |  | Radioactive cesium (Bq/kg-wet) |  |  | Sr-90 (Bq/kg-wet)
[11 empty] | Growth stage | Stomach contents | Total | Cs-134 | Cs-137
Mano River | D-1 D-2 D-3 | 2012-12-12 | Vertebrata | Osteichthyes | Osmeriformes | Osmeriformes | Plecoglossus altivelis | Sweetfish (natural upstream) | 80 | 1.38 | Mature fish | － | 193 | 73 | 120 | 0.54
|  | 2013-01-18 | Vertebrata | Osteichthyes | Cypriniformes | Cyprinidae | Tribolodon sp. | Tribolodon | 21 | 0.18 | Immature fish | － | 77 | 29 | 48 | －
|  |  | Vertebrata | Osteichthyes | Cypriniformes | Cypriniformes | Zacco platypus | Zacco platypus | 27 | 0.2 | Mature fish | － | 51 | 18 | 33 | －
| D-4a D-4b | 2012-12-13 | Streptophyta | Zygnematophyceae | Zygnematales | Zygnematales | Spirogyra sp. | Spirogyra | － | 0.079 | － | － | 0.97 | N.D.(<0.95) | 0.97 | －
|  |  | Arthropoda | Insecta | Plecoptera | Plecoptera | Kamimuria tibialis | Kamimura tibialis | 370 | 0.018167 | Larva | － | 61 | 23 | 38 | －
|  |  | Arthropod | Insecta | Plecoptera | Plecoptera | Kamimuria uenoi | Kamimuria uenoi Kohno
|  |  | Arthropod | Insecta | Plecoptera | Plecoptera | Neoperla sp. | Neoperla geniculata
|  |  | Arthropoda | Insecta | Plecoptera | Plecoptera | Oyamia sp. | Oyamia sp.
|  |  | Arthropod | Insecta | Trichoptera | Trichoptera | Stenopsyche marmorata | Stenopsyche marmorata | 495 | 0.12829 | Larva | － | 470 | 170 | 300 | －
|  |  | Arthropod | Insecta | Trichoptera | Trichoptera | Stenopsyche sauteri | Parastenopsyche sauteri
|  |  | Arthropod | Insecta | Odonata | Odonata | Macromia amphigena amphigena | Macromia amphigena | 69 | 0.018617 | Larva | － | 116 | 45 | 71 | －
|  |  | Arthropod | Insecta | Odonata | Odonata | Calopteryx atrata | Calopteryx atrata
|  |  | Arthropod | Insecta | Odonata | Odonata | Calopteryx cornelia | Calopteryx cornelia
|  |  | Arthropod | Insecta | Odonata | Odonata | Davidius nanus | Davidius nanus
|  |  | Arthropod | Insecta | Odonata | Odonata | Davidius sp. | Davidius
|  |  | Arthropod | Insecta | Odonata | Odonata | Onychogomphus viridicostus | Onychogomphus viridicostus
|  |  | Arthropod | Insecta | Odonata | Odonata | Sieboldius albardae | Sieboldius albardae
|  |  | Arthropod | Insecta | Odonata | Odonata | Sinogomphus flavolimbatus | Sinogomphus flavolimbatus
|  |  | Arthropod | Insecta | Odonata | Odonata | Stylogomphus suzukii | Stylogomphus suzukii
|  |  | Arthropod | Insecta | Odonata | Odonata | Boyeria maclachlani | Boyeria maclachlani
|  |  | Arthropod | Insecta | Odonata | Odonata | Planaeschna milnei | Planaeschna milnei
|  |  | Arthropod | Insecta | Megaloptera | Megaloptera | Parachauliodes continentalis | Parachauliodes continentalis Weele | 75 | 0.024135 | Larva | － | 105 | 36 | 69 | －
|  |  | Arthropod | Insecta | Megaloptera | Megaloptera | Protohermes grandis | Protohermes grandis
|  |  | Vertebrata | Osteichthyes | Perciformes | Perciformes | Rhinogobius sp. | Rhinogobius | 44 | 0.12 | Mature fish | － | 590 | 220 | 370 | －
|  |  | Vertebrata | Amphibia | Anura | Anura | － | Tadpole | 8 | 0.0085 | Larva | － | 790 | 310 | 480 | －
|  |  | － | － | － | － | － | CPOM (litter) | － | 1.2 | － | － | 231 | 81 | 150 | －
Location |  | Sampling Date | Division | Class | Order | Family | Species name | English name | Population | Sample weight (kg-wet) | Note |  | Radioactive cesium (Bq/kg-wet) |  |  | Sr-90 (Bq/kg-wet)
[11 empty] | Growth stage | Stomach contents | Total | Cs-134 | Cs-137
Niida River | E-1 E-2a E-2b | 2012-12-19 | Arthropoda | Insecta | Plecoptera | Plecoptera | Kamimuria tibialis | Kamimura tibialis | 509 | 0.039542 | Larva | － | 91 | 33 | 58 | －
|  |  | Arthropod | Insecta | Plecoptera | Plecoptera | Kamimuria uenoi | Kamimuria uenoi Kohno
|  |  | Arthropod | Insecta | Plecoptera | Plecoptera | Neoperla sp. | Neoperla geniculata
|  |  | Arthropoda | Insecta | Plecoptera | Plecoptera | Oyamia sp. | Oyamia sp.
|  |  | Arthropod | Insecta | Odonata | Odonata | Macromia amphigena amphigena | Macromia amphigena | 104 | 0.020905 | Larva | － | 280 | 110 | 170 | －
|  |  | Arthropod | Insecta | Odonata | Odonata | Calopteryx atrata | Calopteryx atrata
|  |  | Arthropoda | Insecta | Odonata | Calopterygidae | Calopteryx sp. | Calopteryx
|  |  | Arthropod | Insecta | Odonata | Odonata | Davidius nanus | Davidius nanus
|  |  | Arthropod | Insecta | Odonata | Odonata | Davidius sp. | Davidius
|  |  | Arthropod | Insecta | Odonata | Odonata | Onychogomphus viridicostus | Onychogomphus viridicostus
|  |  | Arthropod | Insecta | Odonata | Odonata | Sieboldius albardae | Sieboldius albardae
|  |  | Arthropod | Insecta | Odonata | Odonata | Sinogomphus flavolimbatus | Sinogomphus flavolimbatus
|  |  | Arthropod | Insecta | Odonata | Odonata | Planaeschna milnei | Planaeschna milnei
|  |  | Arthropod | Insecta | Trichoptera | Trichoptera | Stenopsyche marmorata | Stenopsyche marmorata | 134 | 0.031205 | Larva | － | 980 | 370 | 610 | －
|  |  | Arthropod | Insecta | Trichoptera | Trichoptera | Stenopsyche sauteri | Parastenopsyche sauteri
|  |  | Arthropod | Malacostraca | Decapoda | Decapoda | Eriocheir japonica | Japanese mitten crab | 8 | 0.14 | Adult | － | 420 | 150 | 270 | －
|  |  | Vertebrata | Osteichthyes | Cypriniformes | Cypriniformes | Cyprinus carpio | Common carp | 3 | 0.74 | Mature fish/Immature fish | － | 270 | 100 | 170 | －
|  |  | Vertebrata | Osteichthyes | Cypriniformes | Cypriniformes | Pseudogobio esocinus | Pseudogobio esocinus | 8 | 0.063 | Mature fish/Immature fish | － | 238 | 88 | 150 | －
|  |  | Vertebrata | Osteichthyes | Cypriniformes | Cyprinidae | Tribolodon sp. | Tribolodon | 20 | 0.24 | Immature fish | － | 490 | 180 | 310 | －
|  |  | Vertebrata | Osteichthyes | Cypriniformes | Cypriniformes | Zacco platypus | Zacco platypus | 62 | 0.42 | Mature fish | － | 450 | 160 | 290 | －
|  |  | Vertebrata | Osteichthyes | Perciformes | Perciformes | Rhinogobius sp. | Rhinogobius | 19 | 0.084 | Mature fish | － | 1040 | 380 | 660 | －
|  |  | － | － | － | － | － | CPOM (litter) | － | 0.68 | － | － | 580 | 210 | 370 | －
Location |  | Sampling Date | Division | Class | Order | Family | Species name | English name | Population | Sample weight (kg-wet) | Note |  | Radioactive cesium (Bq/kg-wet) |  |  | Sr-90 (Bq/kg-wet)
[11 empty] | Growth stage | Stomach contents | Total | Cs-134 | Cs-137
Ota River | F-1 F-2 F-3 | 2012-12-20 | Arthropod | Insecta | Odonata | Odonata | Macromia amphigena amphigena | Macromia amphigena | 101 | 0.028157 | Larva | － | 1220 | 460 | 760 | －
|  |  | Arthropod | Insecta | Odonata | Odonata | Anotogaster sieboldii | Anotogester sieboldii
|  |  | Arthropod | Insecta | Odonata | Odonata | Calopteryx atrata | Calopteryx atrata
|  |  | Arthropod | Insecta | Odonata | Odonata | Mnais costalis | Mnais costalis
|  |  | Arthropod | Insecta | Odonata | Odonata | Asiagomphus melaenops | Asiagomphus melaenops
|  |  | Arthropod | Insecta | Odonata | Odonata | Davidius nanus | Davidius nanus
|  |  | Arthropod | Insecta | Odonata | Odonata | Davidius sp. | Davidius
|  |  | Arthropod | Insecta | Odonata | Odonata | Onychogomphus viridicostus | Onychogomphus viridicostus
|  |  | Arthropod | Insecta | Odonata | Odonata | Sieboldius albardae | Sieboldius albardae
|  |  | Arthropod | Insecta | Odonata | Odonata | Stylogomphus suzukii | Stylogomphus suzukii
|  |  | Arthropod | Insecta | Odonata | Odonata | Boyeria maclachlani | Boyeria maclachlani
|  |  | Arthropod | Insecta | Trichoptera | Trichoptera | Stenopsyche marmorata | Stenopsyche marmorata | 124 | 0.022305 | Larva | － | 1510 | 560 | 950 | －
|  |  | Arthropod | Insecta | Trichoptera | Trichoptera | Stenopsyche sauteri | Parastenopsyche sauteri
|  |  | Arthropod | Insecta | Megaloptera | Megaloptera | Parachauliodes continentalis | Parachauliodes continentalis Weele | 60 | 0.02091 | Larva | － | 550 | 200 | 350 | －
|  |  | Arthropod | Insecta | Megaloptera | Megaloptera | Protohermes grandis | Protohermes grandis
|  |  | Vertebrata | Osteichthyes | Cypriniformes | Cyprinidae | Carassius sp. | Carassius | 2 | 0.072 | Immature fish | Some (details unknown) | 2020 | 720 | 1300 | －
|  |  | Vertebrata | Osteichthyes | Cypriniformes | Cyprinidae | Tribolodon sp. | Tribolodon | 19 | 0.13 | Mature fish/Immature fish | － | 2070 | 770 | 1300 | －
|  |  | Vertebrata | Osteichthyes | Cypriniformes | Cypriniformes | Cobitis biwae | Cobitis biwae | 27 | 0.03 | Mature fish/Immature fish | － | 1880 | 680 | 1200 | －
|  |  | Vertebrata | Osteichthyes | Perciformes | Perciformes | Rhinogobius fluviatilis | R. fluviatilis | 4 | 0.018 | Mature fish | － | 9800 | 3600 | 6200 | －
|  |  | － | － | － | － | － | CPOM (litter) | － | 0.8 | － | － | 1550 | 560 | 990 | －
Location |  | Sampling Date | Division | Class | Order | Family | Species name | English name | Population | Sample weight (kg-wet) | Note |  | Radioactive cesium (Bq/kg-wet) |  |  | Sr-90 (Bq/kg-wet)
[11 empty] | Growth stage | Stomach contents | Total | Cs-134 | Cs-137
Lake Hayama (Mano River System) | G-1 G-2 G-3 | 2013-01-18 | Vertebrata | Osteichthyes | Cypriniformes | Cypriniformes | Carassius auratus | Carassius auratus langsdorfii | 1 | 0.89 | Mature fish | Some (details unknown) | 820 | 290 | 530 | －
|  |  | Vertebrata | Osteichthyes | Cypriniformes | Cyprinidae | Tribolodon sp. | Tribolodon | 3 | 1.5 | Mature fish | Some (details unknown) | 1010 | 370 | 640 | 0.54
|  |  | Vertebrata | Osteichthyes | Perciformes | Perciformes | Micropterus dolomieu | Small mouth bass | 1 | 1.27 | Mature fish | Some (details unknown) | 2600 | 900 | 1700 | －
| G-4 | 2012-12-10 | Streptophyta | Zygnematophyceae | Zygnematales | Zygnematales | Spirogyra sp. | Spirogyra | － | 0.081 | － | － | 94 | 35 | 59 | －
|  |  | Arthropod | Insecta | Trichoptera | Trichoptera | Stenopsyche marmorata | Stenopsyche marmorata | 261 | 0.036546 | Larva | － | 580 | 210 | 370 | －
|  |  | Arthropod | Insecta | Trichoptera | Trichoptera | Stenopsyche sauteri | Parastenopsyche sauteri
|  |  | Vertebrata | Osteichthyes | Salmoniformes | Salmoniformes | Oncorhynchus masou | Yamame trout | 4 | 0.08 | Immature fish | － | 480 | 180 | 300 | －
|  |  | － | － | － | － | － | CPOM (litter) | － | 1.14 | － | － | 206 | 76 | 130 | －
Location |  | Sampling Date | Division | Class | Order | Family | Species name | English name | Population | Sample weight (kg-wet) | Note |  | Radioactive cesium (Bq/kg-wet) |  |  | Sr-90 (Bq/kg-wet)
[11 empty] | Growth stage | Stomach contents | Total | Cs-134 | Cs-137
Lake Akimoto | H-1 H-2 H-3 H-4 | 2012-12-04 | Angiospermae | Monocotyledoneae | Hydrocharitales | Hydrocharitales | Elodea nuttallii | Western Waterweed | － | 0.5 | － | － | 4.7 | 1.6 | 3.1 | －
|  |  | Arthropod | Malacostraca | Decapoda | Decapoda | Pacifastacus leniusculus trowbridgii | Signal crayfish | 43 | 2.39 | Adult | － | 120 | 41 | 79 | 8.5
|  |  | Vertebrata | Osteichthyes | Osmeriformes | Osmeriformes | Hypomesus nipponensis | Japanese smelt | 46 | 0.21 | Mature fish | － | 58 | 22 | 36 | －
|  |  | Vertebrata | Osteichthyes | Cypriniformes | Cyprinidae | Carassius sp. | Carassius | 5 | 0.71 | Mature fish | Some (details unknown) | 119 | 42 | 77 | －
|  |  | Vertebrata | Osteichthyes | Cypriniformes | Cypriniformes | Hemibarbus barbus | Hemibarbus barbus | 1 | 1.07 | Mature fish | Some (details unknown) | 105 | 37 | 68 | －
|  |  | Vertebrata | Osteichthyes | Cypriniformes | Cyprinidae | Tribolodon sp. | Tribolodon | 11 | 1.4142 | Mature fish | Some (details unknown) | 167 | 57 | 110 | 0.85
|  |  | Vertebrata | Osteichthyes | Salmoniformes | Salmoniformes | Salvelinus leucomaenis | Char | 9 | 2.47 | Mature fish | Some (details unknown) | 154 | 54 | 100 | 0.35
|  |  | Vertebrata | Osteichthyes | Salmoniformes | Salmoniformes | Oncorhynchus masou | Seema | 1 | 1.26 | Mature fish | Some (details unknown) | 146 | 52 | 94 | 0.18
|  |  | Vertebrata | Osteichthyes | Perciformes | Perciformes | Micropterus salmoides | Largemouth bass | 9 | 3.16 | Mature fish | Some (details unknown) | 197 | 67 | 130 | 1.3
|  |  | － | － | － | － | － | CPOM (litter) | － | 1.24 | － | － | 59 | 21 | 38 | －
Location |  | Sampling Date | Division | Class | Order | Family | Species name | English name | Population | Sample weight (kg-wet) | Note |  | Radioactive cesium (Bq/kg-wet) |  |  | Sr-90 (Bq/kg-wet)
[11 empty] | Growth stage | Stomach contents | Total | Cs-134 | Cs-137
Lake Inawashiro | J-1 (south lakeside) | 2012-12-07 | Angiospermae | Dicotyledoneae | Nymphaeales | Nymphaeales | Nuphar japonicum | Cow lily | － | 0.63 | － | － | 6.3 | 2.3 | 4 | －
|  |  | Mollusca | Gastropoda | Architaenioglossa | Architaenioglossa | Bellamya japonica | Japanese mysterysnail | 5 | 0.052 | Adult | － | 1.7 | N.D.(<1.2) | 1.7 | －
|  |  | Vertebrata | Osteichthyes | Cypriniformes | Cypriniformes | Misgurnus anguillicaudatus | Oriental weatherfish | 21 | 0.033 | Mature fish | － | 4.7 | 1.5 | 3.2 | －
|  |  | Vertebrata | Amphibia | Anura | Anura | － | Tadpole | 14 | 0.018 | Larva | － | N.D. | N.D.(<2.9) | N.D.(<2.4) | －
Location |  | Sampling Date | Division | Class | Order | Family | Species name | English name | Population | Sample weight (kg-wet) | Note |  | Radioactive cesium (Bq/kg-wet) |  |  | Sr-90 (Bq/kg-wet)
[11 empty] | Growth stage | Stomach contents | Total | Cs-134 | Cs-137
Off Watari Town | Surrounding water area off the mouth of the Abukuma River | 2012-12-11 | Vertebrata | Osteichthyes | Marbled rockfish | Fat greenling | Hexagrammos otakii | Fat greenling | 1 | 0.5 | Mature fish | Shrimps,squids | 9.3 | 3.6 | 5.7 | －
|  |  | Vertebrata | Osteichthyes | Righteye flounder | Flounder | Paralichthys olivaceus | Flounder | 4 | 2.99 | Mature fish | Small fish,shrimps,squids | 6.3 | 2.4 | 3.9 | 0.02
|  |  | Vertebrata | Osteichthyes | Perciformes | Perciformes | Lateolabrax japonicus | Japanese sea bass | 3 | 3.87 | Mature fish | Empty stomach | 18.7 | 6.7 | 12 | 0.061
|  |  | Vertebrata | Osteichthyes | Puffer | Puffer | Takifugu pardalis | Globefish | 3 | 0.72 | Mature fish | Empty stomach | 5.1 | 1.8 | 3.3 | －
Location |  | Sampling Date | Division | Class | Order | Family | Species name | English name | Population | Sample weight (kg-wet) | Note |  | Radioactive cesium (Bq/kg-wet) |  |  | Sr-90 (Bq/kg-wet)
[11 empty] | Growth stage | Stomach contents | Total | Cs-134 | Cs-137
Off Soma City | L-1 L-2 L-3 (Matsukawaura) | 2012-12-10 | Angiospermae | Monocotyledoneae | Najadales | Najadales | Zostera marina | eel grass | － | 0.25 | － | － | N.D. | N.D.(<0.48) | N.D.(<0.42) | －
|  |  | Chlorophyta | Ulvophyceae | Ulvales | Ulvales | Ulva pertusa | Ulva pertusa | － | 0.55 | － | － | N.D. | N.D.(<0.90) | N.D.(<0.92) | －
|  |  | Chlorophyta | Ulvophyceae | Ulotrichales | Monostromataceae | Monostroma nitidum | Monostroma nitidum Wittrock | － | 1.18 | － | － | 1.6 | N.D.(<0.90) | 1.6 | －
|  |  | Arthropod | Malacostraca | Decapoda | Decapoda | Hemigrapsus penicillatus | Hemigrapsus penicillatus | 120 | 0.17 | Adult | － | 14.6 | 5.5 | 9.1 | －
|  |  | Mollusca | Bilvalvia | Pterioida | Ostreidae | Crassostrea gigas | Japanese oyster (shell) | Many | 2.28 | Adult | － | 63 | 23 | 40 | 0.58
[8 empty] | Japanese oyster (molluscous part) |  | 0.49 |  |  | 3.2 | 1.2 | 2 | －
|  |  | Mollusca | Bilvalvia | Veneroida | Veneridae | Ruditapes philippinarum | Japanese littleneck (shell) | Many | 1.41 | Adult | － | 3.7 | 1.4 | 2.3 | 2.2
[8 empty] | Japanese littleneck (molluscous part) |  | 0.52 |  |  | 9.4 | 3.3 | 6.1 | －
|  |  | Vertebrata | Osteichthyes | Perciformes | Perciformes | Acanthogobius flavimanus | Yellowfin Goby | 5 | 0.092 | Mature fish | － | 8.6 | 3 | 5.6 | －
Location |  | Sampling Date | Division | Class | Order | Family | Species name | English name | Population | Sample weight (kg-wet) | Note |  | Radioactive cesium (Bq/kg-wet) |  |  | Sr-90 (Bq/kg-wet)
[11 empty] | Growth stage | Stomach contents | Total | Cs-134 | Cs-137
Off Iwaki City | M-1 M-2 M-3 (Hisanohama) | 2012-12-14 | Echinoderm | Sea Urchin | Sea urtin | Sea urtin | Glyptocidaris crenularis | tugaruuni | 78 | 2.31 | Adult | － | 73 | 26 | 47 | 8.7
|  |  | Vertebrata | Osteichthyes | Marbled rockfish | Fat greenling | Hexagrammos otakii | Fat greenling | 3 | 1.7 | Mature fish | Empty stomach | 87 | 32 | 55 | 0.24
|  |  | Vertebrata | Osteichthyes | Marbled rockfish | Gurnard | Chelidonichthys spinosus | Gurnard | 4 | 1.48 | Mature fish | Empty stomach | 12.5 | 5.4 | 7.1 | －
|  |  | Vertebrata | Osteichthyes | Righteye flounder | Righteye flounder | Pleuronectes yokohamae | Marbled sole | 3 | 2.3 | Mature fish | Empty stomach | 54 | 20 | 34 | 0.11
|  |  | Vertebrata | Chondrichthyes | Rajiformes | Rajidae | Paralichthys olivaceus | Flounder | 6 | 4.5 | Mature fish | Small fish | 20.5 | 7.5 | 13 | 0.15
[8 empty] | Gastric contents (small fish) | － | 0.21 | Mature fish | － | N.D. | N.D.(<0.84) | N.D.(<0.79) | －
|  |  | Vertebrata | Osteichthyes | Perciformes | Perciformes | Lateolabrax japonicus | Japanese sea bass | 2 | 5 | Mature fish | Empty stomach | 14.5 | 5.1 | 9.4 | 0.04
|  |  | Vertebrata | Cartilage fish | Ray | Skate | Okamejei kenojei | Common Skete | 3 | 2.1 | Mature fish | Empty stomach | 139 | 52 | 87 | 0.23
| M-4 (Hisanohama) | 2012-12-24 | Brown algae | Phaeophyceae | Sea cabbage | Sea cabbage | Eisenia bicyclis | Eisenia bicyclis | － | 1.26 | － | － | 7.9 | 3 | 4.9 | －
|  |  | Echinoderm | Sea Urchin | Loxechinus | Strongylocentrotus | Strongylocentrotus nudus | Northern sea urchin | 20 | 1.97 | Adult | － | 5.6 | 2.2 | 3.4 | 3.3
|  |  | Mollusca | Gastropoda | Archaeogastropoda | Haliotis asinina | Haliotis discus | abalone(shell) | 12 | 0.7 | Adult | － | 23.2 | 8.2 | 15 | 14
[8 empty] | abalone (molluscous) |  | 2.6 | Adult |  | 3 | 1.4 | 1.6 | －
Note) N.D. means to be below the detection limit.
＊ However, for certain described for the gastric contents in the Notices, on the removal of the stomach contents, were subjected to analyze the entire amount.