## Water
○ Results (water)
| Location |  |  | 2015 August Survey
|  | Latitude | Longitude | pH | BOD (mg/L) | COD (mg/L) | DO (mg/L) | Electrical conductivity (mS/m) | Salinity | TOC (mg/L) | SS (mg/L) | Turbidity | Cs-134 (Bq/L) | Cs-137 (Bq/L) | Sr-90 (Bq/L)
Abukuma River System | A-1(Surface layer) | 37.621 | 140.5218 | 7.4 | 1.9 | 5.3 | 8.5 | 15.5 | 0.08 | 2.1 | 15 | 8.1 | 0.016 | 0.062 | 0.0011
| A-1(Deep layer) | 37.621 | 140.5218 | 7.4 | 2.2 | 5.8 | 8.4 | 18 | 0.09 | 2.4 | 22 | 11.4 | 0.032 | 0.12 | -
| A-2 | 37.5673 | 140.3946 | 7.5 | 0.8 | 4.6 | 8.6 | 13.4 | 0.07 | 1.8 | 10 | 4.1 | 0.017 | 0.062 | -
| B-1 | 37.7843 | 140.4924 | 7.6 | 1.1 | 4.6 | 8.7 | 15.9 | 0.08 | 2.1 | 12 | 7.4 | 0.012 | 0.05 | -
| B-2 | 37.8121 | 140.5058 | 7.7 | 1.1 | 4.3 | 8.3 | 16.4 | 0.08 | 2.1 | 11 | 6.9 | 0.013 | 0.052 | -
| B-3 | 37.8182 | 140.4679 | 7.6 | 0.6 | 3.7 | 8.5 | 10.8 | 0.06 | 1.8 | 5 | 4.4 | 0.0049 | 0.02 | -
Uda River | C-1 | 37.7953 | 140.7459 | 7.6 | <0.5 | 2.2 | 8.9 | 12.3 | 0.07 | 0.8 | 2 | 1.3 | 0.0099 | 0.041 | -
| C-2 | 37.7717 | 140.729 | 7.6 | 0.5 | 5.2 | 8.6 | 11.5 | 0.06 | 2.8 | 3 | 3.1 | 0.014 | 0.057 | -
| C-3 | 37.7792 | 140.804 | 7.7 | 0.8 | 4.4 | 8.7 | 10 | 0.06 | 2 | 5 | 4.6 | 0.032 | 0.13 | -
| C-4 | 37.7687 | 140.8443 | 7.8 | <0.5 | 3.3 | 9.4 | 10.2 | 0.06 | 1.6 | 2 | 2.6 | 0.014 | 0.054 | 0.00078
| C-5 | 37.7646 | 140.8603 | 7.9 | 0.6 | 3.1 | 9 | 10.7 | 0.06 | 1.5 | 2 | 2.4 | 0.011 | 0.04 | -
| C-6 | 37.7764 | 140.8877 | 7.9 | 0.6 | 3 | 9.1 | 12.2 | 0.07 | 1.5 | 1 | 1.5 | 0.0063 | 0.023 | -
Mano River | D-1 | 37.7331 | 140.9254 | 7.6 | <0.5 | 2.3 | 11.6 | 13.3 | 0.07 | 0.9 | 2 | 0.8 | 0.011 | 0.039 | 0.00096
| D-2 | 37.7094 | 140.9566 | 7.3 | 0.7 | 4.2 | 9.4 | 14.4 | 0.08 | 1.3 | 12 | 16.8 | 0.019 | 0.072 | -
| D-3 | 37.7051 | 140.9623 | 7.2 | 0.7 | 4 | 9.2 | 14.7 | 0.08 | 1.3 | 12 | 15.6 | 0.015 | 0.058 | -
| D-4a | 37.7308 | 140.9081 | 7.4 | <0.5 | 1.9 | 8.7 | 12.6 | 0.07 | 0.8 | 2 | 1 | 0.0084 | 0.029 | -
| D-4b | 37.7312 | 140.9096 | 7.5 | <0.5 | 2 | 8.7 | 12.6 | 0.07 | 0.8 | 1 | 0.9 | 0.0088 | 0.032 | -
| D-5 | 37.7214 | 140.8889 | 7.5 | <0.5 | 2.8 | 9.4 | 9.8 | 0.05 | 1 | 2 | 1.5 | 0.012 | 0.048 | -
Niida River | E-1 | 37.6609 | 140.9115 | 8 | <0.5 | 2.5 | 9.1 | 7.7 | 0.04 | 1 | 2 | 2.3 | 0.025 | 0.097 | 0.0021
| E-2a | 37.664 | 140.9447 | 8 | <0.5 | 2.6 | 10.6 | 8.7 | 0.05 | 1.2 | 2 | 2.5 | 0.025 | 0.093 | -
| E-2b | 37.6634 | 140.9452 | 7.6 | <0.5 | 4.5 | 9.8 | 8.3 | 0.05 | 1.1 | 3 | 3 | 0.034 | 0.13 | -
| E-3 | 37.6444 | 141.0018 | 7.4 | 1.7 | 3.2 | 8.3 | 11.9 | 0.06 | 1.3 | 3 | 3.7 | 0.025 | 0.095 | -
| E-4 | 37.6485 | 140.963 | 7.6 | <0.5 | 2.8 | 8.6 | 9 | 0.05 | 1.1 | 4 | 3 | 0.022 | 0.082 | -
| E-5 | 37.6652 | 140.9169 | 7.6 | <0.5 | 2.7 | 9.1 | 7.7 | 0.04 | 1 | 2 | 2.2 | 0.029 | 0.11 | -
Ota River | F-1 | 37.5975 | 140.9252 | 7.5 | <0.5 | 3.1 | 8.7 | 5.8 | 0.03 | 1.2 | 2 | 1.3 | 0.076 | 0.28 | -
| F-2 | 37.6016 | 140.9423 | 7.3 | <0.5 | 2.3 | 8.4 | 6.6 | 0.04 | 0.9 | 1 | 1 | 0.087 | 0.33 | 0.0033
| F-3 | 37.6045 | 140.9636 | 7.4 | <0.5 | 2.7 | 8.2 | 6.7 | 0.04 | 1 | 4 | 1.9 | 0.083 | 0.32 | -
| F-4 | 37.607 | 140.972 | 6.9 | <0.5 | 1.6 | 7.9 | 7.4 | 0.04 | 0.6 | 1 | 0.8 | 0.048 | 0.18 | -
| F-5 | 37.6022 | 140.9868 | 7.1 | <0.5 | 3.3 | 8.4 | 8.3 | 0.05 | 1.6 | 3 | 2.3 | 0.042 | 0.16 | -
| F-6 | 37.5953 | 141.0123 | 7.1 | 0.5 | 2.6 | 8.1 | 131.5 | 0.69 | 2.3 | 4 | 3.4 | 0.034 | 0.14 | -
Lake Hayama (Mano Dam) | G-1(Surface layer) | 37.7321 | 140.8127 | 7.5 | 1.1 | 4.6 | 8.6 | 7.2 | 0.04 | 2 | 2 | 2.1 | 0.011 | 0.042 | -
| G-1(Deep layer) | 37.7321 | 140.8127 | 7.6 | 1.3 | 4.3 | 7.9 | 7.2 | 0.04 | 1.9 | 3 | 2 | 0.015 | 0.062 | 0.0012
| G-3(Surface layer) | 37.7302 | 140.8307 | 7.6 | 0.9 | 4.5 | 8.8 | 7.2 | 0.04 | 2 | 3 | 2.2 | 0.0096 | 0.032 | -
| G-3(Deep layer) | 37.7302 | 140.8307 | 7.6 | 0.9 | 4.5 | 8.2 | 7.3 | 0.04 | 2 | 3 | 2.3 | 0.011 | 0.04 | -
| G-5(Surface layer) | 37.7341 | 140.8088 | 7.7 | 0.8 | 4.3 | 8.4 | 7.2 | 0.04 | 1.8 | 2 | 1.8 | 0.02 | 0.077 | -
| G-5(Deep layer) | 37.7341 | 140.8088 | 7.6 | 0.9 | 4.1 | 8 | 7.4 | 0.05 | 1.9 | 2 | 2 | 0.011 | 0.044 | -
Lake Akimoto | H-1(Surface layer) | 37.6575 | 140.1264 | 7.3 | 0.6 | 2.8 | 8.8 | 5.8 | 0.03 | 1.2 | 2 | 2.1 | 0.006 | 0.026 | -
| H-1(Deep layer) | 37.6575 | 140.1264 | 6.7 | <0.5 | 2.9 | 5.7 | 4.3 | 0.03 | 1.3 | 2 | 1.5 | 0.0032 | 0.012 | -
| H-3(Surface layer) | 37.6653 | 140.1329 | 7.3 | <0.5 | 2.5 | 8.4 | 5.7 | 0.04 | 1.1 | 2 | 1.1 | 0.0041 | 0.015 | -
| H-3(Deep layer) | 37.6653 | 140.1329 | 7.2 | <0.5 | 2.4 | 8.1 | 5.6 | 0.03 | 1 | 2 | 1.5 | 0.0049 | 0.014 | 0.0011
| H-5(Surface layer) | 37.6523 | 140.1568 | 7.3 | 0.5 | 2.6 | 8.5 | 5.7 | 0.03 | 1.1 | 2 | 1.5 | 0.0048 | 0.018 | -
| H-5(Deep layer) | 37.6523 | 140.1568 | 7.3 | <0.5 | 2.4 | 8.3 | 5.7 | 0.05 | 1.3 | 1 | 1.3 | 0.005 | 0.018 | -
Lake Inawashiro | I-1(Surface layer) | 37.5047 | 140.1143 | 7.2 | <0.5 | 1.4 | 8.3 | 11.3 | 0.06 | 0.7 | 1 | 0.6 | 0.0026 | 0.013 | -
| I-1(Deep layer) | 37.5047 | 140.1143 | 7 | <0.5 | 1.4 | 8.4 | 11.4 | 0.06 | 0.7 | <1 | 0.4 | 0.0032 | 0.013 | 0.0011
| I-3(Surface layer) | 37.5077 | 140.0263 | 7 | <0.5 | 1.6 | 8.4 | 11.4 | 0.06 | 0.7 | 2 | 1 | 0.0035 | 0.014 | -
| I-3(Deep layer) | 37.5077 | 140.0263 | 7 | <0.5 | 1.5 | 8.3 | 11.4 | 0.06 | 0.7 | 1 | 0.8 | 0.0036 | 0.014 | -
| J-1(Surface layer) | 37.4203 | 140.1008 | 7 | <0.5 | 1.9 | 8.9 | 11.4 | 0.06 | 0.8 | 1 | 0.8 | 0.0029 | 0.012 | -
| J-1(Deep layer) | 37.4203 | 140.1008 | 7 | <0.5 | 1.6 | 8.2 | 11.4 | 0.06 | 0.7 | <1 | 0.5 | 0.0036 | 0.012 | -
Off the mouth of the Abukuma River (Sea Area in front of the mouth of the Abukuma River) | K-2(Surface layer) | 38.0455 | 140.9401 | 8.2 | 0.6 | 2.1 | 8.2 | 4410 | 26.11 | 1.3 | 6 | 1.3 | 0.0021 | 0.01 | -
| K-2(Deep layer) | 38.0455 | 140.9401 | 8 | <0.5 | 2.1 | 7.6 | 5130 | 33.36 | 1.2 | 8 | 2.3 | 0.0033 | 0.014 | 0.0011
Off Soma City (Matsukawaura) | L-2 | 37.8155 | 140.9763 | 8.1 | <0.5 | 2.3 | 6.6 | 5040 | 32.27 | 1 | 4 | 0.8 | 0.0038 | 0.015 | 0.0014
| L-3 | 37.8217 | 140.9765 | 8.1 | 0.5 | 2.6 | 6.8 | 5030 | 32.2 | 1.2 | 5 | 2.1 | 0.0062 | 0.023 | -
Off Iwaki City (Hisanohama) | M-2(Surface layer) | 37.1996 | 141.0853 | 8.2 | <0.5 | 1.4 | 7.7 | 5210 | 33.49 | 0.8 | 2 | <0.2 | N.D.(0.0011) | 0.0044 | -
| M-2(Deep layer) | 37.1996 | 141.0853 | 8.1 | <0.5 | 1.2 | 8.4 | 5250 | 33.85 | 0.7 | 3 | 1.1 | 0.0024 | 0.01 | 0.00095
Note) N.D. means to be below the detection limit and figures in parentheses show the detection limit.

## Sediments
○ Results (sediments)
Location |  |  |  | 2015 August Survey
|  | Latitude | Longitude | [6 empty] | Grain size distribution
|  |  |  | pH | Redox potential | Water content | IL | TOC | Soil particle density | Gravel | Coarse sand | Medium sand | Fine sand | Silt | Clay | Median grain diameter | Maximum grain diameter | Cs-134 | Cs-137 | Sr-90
[5 empty] | EN.H.E |  |  |  |  | (2-75mm) | (0.85-2mm) | (0.25-0.85mm) | (0.075-0.25mm) | (0.005-0.075mm) | (Less than 0.005mm)
[5 empty] | (mV) | (%) | (%) | (mg/g-dry) | (g/cm3) | (%) | (%) | (%) | (%) | (%) | (%) | (mm) | (mm) | (Bq/kg-dry) | (Bq/kg-dry) | (Bq/kg-dry)
Abukuma River System | A-1 | 37.621 | 140.5218 | 7.2 | 116 | 20 | 1.1 | 1.9 | 2.664 | 16.7 | 44.3 | 32.3 | 3.1 | 1.3 | 2.3 | 1 | 19 | 32 | 120 | N.D.(0.13)
| A-2 | 37.5673 | 140.3946 | 6.9 | 118 | 30.8 | 2.8 | 6.2 | 2.641 | 7.9 | 25.8 | 39.9 | 10.3 | 8.4 | 7.7 | 0.58 | 9.5 | 95 | 370 | -
| B-1 | 37.7843 | 140.4924 | 7.3 | 286 | 14.7 | 1.2 | 2.2 | 2.666 | 29.4 | 42.4 | 14.5 | 8 | 2.3 | 3.4 | 1.4 | 19 | 18 | 91 | -
| B-2 | 37.8121 | 140.5058 | 7.2 | 289 | 27.1 | 2 | 2.3 | 2.691 | 0.1 | 1 | 44 | 47.5 | 3.1 | 4.3 | 0.23 | 4.75 | 66 | 290 | -
| B-3 | 37.8182 | 140.4679 | 7.1 | 225 | 14.2 | 1.1 | 1.9 | 2.631 | 33 | 43.9 | 19.6 | 1.6 | 0.7 | 1.2 | 1.5 | 9.5 | 21 | 91 | -
Uda River | C-1 | 37.7953 | 140.7459 | 7 | 257 | 29.5 | 5.2 | 5.4 | 2.801 | 7.2 | 23.2 | 46.1 | 18.6 | 2.1 | 2.8 | 0.49 | 9.5 | 210 | 850 | -
| C-2 | 37.7717 | 140.729 | 6.9 | 52 | 59.1 | 12 | 28.2 | 2.701 | 1.1 | 2.2 | 19 | 16.4 | 25.7 | 35.6 | 0.024 | 9.5 | 430 | 1600 | -
| C-4 | 37.7687 | 140.8443 | 7.2 | 281 | 12.9 | 1.4 | 2.2 | 2.74 | 47.2 | 30.9 | 19.2 | 2.1 | 0.3 | 0.3 | 1.9 | 19 | 130 | 510 | 0.36
| C-5 | 37.7646 | 140.8603 | 7 | 175 | 22.9 | 2.2 | 4.5 | 2.724 | 25 | 25.2 | 29.5 | 8.7 | 4.9 | 6.7 | 0.86 | 19 | 180 | 680 | -
| C-6 | 37.7764 | 140.8877 | 7.2 | 230 | 19.7 | 2.3 | 2.2 | 2.751 | 15.3 | 25.7 | 48.2 | 8.9 | 0.6 | 1.3 | 4.75 | 0.69 | 63 | 230 | -
Mano River | D-1 | 37.7331 | 140.9254 | 6.8 | 382 | 20.5 | 2 | 2.8 | 2.72 | 21 | 30.7 | 37.7 | 7.7 | 1.3 | 1.6 | 0.89 | 9.5 | 210 | 860 | 0.84
| D-2 | 37.7094 | 140.9566 | 6.9 | 382 | 18.8 | 1.3 | 1.9 | 2.714 | 30.1 | 40.5 | 24 | 3.1 | 1 | 1.3 | 1.3 | 9.5 | 95 | 430 | -
| D-3 | 37.7051 | 140.9623 | 7 | 384 | 18 | 1.5 | 1.6 | 2.7 | 23.2 | 29.6 | 41.1 | 5.1 | 0.5 | 0.5 | 0.91 | 9.5 | 37 | 120 | -
| D-4a | 37.7308 | 140.9081 | 7 | 389 | 16.5 | 1.9 | 2.3 | 2.73 | 28.9 | 38.3 | 28.7 | 3 | 0.5 | 0.6 | 1.3 | 19 | 240 | 980 | -
| D-5 | 37.7214 | 140.8889 | 7.1 | 386 | 17.5 | 1.6 | 1.8 | 2.718 | 19.3 | 41.5 | 32.5 | 5.5 | 0.6 | 0.6 | 1.1 | 4.75 | 150 | 590 | -
Niida River | E-1 | 37.6609 | 140.9115 | 7.2 | 453 | 14.3 | 0.9 | 1.4 | 2.673 | 51 | 42.1 | 6.5 | 0.1 | 0.1 | 0.2 | 2 | 19 | 160 | 650 | 0.2
| E-2a | 37.664 | 140.9447 | 6.9 | 36 | 50.8 | 8.8 | 22.8 | 2.591 | 13.8 | 15.1 | 19.8 | 13.6 | 18.9 | 18.8 | 0.23 | 19 | 2000 | 8000 | -
| E-3 | 37.6444 | 141.0018 | 7.1 | 429 | 19.3 | 0.9 | 1.8 | 2.672 | 13.6 | 37.3 | 46 | 1.5 | 0.6 | 1 | 0.86 | 4.75 | 95 | 360 | -
| E-4 | 37.6485 | 140.963 | 6.5 | 123 | 20 | 1.2 | 2.2 | 2.672 | 9.4 | 20.4 | 63.7 | 4 | 1.1 | 1.4 | 0.62 | 9.5 | 130 | 520 | -
| E-5 | 37.6652 | 140.9169 | 6.8 | 392 | 17.3 | 1.4 | 2.2 | 2.691 | 28.6 | 31.7 | 33.5 | 0.3 | 3 | 2.9 | 1.1 | 19 | 280 | 1100 | -
Ota River | F-1 | 37.5975 | 140.9252 | 6.8 | 427 | 18.6 | 1.2 | 2.9 | 2.663 | 22.9 | 16.2 | 39.4 | 17.6 | 1.5 | 2.4 | 0.6 | 19 | 1400 | 5600 | -
| F-2 | 37.6016 | 140.9423 | 6.9 | 477 | 18.2 | 0.5 | 1.4 | 2.654 | 47.8 | 39.2 | 11.4 | 0.6 | 0.4 | 0.6 | 1.9 | 19 | 640 | 2600 | N.D.(0.14)
| F-3 | 37.6045 | 140.9636 | 6.4 | 404 | 16.7 | 0.6 | 1.4 | 2.653 | 29.7 | 26.3 | 26.3 | 13.5 | 1.8 | 2.4 | 1 | 19 | 380 | 1600 | -
| F-4 | 37.607 | 140.972 | 6.9 | 516 | 10.9 | 0.4 | 1.2 | 2.646 | 40.7 | 41.6 | 15.7 | 1.5 | 0.3 | 0.2 | 1.7 | 19 | 210 | 810 | -
| F-5 | 37.6022 | 140.9868 | 7 | 288 | 15.6 | 0.7 | 1.5 | 2.649 | 30.6 | 39.5 | 23.9 | 3.5 | 1.2 | 1.3 | 1.3 | 4.75 | 150 | 630 | -
Lake Hayama (Mano Dam) | G-1 | 37.7321 | 140.8127 | 6.4 | 106 | 84.1 | 30.4 | 116 | 2.293 | 0 | 0.1 | 0.1 | 6.5 | 62.5 | 30.8 | 0.013 | 2 | 3200 | 13000 | 1.5
| G-2 | 37.7267 | 140.8223 | 6.5 | 34 | 75.9 | 15.1 | 43.1 | 2.555 | 0 | 0.4 | 0.4 | 0.7 | 42.9 | 55.6 | 0.0035 | 2 | 3200 | 13000 | -
| G-3 | 37.7302 | 140.8307 | 6.9 | 85 | 53.3 | 8.5 | 19.5 | 2.663 | 8.9 | 10.1 | 15.5 | 11.4 | 28 | 26.1 | 0.047 | 9.5 | 1100 | 4200 | -
| G-4 | 37.7382 | 140.8034 | 6.7 | 430 | 30.3 | 2.6 | 3.1 | 2.718 | 10.4 | 25.4 | 53.5 | 6 | 0.7 | 4 | 0.69 | 19 | 480 | 1900 | -
| G-5 | 37.7341 | 140.8088 | 6.6 | 202 | 44.3 | 7.3 | 7.1 | 2.665 | 15.4 | 23 | 26.6 | 16.9 | 6.7 | 11.4 | 0.44 | 9.5 | 660 | 2700 | -
Lake Akimoto | H-1 | 37.6575 | 140.1264 | 6.6 | 39 | 62.6 | 9.2 | 23.2 | 2.59 | 0 | 0.1 | 0.1 | 0.9 | 62.3 | 36.6 | 0.0088 | 2 | 19 | 68 | -
| H-2 | 37.6615 | 140.1225 | 6.7 | 25 | 77.5 | 13.8 | 41.7 | 2.494 | 0 | 0 | 0.1 | 0.1 | 39 | 60.8 | 0.0025 | 2 | 330 | 1300 | -
| H-3 | 37.6653 | 140.1329 | 6.4 | 26 | 71.3 | 16.1 | 56.2 | 2.459 | 0 | 0.1 | 0.1 | 9.5 | 42.6 | 47.7 | 0.0063 | 2 | 490 | 2100 | 1.2
| H-4 | 37.6551 | 140.1181 | 6.4 | -32 | 64.7 | 8.2 | 31.2 | 2.578 | 0 | 0.4 | 1.1 | 6.4 | 44.8 | 47.3 | 0.0061 | 2 | 91 | 410 | -
| H-5 | 37.6523 | 140.1568 | 6.6 | -10 | 58.4 | 8.5 | 33.1 | 2.608 | 0 | 0 | 0.3 | 14.9 | 44.9 | 39.9 | 0.013 | 2 | 250 | 970 | -
Lake Inawashiro | I-1 | 37.5047 | 140.1143 | 6.9 | -23 | 78.3 | 10.3 | 33.5 | 2.542 | 0 | 0.4 | 4.7 | 30.8 | 41.1 | 23 | 0.037 | 2 | 180 | 660 | N.D.(0.25)
| I-2 | 37.4995 | 140.1409 | 6.9 | -22 | 71.8 | 9.2 | 22.6 | 2.567 | 0 | 0 | 0.5 | 20.4 | 54.2 | 24.9 | 0.035 | 2 | 140 | 530 | -
| I-3 | 37.5077 | 140.0263 | 6.6 | 39 | 64.7 | 8.4 | 27.1 | 2.676 | 0 | 0.2 | 5.9 | 28.1 | 38.8 | 27 | 0.036 | 2 | 6.8 | 36 | -
| I-4 | 37.516 | 140.1092 | 6.3 | 361 | 21.7 | 1.5 | 2.3 | 2.767 | 26 | 17.8 | 44.9 | 9.4 | 0.5 | 1.4 | 0.73 | 19 | 13 | 51 | -
| J-1 | 37.4203 | 140.1008 | 6.4 | 223 | 32.1 | 1.7 | 2.7 | 2.672 | 0.6 | 3.9 | 82.5 | 12.1 | 0.1 | 0.8 | 0.34 | 4.75 | 46 | 200 | -
Off the mouth of the Abukuma River (Sea Area in front of the mouth of the Abukuma River) | K-1 | 38.0457 | 140.9282 | 8 | 195 | 25.2 | 1.4 | 1.2 | 2.716 | 0 | 3.4 | 61.7 | 32.3 | 1.1 | 1.5 | 0.33 | 2 | 5.7 | 22 | -
| K-2 | 38.0455 | 140.9401 | 7.6 | 171 | 48.3 | 6.3 | 11.4 | 2.732 | 0 | 0.1 | 2 | 54.4 | 29.3 | 14.2 | 0.09 | 2 | 150 | 530 | N.D.(0.15)
| K-3 | 38.0458 | 140.9518 | 7.7 | -21 | 49.6 | 6 | 9 | 2.741 | 0 | 0 | 0.4 | 21.6 | 57.1 | 20.9 | 0.04 | 2 | 69 | 280 | -
Off Soma City (Matsukawaura) | L-1 | 37.821 | 140.9609 | 7.8 | -72 | 33.9 | 3.4 | 6.4 | 2.699 | 2.1 | 5.2 | 24.6 | 37.6 | 14.1 | 16.4 | 0.16 | 9.5 | 45 | 160 | -
| L-2 | 37.8155 | 140.9763 | 7.7 | 102 | 20.4 | 1.1 | 1.4 | 2.746 | 1.5 | 7.1 | 80.9 | 9.1 | 0.5 | 0.9 | 0.42 | 9.5 | 1.4 | 6.2 | N.D.(0.15)
| L-3 | 37.8217 | 140.9765 | 7.8 | 125 | 26.8 | 1.3 | 2.5 | 2.715 | 0 | 0.5 | 54.4 | 37.7 | 2.9 | 4.5 | 0.27 | 4.75 | 8.1 | 36 | -
Off Iwaki City (Hisanohama) | M-1 | 37.1736 | 141.0788 | 7.9 | 190 | 27.6 | 2 | 1.6 | 2.784 | 0 | 1.3 | 3.6 | 90.8 | 2.1 | 2.2 | 0.14 | 2 | 13 | 46 | -
| M-2 | 37.1996 | 141.0853 | 7.9 | 190 | 25.3 | 1.7 | 2 | 2.779 | 0 | 0.6 | 3.3 | 91.3 | 2.6 | 2.2 | 0.14 | 2 | 8.9 | 41 | N.D.(0.14)
| M-3 | 37.2324 | 141.0935 | 7.9 | 163 | 28.1 | 1.5 | 1.3 | 2.768 | 0 | 0.3 | 1.6 | 89.3 | 4.3 | 4.5 | 0.13 | 2 | 13 | 48 | -
Note) N.D. means to be below the detection limit and figures in parentheses show the detection limit.

## Aquatic organisms
Location |  | Sampling point | Sampling Date | Division | Class | Order | Family | Species name | English name | Population | Sample weight (kg-wet) | Note |  |  | Radioactive cesium (Bq/kg-wet) |  |  | Sr-90 (Bq/kg-wet)
[12 empty] | Growth stage | Stomach contents | Measurement site | Total | Cs-134 | Cs-137
Abukuma River System | A-2 | Harase River | 2015-08-25 12:00 | Phycophyta | - | - | - | - | Riverbed Deposits (include algae) | - | 0.071 | - | - | - | 175 | 35 | 140 | -
|  |  |  | Arthropod | Insecta | Odonata | Corduliidae | Macromia amphigena amphigena | Macromia amphigena | 78 | 0.026 | Larva (dragonfly larva) | - | - | 25.1 | 5.1 | 20 | -
|  |  |  | Arthropod | Insecta | Odonata | Cordulegastridae | Anotogaster sieboldii | Anotogester sieboldii | － | － | － | － | － | － | － | － | －
|  |  |  | Arthropod | Insecta | Odonata | Gomphidae | Melligomphus viridicostus | Onychogomphus viridicostus | － | － | － | － | － | － | － | － | －
|  |  |  | Arthropod | Insecta | Odonata | Gomphidae | Sieboldius albardae | Sieboldius albardae | － | － | － | － | － | － | － | － | －
|  |  |  | Arthropod | Insecta | Odonata | Gomphidae | Asiagomphus melaenops | Asiagomphus melaenops | － | － | － | － | － | － | － | － | －
|  |  |  | Arthropod | Insecta | Trichoptera | Stenopsychidae | Stenopsyche marmorata | Stenopsyche marmorata | 70 | 0.027 | Larva | - | - | 27.7 | 5.7 | 22 | -
|  |  |  | Arthropod | Malacostraca | Decapoda | Atyidae | - | Neocaridina sp. | 249 | 0.04 | Imago | - | - | 35.2 | 7.2 | 28 | -
|  |  |  | Mollusca | Gastropoda | Sorbeoconcha | Pleuroceridae | Semisulcospira libertina | Semisulcospira libertina | 40 | 0.026 | Imago | - | Molluscan body | 17.3 | 3.3 | 14 | -
|  |  |  | Vertebrata | Osteichthyes | Cypriniformes | Cyprinidae | Candidia temminckii | Dark chub | 46 | 0.46 | Mature fish (3-year-old) | - | - | 12.6 | 2.6 | 10 | -
|  |  |  | Vertebrata | Osteichthyes | Cypriniformes | Cyprinidae | Phoxinus lagowskii steindachneri | Amur Minnow | 10 | 0.043 | Mature fish (1-year-old) | - | - | 13.9 | 2.9 | 11 | -
|  |  |  | Vertebrata | Osteichthyes | Salmoniformes | Salmonidae | Oncorhynchus masou masou | Yamame trout | 2 | 0.079 | Mature fish (1-year-old) | 4 Leeches, Formicidae, Moth Larva | Viscera removed | 16.4 | 3.4 | 13 | -
|  |  |  | Vertebrata | Osteichthyes | Cypriniformes | Cobitidae | Misgurnus anguillicaudatus | Oriental weatherfish | 46 | 0.033 | Mature fish | - | - | 13.9 | 1.9 | 12 | -
|  |  |  | Vertebrata | Amphibia | Anura | Ranidae | Glandirana rugosa | Wrinkled Frog | 4 | 0.015 | Imago | - | - | 52 | 11 | 41 | -
|  |  |  | Vertebrata | Amphibia | Anura | Ranidae | Pelophylax porosus porosus | Daruma pond frog | － | － | － | － | － | － | － | － | －
|  |  |  | Particulate Organic Matter | - | - | - | - | Bottom fallen leaves | - | 0.19 | - | - | - | 288 | 58 | 230 | -
| B-2 | Abukuma River | 2015-08-21 12:00 | Vertebrata | Osteichthyes | Siluriformes | Ictaluridae | Ictalurus punctatus | Channel catfish | 2 | 1.6 | Mature fish | Lepidostoma japonicum, Hairworm, polyzoan, Algae, Monkagerou | Viscera removed | 17.3 | 3.3 | 14 | 0.26
|  |  | 2015-09-06 12:00 | Vertebrata | Osteichthyes | Siluriformes | Ictaluridae | Ictalurus punctatus | Channel catfish | 3 | 6.1 | Mature fish | Ephoron shigae (Large volume) | Viscera removed | 27.1 | 5.1 | 22 | 0.15
|  |  | 2015-08-23 12:00 | Vertebrata | Osteichthyes | Osmeriformes | Osmeridae | Plecoglossus altivelis altivelis | Sweetfish | 81 | 2.9 | Mature fish | - | - | 116 | 23 | 93 | 0.18
|  |  | 2015-08-21 12:00 | Vertebrata | Osteichthyes | Cypriniformes | Cyprinidae | Tribolodon hakonensis | Japanese dace | 4 | 1.1 | Mature fish (4,5-year-old) | Algae | Viscera removed | 17.6 | 3.6 | 14 | -
|  |  |  | Vertebrata | Osteichthyes | Cypriniformes | Cyprinidae | Tribolodon hakonensis | Japanese dace | 4 | 0.12 | Mature fish (2-year-old) | Amorphous residue | Viscera removed | 13.9 | 2.9 | 11 | -
|  |  | 2015-08-30 12:00 | Vertebrata | Osteichthyes | Cypriniformes | Cyprinidae | Hemibarbus barbus | Hemibarbus barbus | 14 | 0.16 | Immature fish (1-year-old) | - | - | 12.5 | 2.7 | 9.8 | -
|  |  |  | Vertebrata | Osteichthyes | Cypriniformes | Cyprinidae | Hemibarbus barbus | Hemibarbus barbus | 2 | 1.9 | Mature fish (6-year-old) | Empty stomach | Viscera removed | 21.5 | 4.5 | 17 | 0.49
|  |  | 2015-07-15 12:00 | Vertebrata | Osteichthyes | Cypriniformes | Cyprinidae | Cyprinus carpio | Common carp | 1 | 3.8 | Mature fish (9-year-old) | Detritus | Viscera removed | 58 | 13 | 45 | 0.35
|  |  | 2015-08-21 12:00 | Vertebrata | Osteichthyes | Perciformes | Centrarchidae | Lepomis macrochirus macrochirus | Bluegill | 1 | 0.088 | Mature fish (3-year-old) | Empty stomach | Viscera removed | 13.6 | 2.6 | 11 | -
|  |  | 2015-08-04 12:00 | Vertebrata | Osteichthyes | Perciformes | Centrarchidae | Micropterus dolomieu dolomieu | Small mouth bass | 2 | 2 | Mature fish (2,5-year-old) | Japanese mitten Crabs | Viscera removed | 81 | 18 | 63 | 0.4
|  |  | 2015-09-22 12:00 | Vertebrata | Osteichthyes | Perciformes | Centrarchidae | Lepomis macrochirus macrochirus | Bluegill | 2 | 0.21 | Mature fish (4-year-old) | Polyzoan dormant bud | Viscera removed | 11.6 | 2.3 | 9.3 | -
|  |  | 2015-09-06 12:00 | Vertebrata | Osteichthyes | Siluriformes | Siluridae | Silurus asotus | Amur catfish | 2 | 3.4 | Mature fish (16-year-old) | Ephoron shigae (Large volume) | Viscera removed | 136 | 26 | 110 | 0.17
| B-3 | Surikami River | 2015-08-25 12:00 | Phycophyta | - | - | - | - | Riverbed Deposits (include algae) | - | 0.016 | - | - | - | 123 | 26 | 97 | -
|  |  |  | Arthropod | Insecta | Odonata | Gomphidae | Sieboldius albardae | Sieboldius albardae | 21 | 0.015 | Larva (dragonfly larva) | - | - | 5.2 | N.D.(2.6) | 5.2 | -
|  |  |  | Arthropod | Insecta | Trichoptera | Stenopsychidae | Stenopsyche marmorata | Stenopsyche marmorata | 221 | 0.058 | Larva | - | - | 50.9 | 9.9 | 41 | -
|  |  |  | Arthropod | Insecta | Megaloptera | Corydalidae | Protohermes grandis | Protohermes grandis | 54 | 0.037 | Larva | - | - | 7.6 | N.D.(1.4) | 7.6 | -
|  |  |  | Arthropod | Malacostraca | Decapoda | Procambarus | Procambarus clarkii | Red swamp crawfish | 3 | 0.088 | Imago | - | - | 22.7 | 4.7 | 18 | -
|  |  |  | Vertebrata | Osteichthyes | Scorpaeniformes | Cottidae | Cottus pollux | Japanese fluvial sculpin | 3 | 0.024 | Mature fish | - | - | 11.7 | 3.3 | 8.4 | -
|  |  |  | Vertebrata | Osteichthyes | Cypriniformes | Cyprinidae | Opsariichthys platypus | Zacco platypus | 13 | 0.048 | Mature fish (0-year-old) | - | - | 15.1 | 3.1 | 12 | -
|  |  |  | Vertebrata | Osteichthyes | Cypriniformes | Cyprinidae | Candidia temminckii | Dark chub | 13 | 0.098 | Mature fish (2-year-old) | - | - | 11.4 | 2.3 | 9.1 | -
|  |  |  | Vertebrata | Osteichthyes | Cypriniformes | Cyprinidae | Tribolodon hakonensis | Japanese dace | 3 | 0.033 | Mature fish (2-year-old) | - | - | 16.8 | 2.8 | 14 | -
|  |  |  | Vertebrata | Osteichthyes | Salmoniformes | Salmonidae | Oncorhynchus masou masou | Yamame trout | 11 | 0.17 | Immature fish (0-year-old) | Stenopsyche marmorata | Viscera removed | 9 | 1.7 | 7.3 | -
|  |  |  | Vertebrata | Osteichthyes | Salmoniformes | Salmonidae | Oncorhynchus masou masou | Yamame trout | 2 | 0.21 | Mature fish (2-year-old) | Empty stomach | Viscera removed | 10.6 | 2 | 8.6 | -
|  |  |  | Vertebrata | Osteichthyes | Cypriniformes | Cobitidae | Nemacheilus toni | Stone loach | 13 | 0.031 | Immature fish (0-year-old) | - | - | 12.3 | 3 | 9.3 | -
|  |  |  | Vertebrata | Osteichthyes | Cypriniformes | Cobitidae | Misgurnus anguillicaudatus | Oriental weatherfish | 9 | 0.022 | Mature fish | - | - | 18.7 | 4.7 | 14 | -
|  |  |  | Vertebrata | Amphibia | Anura | - | - | Tadpole | 24 | 0.011 | Larva (tadpoles) | - | - | 111 | 23 | 88 | -
|  |  |  | Particulate Organic Matter | - | - | - | - | Bottom fallen leaves | - | 0.21 | - | - | - | 36.8 | 7.8 | 29 | -
*1: Organisms were collected in or around the targeted water areas.
*2: When multiple types of aquatic organisms were collected, a sample was prepared by mixing them.
*3: For a sample made of multiple types of aquatic organisms, the name of the dominant one largest in number is underlined.
*4: Basically, measurement was conducted for all organism samples. Viscera (stomach and bowels) were removed for the measurement when possible so that undigested food and sediments, etc. in the digestive system would be excluded.
*5: A statement in red in the “Growth stage” column shows the age assessed based on squama or otolith
*6: Plankton (suspended algae) is the residue remaining after the filtration of lake water or seawater with a plankton net (40μm-mesh).
*7: River bottom materials (incl. algae) are algae, etc. that were scratched off stones with a brush, etc. and may include very fine particles such as inorganic silt and clay.
*8: N.D. means to be below the detection limit and figures in parentheses show the detection limit.
*9: Activity concentrations include counting errors, but the details are omitted here.
Location |  | Sampling point | Sampling Date | Division | Class | Order | Family | Species name | English name | Population | Sample weight (kg-wet) | Note |  |  | Radioactive cesium (Bq/kg-wet) |  |  | Sr-90 (Bq/kg-wet)
[12 empty] | Growth stage | Stomach contents | Measurement site | Total | Cs-134 | Cs-137
Uda River | C-6 | - | 2015-08-19 12:00 | Phycophyta | - | - | - | - | Riverbed Deposits (include algae) | - | 0.063 | - | - | - | 249 | 49 | 200 | -
|  |  |  | Arthropod | Insecta | Odonata | Corduliidae | Macromia amphigena amphigena | Macromia amphigena | 31 | 0.011 | Larva (dragonfly larva) | - | - | 11 | N.D.(4.7) | 11 | -
|  |  |  | Arthropod | Insecta | Odonata | Gomphidae | Nihonogomphus viridis | Nihonogomphus viridis | － | － | － | － | － | － | － | － | －
|  |  |  | Arthropod | Insecta | Odonata | Gomphidae | Melligomphus viridicostus | Onychogomphus viridicostus | － | － | － | － | － | － | － | － | －
|  |  |  | Arthropod | Insecta | Odonata | Gomphidae | Sieboldius albardae | Sieboldius albardae | － | － | － | － | － | － | － | － | －
|  |  |  | Arthropod | Insecta | Odonata | Gomphidae | - | Davidius | － | － | － | － | － | － | － | － | －
|  |  |  | Arthropod | Insecta | Odonata | Gomphidae | Asiagomphus melaenops | Asiagomphus melaenops | － | － | － | － | － | － | － | － | －
|  |  |  | Arthropod | Insecta | Trichoptera | Stenopsychidae | Stenopsyche marmorata | Stenopsyche marmorata | 76 | 0.024 | Larva | - | - | 23.5 | 5.5 | 18 | -
|  |  |  | Arthropoda | Malacostraca | Decapoda | Atyidae | Paratya improvisa | Freshwater shrimp | 286 | 0.027 | Imago | - | - | 24.2 | 5.2 | 19 | -
|  |  |  | Arthropod | Malacostraca | Decapoda | Grapsidae | Eriocheir japonica | Japanese mitten Crabs | 5 | 0.12 | Imago | - | - | 19.1 | 4.1 | 15 | -
|  |  |  | Vertebrata | Osteichthyes | Cypriniformes | Cyprinidae | Tribolodon hakonensis | Japanese dace | 5 | 0.041 | Mature fish (2-year-old) | - | - | 20.2 | 4.2 | 16 | -
|  |  |  | Vertebrata | Osteichthyes | Cypriniformes | Cyprinidae | Candidia temminckii | Dark chub | 57 | 0.39 | Mature fish (3-year-old) | - | - | 9.8 | 1.9 | 7.9 | -
|  |  |  | Vertebrata | Osteichthyes | Perciformes | Gobiidae | Rhinogobius nagoyae | R. sp. CB | 11 | 0.029 | Mature fish | - | - | 30.5 | 7.5 | 23 | -
|  |  |  | Particulate Organic Matter | - | - | - | - | Bottom fallen leaves | - | 0.2 | - | - | - | 23.8 | 4.8 | 19 | -
Mano River | D-3 | - | 2015-08-22 12:00 | Vertebrata | Osteichthyes | Cypriniformes | Cyprinidae | Tribolodon hakonensis | Japanese dace | 14 | 0.27 | Mature fish (3-year-old) | - | - | 18.8 | 3.8 | 15 | -
| D-4b |  | 2015-08-20 12:00 | Phycophyta | - | - | - | - | Riverbed Deposits (include algae) | - | 0.046 | - | - | - | 192 | 42 | 150 | -
|  |  |  | Arthropod | Insecta | Odonata | Corduliidae | Macromia amphigena amphigena | Macromia amphigena | 34 | 0.007 | Larva (dragonfly larva) | - | - | 70 | 16 | 54 | -
|  |  |  | Arthropod | Insecta | Odonata | Gomphidae | Melligomphus viridicostus | Onychogomphus viridicostus | － | － | － | － | － | － | － | － | －
|  |  |  | Arthropod | Insecta | Odonata | Gomphidae | Sieboldius albardae | Sieboldius albardae | － | － | － | － | － | － | － | － | －
|  |  |  | Arthropod | Insecta | Odonata | Gomphidae | - | Davidius | － | － | － | － | － | － | － | － | －
|  |  |  | Arthropod | Insecta | Odonata | Aeshnidae | Anax nigrofasciatus nigrofasciatus | Anax nigrofasciatus nigrofasciatus | － | － | － | － | － | － | － | － | －
|  |  |  | Arthropod | Insecta | Trichoptera | Stenopsychidae | Stenopsyche marmorata | Stenopsyche marmorata | 91 | 0.022 | Larva | - | - | 89 | 19 | 70 | -
|  |  |  | Arthropod | Insecta | Megaloptera | Corydalidae | Protohermes grandis | Protohermes grandis | 41 | 0.02 | Larva | - | - | 29 | 7 | 22 | -
|  |  |  | Arthropod | Malacostraca | Decapoda | Procambarus | Procambarus clarkii | Red swamp crawfish | 2 | 0.037 | Imago | - | - | 163 | 33 | 130 | -
|  |  |  | Arthropoda | Malacostraca | Decapoda | Atyidae | Paratya improvisa | Freshwater shrimp | 236 | 0.018 | Imago | - | - | 37.2 | 8.2 | 29 | -
|  |  |  | Mollusca | Bivalvia | Unionoida | Unionidae | Inversiunio jokohamensis | Yokohamashijiragai | 3 | 0.02 | Imago | - | Molluscan body | 288 | 58 | 230 | -
|  |  |  | Vertebrata | Osteichthyes | Siluriformes | Bagridae | Tachysurus tokiensis | Cut-tailed bullhead | 2 | 0.051 | Mature fish (2-year-old) | Mataeopsephenus japonicus, Ephemeroptera, Tipulidae | Viscera removed | 27.8 | 5.8 | 22 | -
|  |  |  | Vertebrata | Osteichthyes | Cypriniformes | Cyprinidae | Opsariichthys platypus | Zacco platypus | 6 | 0.063 | Mature fish (2-year-old) | - | - | 116 | 24 | 92 | -
|  |  | 2015-08-22 12:00 | Vertebrata | Osteichthyes | Cypriniformes | Cyprinidae | Tribolodon hakonensis | Japanese dace | 18 | 0.24 | Mature fish (2-year-old) | - | - | 52 | 12 | 40 | -
|  |  | 2015-08-20 12:00 | Vertebrata | Osteichthyes | Cypriniformes | Cobitidae | Misgurnus anguillicaudatus | Oriental weatherfish | 3 | 0.036 | Mature fish (2-year-old) | - | - | 150 | 30 | 120 | -
|  |  |  | Vertebrata | Osteichthyes | Siluriformes | Siluridae | Silurus asotus | Amur catfish | 1 | 0.0054 | Immature fish (0-year-old) | Fish | Viscera removed | 21 | N.D.(8.3) | 21 | -
|  |  |  | Vertebrata | Osteichthyes | Perciformes | Gobiidae | - | Rhinogobius | 20 | 0.045 | Mature fish | - | - | 99 | 20 | 79 | -
|  |  |  | Particulate Organic Matter | - | - | - | - | Bottom fallen leaves | - | 0.12 | - | - | - | 426 | 86 | 340 | -
Niida River | E-2b | - | 2015-08-22 12:00 | Phycophyta | - | - | - | - | Riverbed Deposits (include algae) | - | 0.081 | - | - | - | 341 | 61 | 280 | -
|  |  |  | Arthropod | Insecta | Odonata | Corduliidae | Macromia amphigena amphigena | Macromia amphigena | 84 | 0.021 | Larva (dragonfly larva) | - | - | 100 | 20 | 80 | -
|  |  |  | Arthropod | Insecta | Odonata | Gomphidae | Melligomphus viridicostus | Onychogomphus viridicostus | － | － | － | － | － | － | － | － | －
|  |  |  | Arthropod | Insecta | Odonata | Gomphidae | Sieboldius albardae | Sieboldius albardae | － | － | － | － | － | － | － | － | －
|  |  |  | Arthropod | Insecta | Trichoptera | Stenopsychidae | Stenopsyche marmorata | Stenopsyche marmorata | 180 | 0.044 | Larva | - | - | 300 | 60 | 240 | -
|  |  |  | Arthropod | Insecta | Megaloptera | Corydalidae | Protohermes grandis | Protohermes grandis | 22 | 0.014 | Larva | - | - | 71 | 16 | 55 | -
|  |  |  | Arthropod | Malacostraca | Decapoda | Palaemonidae | Palaemon paucidens | Common prawn | 19 | 0.024 | Imago | - | - | 70 | 15 | 55 | -
|  |  |  | Arthropod | Malacostraca | Decapoda | Grapsidae | Eriocheir japonica | Japanese mitten Crabs | 4 | 0.031 | Imago | - | - | 82 | 16 | 66 | -
|  |  |  | Vertebrata | Osteichthyes | Osmeriformes | Osmeridae | Plecoglossus altivelis altivelis | Sweetfish | 14 | 0.4 | Mature fish | - | - | 212 | 42 | 170 | -
|  |  |  | Vertebrata | Osteichthyes | Cypriniformes | Cyprinidae | Tribolodon hakonensis | Japanese dace | 8 | 0.11 | Mature fish (2,3-year-old) | Amorphous residue | Viscera removed | 99 | 20 | 79 | -
|  |  |  | Vertebrata | Osteichthyes | Cypriniformes | Cyprinidae | Cyprinus carpio | Common carp | 7 | 0.091 | Immature fish (1-year-old) | - | - | 81 | 17 | 64 | -
|  |  |  | Vertebrata | Osteichthyes | Cypriniformes | Cyprinidae | Opsariichthys platypus | Zacco platypus | 16 | 0.089 | Mature fish (1-year-old) | - | - | 86 | 17 | 69 | -
|  |  |  | Vertebrata | Osteichthyes | Cypriniformes | Cyprinidae | Carassius sp. | Carassius auratus langsdorfii | 20 | 0.11 | Mature fish (0-year-old) | - | - | 149 | 29 | 120 | -
|  |  |  | Vertebrata | Osteichthyes | Cypriniformes | Cyprinidae | Pseudogobio esocinus esocinus | Pseudogobio esocinus | 24 | 0.12 | Mature fish (1-year-old) | - | - | 56 | 11 | 45 | -
|  |  |  | Vertebrata | Amphibia | Anura | Ranidae | Lithobates catesbeianus | American Bullfrog | 24 | 0.17 | Larva (tadpoles) | - | - | 1070 | 220 | 850 | -
|  |  |  | Particulate Organic Matter | - | - | - | - | Bottom fallen leaves | - | 0.12 | - | - | - | 172 | 32 | 140 | -
*1: Organisms were collected in or around the targeted water areas.
*2: When multiple types of aquatic organisms were collected, a sample was prepared by mixing them.
*3: For a sample made of multiple types of aquatic organisms, the name of the dominant one largest in number is underlined.
*4: Basically, measurement was conducted for all organism samples. Viscera (stomach and bowels) were removed for the measurement when possible so that undigested food and sediments, etc. in the digestive system would be excluded.
*5: A statement in red in the “Growth stage” column shows the age assessed based on squama or otolith
*6: Plankton (suspended algae) is the residue remaining after the filtration of lake water or seawater with a plankton net (40μm-mesh).
*7: River bottom materials (incl. algae) are algae, etc. that were scratched off stones with a brush, etc. and may include very fine particles such as inorganic silt and clay.
*8: N.D. means to be below the detection limit and figures in parentheses show the detection limit.
*9: Activity concentrations include counting errors, but the details are omitted here.
Location |  | Sampling point | Sampling Date | Division | Class | Order | Family | Species name | English name | Population | Sample weight (kg-wet) | Note |  |  | Radioactive cesium (Bq/kg-wet) |  |  | Sr-90 (Bq/kg-wet)
[12 empty] | Growth stage | Stomach contents | Measurement site | Total | Cs-134 | Cs-137
Ota River | F-1 | - | 2015-08-21 12:00 | Phycophyta | - | - | - | - | Riverbed Deposits (include algae) | - | 0.047 | - | - | - | 421 | 81 | 340 | -
|  |  |  | Arthropod | Insecta | Odonata | Corduliidae | Macromia amphigena amphigena | Macromia amphigena | 41 | 0.0093 | Larva (dragonfly larva) | - | - | 201 | 41 | 160 | -
|  |  |  | Arthropod | Insecta | Odonata | Cordulegastridae | Anotogaster sieboldii | Anotogester sieboldii | － | － | － | － | － | － | － | － | －
|  |  |  | Arthropod | Insecta | Odonata | Gomphidae | Nihonogomphus viridis | Nihonogomphus viridis | － | － | － | － | － | － | － | － | －
|  |  |  | Arthropod | Insecta | Odonata | Gomphidae | Melligomphus viridicostus | Onychogomphus viridicostus | － | － | － | － | － | － | － | － | －
|  |  |  | Arthropod | Insecta | Odonata | Gomphidae | Sieboldius albardae | Sieboldius albardae | － | － | － | － | － | － | － | － | －
|  |  |  | Arthropod | Insecta | Odonata | Gomphidae | - | Davidius | － | － | － | － | － | － | － | － | －
|  |  |  | Arthropod | Insecta | Odonata | Gomphidae | Asiagomphus melaenops | Asiagomphus melaenops | － | － | － | － | － | － | － | － | －
|  |  |  | Arthropod | Insecta | Odonata | Aeshnidae | Boyeria maclachlani | Boyeria maclachlani | － | － | － | － | － | － | － | － | －
|  |  |  | Arthropod | Insecta | Trichoptera | Stenopsychidae | Stenopsyche marmorata | Stenopsyche marmorata | 41 | 0.0097 | Larva | - | - | 478 | 98 | 380 | -
|  |  |  | Arthropod | Insecta | Megaloptera | Corydalidae | Protohermes grandis | Protohermes grandis | 25 | 0.012 | Larva | - | - | 150 | 30 | 120 | -
|  |  |  | Arthropoda | Insecta | Neuroptera | Corydalidae | Parachauliodes japonicus | Parachauliodes japonicus | － | － | － | － | － | － | － | － | －
|  |  |  | Arthropod | Malacostraca | Decapoda | Procambarus | Procambarus clarkii | Red swamp crawfish | 2 | 0.029 | Imago | - | - | 388 | 78 | 310 | -
|  |  |  | Arthropod | Malacostraca | Decapoda | Palaemonidae | Palaemon paucidens | Common prawn | 12 | 0.015 | Imago | - | - | 570 | 120 | 450 | -
|  |  |  | Arthropoda | Malacostraca | Decapoda | Atyidae | Paratya improvisa | Freshwater shrimp | 177 | 0.021 | Imago | - | - | 186 | 36 | 150 | -
|  |  |  | Vertebrata | Osteichthyes | Cypriniformes | Cyprinidae | Tribolodon hakonensis | Japanese dace | 3 | 0.062 | Mature fish (3-year-old) | - | - | 540 | 110 | 430 | -
|  |  |  | Vertebrata | Osteichthyes | Perciformes | Gobiidae | - | Rhinogobius | 10 | 0.02 | Mature fish | - | - | 1050 | 210 | 840 | -
|  |  |  | Particulate Organic Matter | - | - | - | - | Bottom fallen leaves | - | 0.15 | - | - | - | 76 | 15 | 61 | -
Lake Hayama | G-1 G-2 G-3 | In the lake | 2015-08-24 12:00 | Phycophyta | - | - | - | - | Plankton (Planktonic algae) | - | 0.03 | - | - | - | 17.6 | 3.6 | 14 | -
|  |  | 2015-09-05 12:00 | Vertebrata | Osteichthyes | Cypriniformes | Cyprinidae | Carassius sp. | Carassius auratus langsdorfii | 1 | 0.15 | Mature fish (2-year-old) | Empty stomach | Viscera removed | 117 | 24 | 93 | -
|  |  |  | Vertebrata | Osteichthyes | Perciformes | Centrarchidae | Micropterus dolomieu dolomieu | Small mouth bass | 1 | 0.68 | Mature fish (4-year-old) | Carassius | Viscera removed | 301 | 61 | 240 | -
|  |  |  | Vertebrata | Osteichthyes | Perciformes | Centrarchidae | Micropterus salmoides | Largemouth bass | 1 | 1.3 | Mature fish (4-year-old) | Empty stomach | Viscera removed | 600 | 120 | 480 | 1.3
| G-4 | Inflowing rivers | 2015-08-18 12:00 | Phycophyta | - | - | - | - | Riverbed Deposits (include algae) | - | 0.06 | - | - | - | 1640 | 340 | 1300 | -
|  |  |  | Arthropod | Insecta | Odonata | Corduliidae | Macromia amphigena amphigena | Macromia amphigena | 181 | 0.03 | Larva (dragonfly larva) | - | - | 62 | 14 | 48 | -
|  |  |  | Arthropod | Insecta | Odonata | Cordulegastridae | Anotogaster sieboldii | Anotogester sieboldii | － | － | － | － | － | － | － | － | －
|  |  |  | Arthropod | Insecta | Odonata | Gomphidae | Nihonogomphus viridis | Nihonogomphus viridis | － | － | － | － | － | － | － | － | －
|  |  |  | Arthropod | Insecta | Odonata | Gomphidae | Melligomphus viridicostus | Onychogomphus viridicostus | － | － | － | － | － | － | － | － | －
|  |  |  | Arthropod | Insecta | Odonata | Gomphidae | Sieboldius albardae | Sieboldius albardae | － | － | － | － | － | － | － | － | －
|  |  |  | Arthropod | Insecta | Odonata | Gomphidae | - | Davidius | － | － | － | － | － | － | － | － | －
|  |  |  | Arthropod | Insecta | Trichoptera | Stenopsychidae | Stenopsyche sauteri | Parastenopsyche sauteri | 173 | 0.044 | Larva | - | - | 227 | 47 | 180 | -
|  |  |  | Arthropod | Insecta | Trichoptera | Stenopsychidae | Stenopsyche marmorata | Stenopsyche marmorata | － | － | － | － | － | － | － | － | －
|  |  |  | Arthropod | Insecta | Megaloptera | Corydalidae | Protohermes grandis | Protohermes grandis | 17 | 0.011 | Larva | - | - | 38.6 | 8.6 | 30 | -
|  |  |  | Arthropoda | Malacostraca | Decapoda | Atyidae | Paratya improvisa | Freshwater shrimp | 326 | 0.049 | Imago | - | - | 71 | 14 | 57 | -
|  |  |  | Vertebrata | Osteichthyes | Cypriniformes | Cyprinidae | Tribolodon hakonensis | Japanese dace | 16 | 0.14 | Mature fish (2,3-year-old) | Ephemeroptera | Viscera removed | 91 | 18 | 73 | -
|  |  |  | Vertebrata | Osteichthyes | Cypriniformes | Cyprinidae | Tribolodon hakonensis | Japanese dace | 37 | 0.015 | Immature fish (0-year-old) | - | - | 76 | 17 | 59 | -
|  |  |  | Vertebrata | Osteichthyes | Salmoniformes | Salmonidae | Oncorhynchus masou masou | Yamame trout | 11 | 0.053 | Immature fish (0-year-old) | - | - | 85 | 18 | 67 | -
|  |  |  | Vertebrata | Osteichthyes | Perciformes | Centrarchidae | Micropterus dolomieu dolomieu | Small mouth bass | 1 | 0.28 | Mature fish (2-year-old) | Fish | Viscera removed | 173 | 33 | 140 | -
|  |  |  | Vertebrata | Osteichthyes | Perciformes | Gobiidae | Rhinogobius flumineus | Rhinogobius flumineus | 20 | 0.046 | Mature fish | - | - | 108 | 20 | 88 | -
|  |  |  | Vertebrata | Osteichthyes | Perciformes | Gobiidae | Rhinogobius flumineus | Rhinogobius flumineus | 109 | 0.033 | Immature fish | - | - | 58 | 12 | 46 | -
|  |  |  | Particulate Organic Matter | - | - | - | - | Bottom fallen leaves | - | 0.13 | - | - | - | 351 | 71 | 280 | -
*1: Organisms were collected in or around the targeted water areas.
*2: When multiple types of aquatic organisms were collected, a sample was prepared by mixing them.
*3: For a sample made of multiple types of aquatic organisms, the name of the dominant one largest in number is underlined.
*4: Basically, measurement was conducted for all organism samples. Viscera (stomach and bowels) were removed for the measurement when possible so that undigested food and sediments, etc. in the digestive system would be excluded.
*5: A statement in red in the “Growth stage” column shows the age assessed based on squama or otolith
*6: Plankton (suspended algae) is the residue remaining after the filtration of lake water or seawater with a plankton net (40μm-mesh).
*7: River bottom materials (incl. algae) are algae, etc. that were scratched off stones with a brush, etc. and may include very fine particles such as inorganic silt and clay.
*8: N.D. means to be below the detection limit and figures in parentheses show the detection limit.
*9: Activity concentrations include counting errors, but the details are omitted here.
Location |  | Sampling point | Sampling Date | Division | Class | Order | Family | Species name | English name | Population | Sample weight (kg-wet) | Note |  |  | Radioactive cesium (Bq/kg-wet) |  |  | Sr-90 (Bq/kg-wet)
[12 empty] | Growth stage | Stomach contents | Measurement site | Total | Cs-134 | Cs-137
Lake Akimoto | H-1 H-2 H-3 | In the lake | 2015-08-26 12:00 | Arthropod | Malacostraca | Decapoda | Astacidae | Pacifastacus leniusculus | Signal crayfish | 44 | 1.7 | Imago | - | - | 42.8 | 8.8 | 34 | 7.7
|  |  |  | Vertebrata | Osteichthyes | Osmeriformes | Osmeridae | Hypomesus nipponensis | Japanese smelt | 65 | 0.29 | Mature fish (1-year-old) | Cladocera | Viscera removed | 18.3 | 3.3 | 15 | -
|  |  |  | Vertebrata | Osteichthyes | Cypriniformes | Cyprinidae | Tribolodon hakonensis | Japanese dace | 8 | 0.81 | Mature fish (4-year-old) | Amorphous residue | Viscera removed | 41.6 | 8.6 | 33 | -
|  |  |  | Vertebrata | Osteichthyes | Cypriniformes | Cyprinidae | Carassius sp. | Carassius auratus langsdorfii | 7 | 2.2 | Mature fish (6-year-old) | Amorphous residue | Viscera removed | 71 | 14 | 57 | 1.2
|  |  |  | Vertebrata | Osteichthyes | Cypriniformes | Cyprinidae | Hemibarbus barbus | Hemibarbus barbus | 10 | 2.9 | Mature fish (3-year-old) | Amorphous residue | Viscera removed | 51.2 | 9.2 | 42 | 1
|  |  | 2015-09-10 12:00 | Vertebrata | Osteichthyes | Cypriniformes | Cyprinidae | Cyprinus carpio | Common carp | 1 | 2.1 | Mature fish (5-year-old) | Empty stomach | Viscera removed | 41.8 | 7.8 | 34 | 1.1
|  |  | 2015-08-26 12:00 | Vertebrata | Osteichthyes | Salmoniformes | Salmonidae | Salvelinus leucomaenis | Char | 4 | 1.5 | Mature fish (3-year-old) | Pond Smelt | Viscera removed | 56 | 10 | 46 | 0.34
|  |  |  | Vertebrata | Osteichthyes | Salmoniformes | Salmonidae | Oncorhynchus masou masou | Seema | 2 | 1.2 | Mature fish (3-year-old) | Empty stomach | Viscera removed | 41.2 | 8.2 | 33 | -
|  |  |  | Vertebrata | Osteichthyes | Perciformes | Centrarchidae | Lepomis macrochirus macrochirus | Bluegill | 7 | 0.46 | Mature fish (3-year-old) | Shrimp, Western Waterweed | Viscera removed | 47.3 | 9.3 | 38 | -
|  |  |  | Vertebrata | Osteichthyes | Perciformes | Centrarchidae | Micropterus dolomieu dolomieu | Small mouth bass | 7 | 2.9 | Mature fish (3-year-old) | Pond Smelt､Common prawn､Signal crayfish | Viscera removed | 74 | 13 | 61 | 1.2
| H-3 | Inflowing rivers | 2015-08-27 12:00 | Particulate Organic Matter | - | - | - | - | Bottom fallen leaves | - | 0.21 | - | - | - | 108 | 20 | 88 | -
| H-4 | Within the lake and rivers in the vicinity |  | Phycophyta | - | - | - | - | Plankton (Planktonic algae) | - | 0.016 | - | - | - | 122 | 25 | 97 | -
|  |  |  | Angiospermae | Monocotyledoneae | Hydrocharitales | Hydrocharitaceae | Elodea nuttallii | Western Waterweed | - | 0.24 | - | - | - | 197 | 37 | 160 | -
|  |  | 2015-08-26 12:00 | Arthropod | Insecta | Odonata | Cordulegastridae | Anotogaster sieboldii | Anotogester sieboldii | 15 | 0.018 | Larva (dragonfly larva) | - | - | 9.2 | N.D.(2.4) | 9.2 | -
|  |  |  | Mollusca | Gastropoda | Sorbeoconcha | Pleuroceridae | Semisulcospira libertina | Semisulcospira libertina | 30 | 0.022 | Imago | - | Molluscan body | 21.6 | 5.6 | 16 | -
|  |  | 2015-08-27 12:00 | Vertebrata | Amphibia | Anura | 0 | - | Tadpole | 9 | 0.0086 | Larva (tadpoles) | - | - | 33.6 | 7.6 | 26 | -
|  |  | 2015-08-26 12:00 | Vertebrata | Amphibia | Caudata | Salamandridae | Cynops pyrrhogaster | Cynops pyrrhogaster | 3 | 0.021 | Imago | - | - | 14.1 | 4.1 | 10 | -
Lake Inawashiro | I-1 I-2 (north lakeside) | - | 2015-08-26 12:00 | Vertebrata | Osteichthyes | Cypriniformes | Cyprinidae | Carassius sp. | Carassius auratus langsdorfii | 8 | 3.1 | Mature fish (6-year-old) | Empty stomach | Viscera removed | 27.5 | 5.5 | 22 | 0.44
|  |  |  | Vertebrata | Osteichthyes | Cypriniformes | Cyprinidae | Carassius sp. | Carassius auratus langsdorfii | 98 | 0.63 | Immature fish (1-year-old) | - | - | 9 | 1.9 | 7.1 | -
|  |  |  | Vertebrata | Osteichthyes | Cypriniformes | Cyprinidae | Pseudogobio esocinus esocinus | Pseudogobio esocinus | 79 | 1.3 | Mature fish (3-year-old) | - | - | 8.9 | 1.5 | 7.4 | 0.44
|  |  |  | Vertebrata | Osteichthyes | Cypriniformes | Cyprinidae | Tribolodon hakonensis | Japanese dace | 36 | 2 | Mature fish (3-year-old) | Detritus | Viscera removed | 35.2 | 7.2 | 28 | 0.26
|  |  |  | Vertebrata | Osteichthyes | Cypriniformes | Cyprinidae | Tribolodon hakonensis | Japanese dace | 123 | 2.2 | Mature fish (1-year-old) | - | - | 15.9 | 2.9 | 13 | 0.21
|  |  |  | Vertebrata | Osteichthyes | Salmoniformes | Salmonidae | Salvelinus leucomaenis | Char | 7 | 2.8 | Mature fish (2,3-year-old) | Pond Smelt､Japanese surfperch | Viscera removed | 104 | 19 | 85 | 0.19
|  |  |  | Vertebrata | Osteichthyes | Perciformes | Centrarchidae | Micropterus dolomieu dolomieu | Small mouth bass | 3 | 1.3 | Mature fish (2,3-year-old) | Fish, Common prawn, Amur goby | Viscera removed | 58 | 11 | 47 | 0.33
|  |  |  | Particulate Organic Matter | - | - | - | - | Bottom fallen leaves | - | 0.17 | - | - | - | 42.2 | 8.2 | 34 | -
| J-1 (south lakeside) | - | 2015-08-27 12:00 | Phycophyta | - | - | - | - | Plankton (Planktonic algae) | - | 0.016 | - | - | - | 1.6 | N.D.(1.7) | 1.6 | -
|  |  | 2015-08-26 12:00 | Angiospermae | Dicotyledoneae | - | Nymphaeaceae | Nuphar japonicum | Cow lily | - | 0.32 | - | - | - | 1.6 | N.D.(0.35) | 1.6 | -
|  |  |  | Angiospermae | Dicotyledoneae | - | Menyanthaceae | Nymphoides peltata | Nymphoides peltata | - | 0.3 | - | - | - | 0.89 | N.D.(0.34) | 0.89 | -
|  |  |  | Mollusca | Gastropoda | Architaenioglossa | Viviparidae | Cipangopaludina chinensis laeta | Mud-snail | 23 | 0.14 | Imago | - | Molluscan body | 1.6 | N.D.(0.61) | 1.6 | -
|  |  | 2015-08-21 12:00 | Vertebrata | Osteichthyes | Cypriniformes | Cyprinidae | Opsariichthys platypus | Zacco platypus | 11 | 0.12 | Mature fish (1-year-old) | - | - | 14.9 | 2.9 | 12 | -
|  |  | 2015-08-09 12:00 | Vertebrata | Osteichthyes | Cypriniformes | Cyprinidae | Pseudogobio esocinus esocinus | Pseudogobio esocinus | 180 | 2.7 | Mature fish (2-year-old) | - | - | 11.3 | 2.2 | 9.1 | 0.46
|  |  | 2015-08-10 12:00 | Vertebrata | Osteichthyes | Cypriniformes | Cyprinidae | Carassius sp. | Carassius auratus langsdorfii | 36 | 2.6 | Mature fish (3-year-old) | - | - | 30.1 | 6.1 | 24 | -
|  |  | 2015-08-22 12:00 | Vertebrata | Osteichthyes | Cypriniformes | Cyprinidae | Tribolodon hakonensis | Japanese dace | 20 | 2.3 | Mature fish (3-year-old) | - | - | 11.1 | 2.3 | 8.8 | 0.33
|  |  | 2015-08-26 12:00 | Vertebrata | Osteichthyes | Cypriniformes | Cobitidae | Misgurnus anguillicaudatus | Oriental weatherfish | 17 | 0.066 | Mature fish | - | - | 1 | N.D.(0.72) | 1 | -
|  |  |  | Vertebrata | Osteichthyes | Siluriformes | Siluridae | Silurus asotus | Amur catfish | 2 | 0.0063 | Immature fish (0-year-old) | - | - | N.D. | N.D.(4.9) | N.D.(4.7) | -
|  |  |  | Vertebrata | Osteichthyes | Perciformes | Gobiidae | Gymnogobius urotaenia | Goby | 6 | 0.017 | Mature fish | - | - | 3.2 | N.D.(2.9) | 3.2 | -
|  |  |  | Vertebrata | Amphibia | Anura | Ranidae | Glandirana rugosa | Wrinkled Frog | 14 | 0.12 | Imago | - | - | 0.7 | N.D.(0.73) | 0.7 | -
|  |  |  | Vertebrata | Amphibia | Caudata | Salamandridae | Cynops pyrrhogaster | Cynops pyrrhogaster | 5 | 0.025 | Imago | - | - | 1.9 | N.D.(2.3) | 1.9 | -
*1: Organisms were collected in or around the targeted water areas.
*2: When multiple types of aquatic organisms were collected, a sample was prepared by mixing them.
*3: For a sample made of multiple types of aquatic organisms, the name of the dominant one largest in number is underlined.
*4: Basically, measurement was conducted for all organism samples. Viscera (stomach and bowels) were removed for the measurement when possible so that undigested food and sediments, etc. in the digestive system would be excluded.
*5: A statement in red in the “Growth stage” column shows the age assessed based on squama or otolith
*6: Plankton (suspended algae) is the residue remaining after the filtration of lake water or seawater with a plankton net (40μm-mesh).
*7: River bottom materials (incl. algae) are algae, etc. that were scratched off stones with a brush, etc. and may include very fine particles such as inorganic silt and clay.
*8: N.D. means to be below the detection limit and figures in parentheses show the detection limit.
*9: Activity concentrations include counting errors, but the details are omitted here.
Location |  | Sampling point | Sampling Date | Division | Class | Order | Family | Species name | English name | Population | Sample weight (kg-wet) | Note |  |  | Radioactive cesium (Bq/kg-wet) |  |  | Sr-90 (Bq/kg-wet)
[12 empty] | Growth stage | Stomach contents | Measurement site | Total | Cs-134 | Cs-137
Off the mouth of the Abukuma River | Surrounding water area off the mouth of the Abukuma River | - | 2015-08-19 12:00 | Arthropod | Malacostraca | Decapoda | Portunidae | Portunus trituberculatus | Japanese blue Crabs | 3 | 0.96 | Imago | - | - | 0.29 | N.D.(0.33) | 0.29 | -
|  |  |  | Vertebrata | Osteichthyes | Scorpaeniformes | Hexagrammidae | Hexagrammos otakii | Fat greenling | 1 | 0.078 | Mature fish (1-year-old) | Crabs、Ragworm | Viscera removed | N.D. | N.D.(0.76) | N.D.(0.71) | -
|  |  |  | Vertebrata | Osteichthyes | Pleuronectiformes | Pleuronectiformes | Pleuronectes herzensteini | Yellow striped flounder | 1 | 0.85 | Mature fish (5-year-old) | Empty stomach | Viscera removed | 0.63 | N.D.(0.29) | 0.63 | -
|  |  |  | Vertebrata | Osteichthyes | Pleuronectiformes | Pleuronectiformes | Kareius bicoloratus | Stone flounder | 3 | 4.4 | Mature fish (7-year-old) | - | - | 6.2 | 1.1 | 5.1 | N.D.(0.020)
|  |  |  | Vertebrata | Osteichthyes | Scorpaeniformes | Platycephalidae | Platycephalus sp.2 | Flathead | 1 | 0.59 | Mature fish (5-year-old) | Red rice prawn | Viscera removed | 1.2 | N.D.(0.43) | 1.2 | -
|  |  |  | Vertebrata | Osteichthyes | Pleuronectiformes | Paralichthyidae | Paralichthys olivaceus | Bastard halibut | 2 | 3.5 | Mature fish (5-year-old) | Empty stomach | Viscera removed | 0.92 | N.D.(0.27) | 0.92 | N.D.(0.019)
Off Soma City | L-1 L-2 L-3 | Matsukawaura | 2015-08-20 12:00 | Phycophyta | - | - | - | - | Plankton (Planktonic algae) | - | 0.016 | - | - | - | 11.2 | 2.3 | 8.9 | -
|  |  |  | Angiospermae | Monocotyledoneae | - | Zosteraceae | Zostera marina | eel grass | - | 1.3 | - | - | - | 3.43 | 0.63 | 2.8 | -
|  |  |  | Arthropod | Malacostraca | Mysida | Mysidae | - | Mysid shrimp | - | 0.16 | Imago | - | - | 1.3 | N.D.(0.58) | 1.3 | -
|  |  |  | Arthropod | Malacostraca | Decapoda | Varunidae | - | Hemigrapsus | 126 | 0.17 | Imago | - | - | 2.1 | N.D.(0.60) | 2.1 | -
|  |  |  | Mollusca | Bivalvia | Ostreoida | Ostreidae | Crassostrea gigas | Oyster | 27 | 0.38 | Imago | - | Molluscan body | 2 | 0.5 | 1.5 | -
|  |  |  | Mollusca | Bivalvia | Veneroida | Veneridae | Ruditapes philippinarum | Japanese littleneck | 91 | 0.35 | Imago | - | Molluscan body | 1.41 | 0.31 | 1.1 | -
|  |  |  | Vertebrata | Osteichthyes | Perciformes | Sparidae | Acanthopagrus schlegelii | Japanese black porgy | 3 | 0.036 | Immature fish (0-year-old) | - | - | 2.8 | N.D.(1.1) | 2.8 | -
|  |  |  | Vertebrata | Osteichthyes | Perciformes | Gobiidae | Gymnogobius breunigii | Chestnut goby | 9 | 0.015 | Immature fish/Mature fish (0-year-old) | - | - | 3.2 | N.D.(2.5) | 3.2 | -
|  |  |  | Vertebrata | Osteichthyes | Perciformes | Gobiidae | Acanthogobius flavimanus | Yellowfin Goby
|  |  |  | Vertebrata | Osteichthyes | Mugiliformes | Mugilidae | Mugil cephalus cephalus | Flathead mullet | 13 | 0.18 | Immature fish (0-year-old) | - | - | 14.8 | 2.8 | 12 | -
Off Iwaki City | M-1 M-2 M-3 | Offshore of Hisanohama | 2015-08-21 12:00 | Arthropod | Malacostraca | Decapoda | Portunidae | Portunus trituberculatus | Japanese blue Crabs | 2 | 0.72 | Imago | - | - | 2.34 | 0.44 | 1.9 | -
|  |  |  | Vertebrata | Osteichthyes | Pleuronectiformes | Pleuronectiformes | Pleuronectes yokohamae | Marbled sole | 1 | 0.3 | Mature fish (3-year-old) | Ragworm | Viscera removed | 1.86 | 0.36 | 1.5 | -
|  |  |  | Vertebrata | Osteichthyes | Pleuronectiformes | Pleuronectiformes | Eopsetta grigorjewi | Shotted halibut | 2 | 0.33 | Mature fish (3-year-old) | Empty stomach | Viscera removed | 1.4 | N.D.(0.50) | 1.4 | -
|  |  |  | Vertebrata | Osteichthyes | Pleuronectiformes | Pleuronectiformes | Pleuronichthys japonicus | Finespotted flounder | 1 | 0.099 | Mature fish (2-year-old) | Shrimp | Viscera removed | 1.5 | N.D.(0.81) | 1.5 | -
|  |  |  | Vertebrata | Osteichthyes | Pleuronectiformes | Paralichthyidae | Paralichthys olivaceus | Bastard halibut | 3 | 2.6 | Mature fish (3-year-old) | Fish | Viscera removed | 0.95 | N.D.(0.37) | 0.95 | N.D.(0.018)
|  |  |  | Vertebrata | Osteichthyes | Tetraodontiformes | Tetraodontidae | Takifugu poecilonotus | Pufferfish | 5 | 0.68 | Mature fish | Crabs | Viscera removed | 1.1 | N.D.(0.27) | 1.1 | -
|  |  |  | Vertebrata | Osteichthyes | Scorpaeniformes | Triglidae | Chelidonichthys spinosus | Gurnard | 1 | 0.56 | Mature fish (5-year-old) | Red rice prawn､Ragworm | Viscera removed | 1.78 | 0.48 | 1.3 | -
|  |  |  | Vertebrata | Chondrichthyes | Squatiniformes | Squatinidae | Squatina japonica | Japanese angelshark | 1 | 6.3 | Mature fish | Fish (Sole) | Viscera removed | 30.8 | 5.8 | 25 | 0.027
|  |  |  | Vertebrata | Chondrichthyes | Rajiformes | Rajidae | Okamejei kenojei | Skate | 5 | 4 | Mature fish | Crabs､Fish | Viscera removed | 12 | 2.3 | 9.7 | 0.23
|  |  |  | Vertebrata | Chondrichthyes | Carcharhiniformes | Triakidae | Mustelus manazo | Starspotted smooth-hound | 5 | 5.2 | Mature fish | Crabs､Crustacea､Fish | Viscera removed | 3.49 | 0.69 | 2.8 | 0.018
| M-4 | Hisanohama Coastal areas |  | Brown algae | Phaeophyceae | Laminariales | Lessoniaceae | Eisenia bicyclis | Eisenia | - | 0.3 | - | - | - | 10 | 1.9 | 8.1 | -
|  |  |  | Mollusca | Gastropoda | Archaeogastropoda | Haliotis asinina | - | abalone | 4 | 0.62 | Imago | - | Molluscan body | 0.72 | N.D.(0.21) | 0.72 | -
|  |  |  | Echinoderm | Echinoidea | Echinoida | Strongylocentrotidae | Strongylocentrotus nudus | Northern sea urchin | 7 | 0.87 | Imago | - | - | 0.79 | N.D.(0.26) | 0.79 | -
*1: Organisms were collected in or around the targeted water areas.
*2: When multiple types of aquatic organisms were collected, a sample was prepared by mixing them.
*3: For a sample made of multiple types of aquatic organisms, the name of the dominant one largest in number is underlined.
*4: Basically, measurement was conducted for all organism samples. Viscera (stomach and bowels) were removed for the measurement when possible so that undigested food and sediments, etc. in the digestive system would be excluded.
*5: A statement in red in the “Growth stage” column shows the age assessed based on squama or otolith
*6: Plankton (suspended algae) is the residue remaining after the filtration of lake water or seawater with a plankton net (40μm-mesh).
*7: River bottom materials (incl. algae) are algae, etc. that were scratched off stones with a brush, etc. and may include very fine particles such as inorganic silt and clay.
*8: N.D. means to be below the detection limit and figures in parentheses show the detection limit.
*9: Activity concentrations include counting errors, but the details are omitted here.