## 2016summer_water
○ Results (water)
Locations |  |  |  | 2016 August - September Survey
|  | Latitude | Longitude | pH | BOD (mg/L) | COD (mg/L) | DO (mg/L) | Electric conductivity (mS/m) | Salinity | TOC (mg/L) | SS (mg/L) | Turbidity (FNU) | Cs-134 (Bq/L) | Cs-137 (Bq/L) | Sr-90 (Bq/L)
Abukuma River System | A-1(Surface layer) | 37.621 | 140.5218 | 7.3 | 1.1 | 4.4 | 8.3 | 15.6 | 0.08 | 1.6 | 13 | 4.9 | 0.0082 | 0.041 | 0.0013
| A-1(Bottom layer) | 37.621 | 140.5218 | 7.4 | 1.3 | 5.1 | 8.4 | 15.7 | 0.08 | 1.8 | 15 | 6.3 | 0.019 | 0.10 | -
| A-2 | 37.5673 | 140.3946 | 7.5 | 0.9 | 4.6 | 9.2 | 8.8 | 0.05 | 2.0 | 4 | 3.2 | 0.0076 | 0.037 | -
| B-1 | 37.7843 | 140.4924 | 7.6 | 1.0 | 4.7 | 8.6 | 15.4 | 0.08 | 1.6 | 14 | 6.4 | 0.0077 | 0.037 | -
| B-2 | 37.8121 | 140.5058 | 7.6 | 1.0 | 4.1 | 8.8 | 15.0 | 0.08 | 1.6 | 14 | 6.2 | 0.0048 | 0.019 | -
| B-3 | 37.8182 | 140.4679 | 7.6 | 0.5 | 3.7 | 9.4 | 8.6 | 0.05 | 1.6 | 6 | 6.8 | 0.0034 | 0.018 | -
Uda River | C-1 | 37.7953 | 140.7459 | 7.4 | 0.6 | 2.3 | 9.4 | 8.5 | 0.05 | 0.9 | 1 | 1.3 | 0.0062 | 0.033 | -
| C-2 | 37.7718 | 140.729 | 7.2 | 0.8 | 5.8 | 8.0 | 8.2 | 0.05 | 2.4 | 8 | 4.9 | 0.022 | 0.12 | -
| C-3 | 37.7792 | 140.804 | 7.4 | 0.7 | 4.1 | 9.1 | 7.2 | 0.04 | 1.4 | 4 | 4.0 | 0.016 | 0.089 | -
| C-4 | 37.7687 | 140.8443 | 7.6 | 0.7 | 3.9 | 9.3 | 7.0 | 0.04 | 1.4 | 7 | 4.5 | 0.0064 | 0.033 | 0.00083
| C-5 | 37.7646 | 140.8603 | 7.6 | 0.7 | 3.9 | 9.1 | 7.1 | 0.04 | 1.3 | 14 | 6.0 | 0.0066 | 0.036 | -
| C-6 | 37.7764 | 140.8877 | 7.7 | 0.6 | 3.7 | 9.0 | 7.9 | 0.04 | 1.4 | 5 | 3.7 | 0.0042 | 0.021 | -
Mano River | D-1 | 37.7331 | 140.9254 | 7.4 | 0.7 | 3.5 | 9.4 | 7.7 | 0.04 | 1.6 | 3 | 3.6 | 0.012 | 0.066 | 0.0014
| D-2 | 37.7095 | 140.9566 | 7.3 | 0.8 | 3.5 | 8.6 | 8.9 | 0.05 | 1.4 | 4 | 3.6 | 0.013 | 0.067 | -
| D-3 | 37.7051 | 140.9623 | 7.2 | 0.8 | 3.2 | 8.3 | 9.8 | 0.05 | 1.3 | 3 | 2.9 | 0.0071 | 0.036 | -
| D-4 a | 37.7308 | 140.9081 | 7.4 | 0.8 | 3.6 | 9.0 | 7.5 | 0.04 | 1.5 | 3 | 3.7 | 0.0082 | 0.041 | -
| D-4 b | 37.7312 | 140.9096 | 7.4 | 1.3 | 3.6 | 8.8 | 7.5 | 0.04 | 1.5 | 4 | 3.8 | 0.014 | 0.069 | -
| D-5 | 37.7214 | 140.8889 | 7.5 | 0.9 | 3.5 | 9.4 | 7.0 | 0.04 | 1.6 | 3 | 4.0 | 0.015 | 0.081 | -
Niida River | E-1 | 37.6609 | 140.9115 | 7.3 | 0.9 | 3.0 | 9.8 | 11.0 | 0.06 | 1.2 | 6 | 3.4 | 0.012 | 0.066 | 0.0022
| E-2 a | 37.664 | 140.9447 | 7.4 | 0.7 | 4.7 | 9.6 | 6.9 | 0.04 | 1.3 | 27 | 17.1 | 0.093 | 0.50 | -
| E-2 b | 37.6635 | 140.9452 | 7.3 | 0.7 | 5.7 | 9.2 | 6.7 | 0.04 | 1.3 | 38 | 19.8 | 0.11 | 0.59 | -
| E-3 | 37.6444 | 141.0018 | 7.3 | 0.8 | 3.5 | 8.8 | 8.0 | 0.04 | 1.2 | 14 | 8.6 | 0.031 | 0.17 | -
| E-4 | 37.6485 | 140.963 | 7.4 | 0.9 | 3.7 | 8.6 | 8.0 | 0.04 | 1.2 | 15 | 7.8 | 0.031 | 0.16 | -
| E-5 | 37.6652 | 140.9169 | 7.3 | 0.7 | 2.8 | 9.1 | 6.7 | 0.04 | 1.0 | 7 | 3.4 | 0.014 | 0.070 | -
Ota River | F-1 | 37.5975 | 140.9252 | 7.1 | 0.6 | 4.3 | 9.6 | 5.1 | 0.03 | 1.8 | 5 | 4.6 | 0.14 | 0.72 | -
| F-2 | 37.6016 | 140.9423 | 6.9 | 0.6 | 3.8 | 9.3 | 6.1 | 0.04 | 1.6 | 3 | 2.8 | 0.080 | 0.41 | 0.0038
| F-3 | 37.6045 | 140.9636 | 7.0 | 0.5 | 3.7 | 8.0 | 6.6 | 0.04 | 1.4 | 3 | 1.8 | 0.059 | 0.30 | -
| F-4 | 37.607 | 140.972 | 6.9 | <0.5 | 3.0 | 8.2 | 7.2 | 0.04 | 1.2 | 3 | 1.8 | 0.041 | 0.21 | -
| F-5 | 37.6022 | 140.9868 | 6.9 | <0.5 | 3.7 | 8.5 | 7.6 | 0.04 | 1.4 | 6 | 2.5 | 0.032 | 0.17 | -
| F-6 | 37.5953 | 141.0123 | 6.9 | 0.7 | 6.1 | 7.6 | 18.2 | 0.10 | 2.7 | 20 | 11.6 | 0.034 | 0.17 | -
Lake Hayama (Mano Dam) | G-1(Surface layer) | 37.7321 | 140.8127 | 7.4 | 1.1 | 4.3 | 9.0 | 6.8 | 0.04 | 2.1 | 3 | 2.8 | 0.0076 | 0.040 | -
| G-1(Bottom layer) | 37.7321 | 140.8127 | 7.4 | <0.5 | 3.9 | 8.8 | 7.2 | 0.04 | 1.8 | 2 | 2.2 | 0.0086 | 0.041 | 0.00087
| G-3(Surface layer) | 37.7302 | 140.8307 | 7.5 | 0.6 | 4.3 | 8.7 | 6.7 | 0.04 | 2.0 | 2 | 2.1 | 0.011 | 0.055 | -
| G-3(Bottom layer) | 37.7302 | 140.8307 | 7.3 | <0.5 | 5.0 | 7.9 | 8.3 | 0.05 | 2.6 | 3 | 2.9 | 0.011 | 0.055 | -
| G-5(Surface layer) | 37.7341 | 140.8088 | 7.5 | 1.2 | 4.3 | 8.8 | 6.9 | 0.04 | 2.1 | 2 | 2.8 | 0.0081 | 0.047 | -
| G-5(Bottom layer) | 37.7341 | 140.8088 | 7.4 | 0.8 | 4.2 | 8.6 | 7.1 | 0.04 | 1.9 | 4 | 3.7 | 0.016 | 0.082 | -
Lake Akimoto | H-1(Surface layer) | 37.6575 | 140.1264 | 7.5 | 0.6 | 4.4 | 8.3 | 5.4 | 0.03 | 1.8 | 5 | 4.1 | 0.0054 | 0.030 | -
| H-1(Bottom layer) | 37.6575 | 140.1264 | 6.8 | <0.5 | 5.1 | 5.4 | 4.2 | 0.03 | 2.1 | 17 | 8.2 | 0.0048 | 0.026 | -
| H-3(Surface layer) | 37.6653 | 140.1329 | 7.0 | 0.6 | 4.7 | 8.8 | 5.2 | 0.03 | 2.0 | 7 | 5.1 | 0.0061 | 0.029 | -
| H-3(Bottom layer) | 37.6653 | 140.1329 | 6.9 | 0.5 | 7.1 | 7.4 | 4.2 | 0.03 | 3.2 | 16 | 8.9 | 0.0055 | 0.030 | 0.0015
| H-5(Surface layer) | 37.6523 | 140.1568 | 7.0 | <0.5 | 5.4 | 7.9 | 5.2 | 0.03 | 2.4 | 7 | 4.9 | 0.0079 | 0.041 | -
| H-5(Bottom layer) | 37.6523 | 140.1568 | 6.9 | 0.6 | 6.1 | 7.4 | 5.1 | 0.03 | 2.3 | 10 | 5.9 | 0.0094 | 0.054 | -
Lake Inawashiro | I-1(Surface layer) | 37.5047 | 140.1143 | 6.6 | <0.5 | 2.4 | 8.0 | 11.3 | 0.07 | 0.8 | 1 | 1.2 | 0.0022 | 0.012 | -
| I-1(Bottom layer) | 37.5047 | 140.1143 | 6.2 | 0.7 | 2.2 | 8.4 | 11.4 | 0.07 | 0.5 | 2 | 1.2 | 0.0018 | 0.011 | 0.00088
| I-3(Surface layer) | 37.5077 | 140.0263 | 6.8 | <0.5 | 1.8 | 8.5 | 10.9 | 0.06 | 0.6 | <1 | 0.7 | 0.0021 | 0.010 | -
| I-3(Bottom layer) | 37.5077 | 140.0263 | 6.8 | <0.5 | 1.9 | 8.4 | 11.0 | 0.06 | 0.7 | 1 | 0.6 | 0.0016 | 0.011 | -
| J-1(Surface layer) | 37.4203 | 140.1008 | 6.7 | 0.5 | 2.1 | 8.4 | 10.8 | 0.06 | 0.6 | <1 | 0.6 | 0.0023 | 0.0095 | -
| J-1(Bottom layer) | 37.4203 | 140.1008 | 6.7 | 1.1 | 2.8 | 8.2 | 11.0 | 0.07 | 1.1 | 2 | 1.0 | 0.0021 | 0.0098 | -
Off the mouth of the Abukuma River (Sea Area in front of the mouth of the Abukuma River) | K-2(Surface layer) | 38.0455 | 140.9401 | 8.2 | 1.7 | 3.2 | 9.6 | 3680 | 29.60 | 1.4 | 4 | 2.8 | N.D.(0.0015) | 0.0091 | -
| K-2(Bottom layer) | 38.0455 | 140.9401 | 8.0 | 0.9 | 1.6 | 6.6 | 5010 | 32.91 | 0.9 | 2 | 1.2 | N.D.(0.0016) | 0.011 | 0.0010
Off Soma City (Matsukawaura) | L-2 | 37.8155 | 140.9763 | 8.0 | <0.5 | 2.8 | 6.3 | 4640 | 30.16 | 1.1 | 6 | 3.4 | 0.0049 | 0.032 | 0.0010
| L-3 | 37.8217 | 140.9765 | 8.0 | <0.5 | 3.4 | 6.7 | 4470 | 28.90 | 1.1 | 5 | 2.9 | 0.0031 | 0.019 | -
Off Iwaki City (Hisanohama) | M-2(Surface layer) | 37.1996 | 141.0853 | 8.2 | 0.8 | 1.6 | 7.7 | 4980 | 32.68 | 1.0 | 2 | 0.4 | 0.0015 | 0.013 | -
| M-2(Bottom layer) | 37.1996 | 141.0853 | 8.0 | 0.7 | 1.1 | 7.4 | 5120 | 33.78 | 0.9 | 3 | 0.8 | 0.0060 | 0.040 | 0.00096
Note) N.D. means to be below the detection limit and figures in parentheses show the detection limit.

## 2016summer_sediments
○ Results (sediments)
Locations |  |  |  | 2016 August - September Survey
|  | Latitude | Longitude |  |  | Water content |  |  |  | Grain size distribution
|  |  |  | pH | Redox potential |  | IL | TOC | Soil particle density | Gravel | Coarse sand | Medium sand | Fine sand | Silt | Clay | Median grain diameter | Maximum grain diameter | Cs-134 | Cs-137 | Sr-90
[5 empty] | EN.H.E |  |  |  |  | (2-75mm) | (0.85-2mm) | (0.25-0.85mm) | (0.075-0.25mm) | (0.005-0.075mm) | (Less than 0.005mm)
[5 empty] | (mV) | (％) | (％) | (mg/g-dry) | (g/cm3) | (％) | (％) | (％) | (％) | (％) | (％) | (mm) | (mm) | (Bq/kg-dry) | (Bq/kg-dry) | (Bq/kg-dry)
Abukuma River System | A-1 | 37.621 | 140.5218 | 7.4 | 110 | 56.0 | 10.3 | 26.7 | 2.610 | 0.0 | 0.7 | 1.8 | 8.5 | 46.1 | 42.9 | 0.0088 | 2.0 | 620 | 3500 | 0.92
| A-2 | 37.5673 | 140.3946 | 7.0 | 173 | 54.8 | 8.9 | 22.9 | 2.644 | 1.6 | 5.0 | 21.9 | 24.2 | 27.5 | 19.8 | 0.099 | 9.5 | 150 | 880 | -
| B-1 | 37.7843 | 140.4924 | 7.2 | 217 | 47.5 | 5.0 | 5.1 | 2.679 | 0.0 | 0.1 | 12.5 | 40.3 | 29.3 | 17.8 | 0.10 | 2.0 | 150 | 740 | -
| B-2 | 37.8121 | 140.5058 | 7.1 | 283 | 27.5 | 2.0 | 2.4 | 2.728 | 0.1 | 4.0 | 55.6 | 33.6 | 1.6 | 5.1 | 0.29 | 4.8 | 22 | 160 | -
| B-3 | 37.8182 | 140.4679 | 7.4 | 256 | 12.8 | 1.1 | 2.1 | 2.665 | 46.4 | 34.2 | 14.8 | 2.9 | 0.5 | 1.2 | 1.9 | 9.5 | 19 | 85 | -
Uda River | C-1 | 37.7953 | 140.7459 | 7.3 | 294 | 29.6 | 7.3 | 3.5 | 2.721 | 29.8 | 36.8 | 22.4 | 8.1 | 0.9 | 2.0 | 1.3 | 9.5 | 67 | 350 | -
| C-2 | 37.7718 | 140.729 | 6.7 | 342 | 24.8 | 3.6 | 4.1 | 2.770 | 26.2 | 21.3 | 31.1 | 9.3 | 3.6 | 8.5 | 0.77 | 9.5 | 23 | 140 | -
| C-4 | 37.7687 | 140.8443 | 7.1 | 338 | 23.5 | 2.2 | 2.5 | 2.780 | 4.8 | 24.1 | 54.1 | 13.6 | 0.7 | 2.7 | 0.53 | 9.5 | 130 | 670 | 0.54
| C-5 | 37.7646 | 140.8603 | 7.6 | 329 | 18.7 | 1.1 | 1.0 | 2.695 | 22.1 | 47.1 | 29.1 | 1.0 | 0.1 | 0.6 | 1.2 | 9.5 | 35 | 190 | -
| C-6 | 37.7764 | 140.8877 | 7.7 | 333 | 18.9 | 1.5 | 1.3 | 2.720 | 3.8 | 37.3 | 49.1 | 8.4 | 0.1 | 1.3 | 0.71 | 9.5 | 39 | 250 | -
Mano River | D-1 | 37.7331 | 140.9254 | 7.6 | 347 | 10.7 | 1.6 | 1.7 | 2.732 | 83.0 | 13.8 | 1.9 | 1.1 | 0.0 | 0.2 | 3.5 | 9.5 | 32 | 170 | 0.76
| D-2 | 37.7095 | 140.9566 | 7.5 | 356 | 21.9 | 2.1 | 2.3 | 2.726 | 9.5 | 9.6 | 56.7 | 20.3 | 1.5 | 2.4 | 0.38 | 9.5 | 68 | 380 | -
| D-3 | 37.7051 | 140.9623 | 7.6 | 366 | 14.6 | 1.5 | 1.6 | 2.711 | 53.9 | 27.9 | 12.6 | 4.2 | 0.3 | 1.1 | 2.2 | 9.5 | 11 | 89 | -
| D-4 a | 37.7308 | 140.9081 | 7.6 | 368 | 16.9 | 1.9 | 1.7 | 2.725 | 41.2 | 23.5 | 31.7 | 2.5 | 0.2 | 0.9 | 1.5 | 9.5 | 72 | 400 | -
| D-5 | 37.7214 | 140.8889 | 7.7 | 378 | 22.6 | 2.4 | 1.8 | 2.730 | 15.8 | 41.3 | 38.7 | 2.3 | 0.4 | 1.5 | 0.97 | 9.5 | 83 | 470 | -
Niida River | E-1 | 37.6609 | 140.9115 | 7.5 | 301 | 15.0 | 0.7 | 1.5 | 2.691 | 29.8 | 45.8 | 23.5 | 0.5 | 0.0 | 0.4 | 1.4 | 9.5 | 83 | 480 | 0.24
| E-2 a | 37.664 | 140.9447 | 7.5 | 325 | 15.7 | 0.9 | 1.5 | 2.687 | 32.0 | 29.0 | 37.7 | 0.9 | 0.1 | 0.3 | 1.1 | 9.5 | 48 | 250 | -
| E-3 | 37.6444 | 141.0018 | 7.4 | 334 | 18.8 | 1.0 | 1.6 | 2.703 | 15.5 | 7.6 | 68.0 | 7.6 | 0.5 | 0.8 | 0.48 | 9.5 | 83 | 510 | -
| E-4 | 37.6485 | 140.963 | 7.4 | 339 | 16.3 | 1.0 | 1.9 | 2.703 | 19.2 | 26.0 | 47.0 | 6.5 | 0.4 | 0.9 | 0.78 | 9.5 | 75 | 460 | -
| E-5 | 37.6652 | 140.9169 | 7.5 | 347 | 16.1 | 0.9 | 1.5 | 2.700 | 33.1 | 42.7 | 23.3 | 0.8 | 0.0 | 0.1 | 1.4 | 9.5 | 30 | 180 | -
Ota River | F-1 | 37.5975 | 140.9252 | 7.1 | 281 | 17.9 | 1.0 | 1.9 | 2.658 | 19.5 | 32.9 | 40.4 | 5.2 | 0.3 | 1.7 | 0.90 | 9.5 | 320 | 1800 | -
| F-2 | 37.6016 | 140.9423 | 7.2 | 306 | 14.4 | 0.6 | 1.0 | 2.653 | 22.4 | 41.3 | 34.6 | 1.4 | 0.0 | 0.3 | 1.1 | 19 | 130 | 630 | 0.25
| F-3 | 37.6045 | 140.9636 | 7.0 | 298 | 21.4 | 1.7 | 3.7 | 2.648 | 13.0 | 23.1 | 45.6 | 14.3 | 0.4 | 3.6 | 0.59 | 9.5 | 460 | 2600 | -
| F-4 | 37.607 | 140.972 | 7.2 | 328 | 18.4 | 0.7 | 1.0 | 2.652 | 16.5 | 29.2 | 47.5 | 5.6 | 0.0 | 1.2 | 0.78 | 9.5 | 170 | 910 | -
| F-5 | 37.6022 | 140.9868 | 7.1 | 342 | 16.5 | 0.7 | 1.8 | 2.661 | 40.0 | 24.1 | 28.6 | 5.4 | 0.5 | 1.4 | 1.5 | 9.5 | 120 | 820 | -
Lake Hayama (Mano Dam) | G-1 | 37.7321 | 140.8127 | 7.1 | 315 | 51.9 | 10.3 | 17.3 | 2.722 | 0.0 | 0.0 | 24.5 | 44.7 | 18.3 | 12.5 | 0.16 | 2.0 | 570 | 3200 | 3.9
| G-2 | 37.7267 | 140.8223 | 6.9 | 302 | 75.0 | 15.8 | 35.8 | 2.556 | 0.0 | 0.8 | 1.8 | 4.6 | 35.9 | 56.9 | 0.0030 | 2.0 | 4100 | 23000 | -
| G-3 | 37.7302 | 140.8307 | 7.1 | 179 | 51.3 | 8.3 | 21.0 | 2.696 | 6.0 | 7.9 | 12.8 | 13.4 | 35.1 | 24.8 | 0.036 | 19 | 640 | 3600 | -
| G-4 | 37.7382 | 140.8035 | 7.4 | 252 | 22.3 | 2.0 | 2.3 | 2.735 | 0.5 | 8.8 | 69.8 | 18.1 | 1.2 | 1.6 | 0.41 | 4.8 | 180 | 960 | -
| G-5 | 37.7341 | 140.8088 | 7.2 | 295 | 50.5 | 7.9 | 7.8 | 2.690 | 3.7 | 2.6 | 27.3 | 31.5 | 21.7 | 13.2 | 0.17 | 19 | 410 | 2300 | -
Lake Akimoto | H-1 | 37.6575 | 140.1264 | 6.7 | 260 | 65.3 | 9.0 | 26.3 | 2.586 | 0.0 | 0.1 | 0.2 | 0.3 | 60.9 | 38.5 | 0.0081 | 2.0 | 18 | 100 | -
| H-2 | 37.6616 | 140.1226 | 6.9 | 108 | 75.1 | 12.4 | 43.0 | 2.502 | 0.0 | 0.1 | 0.2 | 2.3 | 53.8 | 43.6 | 0.0068 | 2.0 | 280 | 1400 | -
| H-3 | 37.6653 | 140.1329 | 6.8 | 148 | 71.6 | 14.3 | 47.7 | 2.431 | 0.0 | 0.1 | 0.3 | 15.0 | 41.1 | 43.5 | 0.0092 | 2.0 | 410 | 2200 | 1.7
| H-4 | 37.6551 | 140.1181 | 7.1 | 174 | 67.5 | 8.2 | 25.2 | 2.585 | 0.0 | 0.2 | 1.0 | 3.9 | 52.6 | 42.3 | 0.0074 | 2.0 | 90 | 550 | -
| H-5 | 37.6523 | 140.1568 | 6.9 | 181 | 55.7 | 8.0 | 27.6 | 2.589 | 0.0 | 0.0 | 0.7 | 26.5 | 47.7 | 25.1 | 0.027 | 2.0 | 180 | 850 | -
Lake Inawashiro | I-1 | 37.5047 | 140.1143 | 6.5 | 327 | 73.3 | 7.0 | 19.3 | 2.583 | 0.8 | 1.3 | 9.7 | 47.0 | 16.4 | 24.8 | 0.12 | 4.8 | 130 | 670 | 0.20
| I-2 | 37.4995 | 140.1409 | 6.7 | 310 | 68.5 | 7.6 | 22.6 | 2.566 | 0.0 | 0.5 | 1.1 | 33.4 | 36.0 | 29.0 | 0.036 | 2.0 | 83 | 430 | -
| I-3 | 37.5077 | 140.0263 | 6.7 | 302 | 68.3 | 9.8 | 19.8 | 2.634 | 0.0 | 0.2 | 4.1 | 26.3 | 37.1 | 32.3 | 0.035 | 2.0 | 32 | 200 | -
| I-4 | 37.516 | 140.1092 | 6.7 | 352 | 23.6 | 1.5 | 1.8 | 2.780 | 16.7 | 20.0 | 52.0 | 10.7 | 0.0 | 0.6 | 0.60 | 19 | 8.3 | 60 | -
| J-1 | 37.4203 | 140.1008 | 7.0 | 302 | 32.1 | 1.7 | 3.4 | 2.669 | 0.8 | 5.2 | 68.3 | 21.7 | 0.6 | 3.4 | 0.31 | 9.5 | 37 | 230 | -
Off the mouth of the Abukuma River (Sea Area in front of the mouth of the Abukuma River) | K-1 | 38.0457 | 140.9282 | 8.0 | 293 | 27.9 | 2.2 | 2.1 | 2.734 | 0.0 | 0.2 | 25.3 | 66.5 | 4.7 | 3.3 | 0.18 | 4.8 | 17 | 86 | -
| K-2 | 38.0455 | 140.9401 | 7.8 | 280 | 30.5 | 2.2 | 2.3 | 2.740 | 0.0 | 0.1 | 5.8 | 69.4 | 14.6 | 10.1 | 0.13 | 2.0 | 13 | 68 | N.D.(0.13)
| K-3 | 38.0458 | 140.9518 | 7.8 | 276 | 40.3 | 7.0 | 17.3 | 2.718 | 0.0 | 0.0 | 1.4 | 39.3 | 31.7 | 27.6 | 0.055 | 2.0 | 19 | 120 | -
Off Soma City (Matsukawaura) | L-1 | 37.821 | 140.961 | 7.9 | -9 | 32.9 | 2.1 | 4.7 | 2.688 | 1.7 | 5.8 | 27.3 | 42.2 | 11.9 | 11.1 | 0.19 | 9.5 | 11 | 90 | -
| L-2 | 37.8155 | 140.9763 | 7.7 | 241 | 23.6 | 1.1 | 3.2 | 2.726 | 1.7 | 8.0 | 76.3 | 9.4 | 1.1 | 3.5 | 0.42 | 9.5 | 9.5 | 54 | N.D.(0.13)
| L-3 | 37.8217 | 140.9765 | 7.8 | 248 | 25.2 | 1.1 | 2.2 | 2.705 | 0.0 | 0.4 | 43.9 | 47.7 | 2.0 | 6.0 | 0.23 | 2.0 | 8.7 | 36 | -
Off Iwaki City (Hisanohama) | M-1 | 37.1736 | 141.0788 | 7.8 | 233 | 26.9 | 2.0 | 2.0 | 2.772 | 0.0 | 0.4 | 3.7 | 85.5 | 4.9 | 5.5 | 0.16 | 2.0 | 10 | 48 | -
| M-2 | 37.1996 | 141.0853 | 7.8 | 240 | 29.1 | 1.6 | 2.4 | 2.776 | 0.0 | 0.1 | 3.0 | 88.0 | 5.2 | 3.7 | 0.16 | 2.0 | 11 | 56 | N.D.(0.13)
| M-3 | 37.2324 | 141.0935 | 7.8 | 247 | 27.2 | 1.7 | 2.1 | 2.779 | 0.0 | 0.3 | 5.4 | 86.7 | 3.0 | 4.6 | 0.16 | 2.0 | 8.7 | 48 | -
Note) N.D. means to be below the detection limit and figures in parentheses show the detection limit.

## 2016summer_aquatic organism
○ Results (aquatic organisms)
Location |  | Sampling point | Sampling Date | Division | Class | Order | Family | Scientific name | English name | Population | Sample weight (kg-wet) | Note |  |  | Radioactive cesium (Bq/kg-wet) |  |  | Sr-90 （Bq/kg-wet)
[12 empty] | Growth stage | Stomach contents | Measurement site | Total | Cs-134 | Cs-137
Abukuma River System | A-2 | Harase River | 2016-08-19 | Arthropoda | Insecta | Odonata | Corduliidae | Macromia amphigena amphigena | Macromia amphigena | 10 | 0.0066 | Larva (Dragonfly larva) | - | - | 32.9 | 6.9 | 26 | -
|  |  |  | Arthropoda | Insecta | Odonata | Cordulegastridae | Anotogaster sieboldii | Anotogester sieboldii
|  |  |  | Arthropoda | Insecta | Odonata | Gomphidae | Sieboldius albardae | Sieboldius albardae
|  |  |  | Arthropoda | Malacostraca | Decapoda | Atyidae | Neocaridina sp. | Neocaridina | 161 | 0.040 | Imago | - | - | 31.3 | 4.3 | 27 | -
|  |  |  | Mollusca | Gastropoda | Discopoda | Pleuroceridae | Semisulcospira libertina | Semisulcospira libertina | 51 | 0.022 | Imago | - | Molluscous part | 26.0 | 3.0 | 23 | -
|  |  |  | Vertebrata | Osteichthyes | Cypriniformes | Cyprinidae | Phoxinus lagowskii steindachneri | Amur Minnow | 18 | 0.019 | Immature fish | - | - | 7.1 | N.D.(2.0) | 7.1 | -
|  |  |  | Vertebrata | Osteichthyes | Cypriniformes | Cobitidae | Misgurnus anguillicaudatus | Oriental weatherfish | 84 | 0.096 | Immature fish,Mature fish | - | - | 8.3 | 1.6 | 6.7 | -
|  |  |  | Vertebrata | Amphibia | Anura | Ranidae | Rana rugosa | Wrinkled Frog | 2 | 0.0055 | Imago | - | - | 104 | 15 | 89 | -
|  |  |  | Vertebrata | Amphibia | Anura | Ranidae | Rana porosa porosa | Tokyo Daruma pond frog
|  |  |  | Particulate Organic Matter | - | - | - | - | Bottom fallen leaves | - | 0.20 | - | - | - | 62 | 10 | 52 | -
| B-2 | The main stream of the Abukuma River | 2016-08-07 | Vertebrata | Osteichthyes | Cypriniformes | Cyprinidae | Tribolodon hakonensis | Japanese dace | 4 | 1.3 | Mature fish | Obscure digesta | Viscera removed | 17.8 | 2.8 | 15 | 0.25
|  |  | 2016-09-02 | Vertebrata | Osteichthyes | Cypriniformes | Cyprinidae | Hemibarbus barbus | Hemibarbus barbus | 4 | 6.0 | Mature fish | Amorphous Residue | Viscera removed | 52.1 | 9.1 | 43 | 0.44
|  |  | 2016-08-13 | Vertebrata | Osteichthyes | Salmoniformes | Osmeridae | Plecoglossus altivelis | Sweetfish | 59 | 2.6 | Immature fish,Mature fish | - | - | 28.9 | 4.9 | 24 | 0.19
|  |  | 2016-08-07 | Vertebrata | Osteichthyes | Perciformes | Centrarchidae | Micropterus dolomieu | Small mouth bass | 2 | 0.69 | Immature fish,Mature fish | Japanese mitten Crab | Viscera removed | 12.9 | 1.9 | 11 | -
|  |  | 2016-08-26 | Vertebrata | Osteichthyes | Perciformes | Centrarchidae | Micropterus dolomieu | Small mouth bass | 1 | 1.6 | Mature fish | Fish | Viscera removed | 40.9 | 5.9 | 35 | 0.31
|  |  |  | Vertebrata | Osteichthyes | Siluriformes | Ictaluridae | Ictalurus punctatus | Channel catfish | 2 | 7.1 | Mature fish | Ephoron shigae | Viscera removed | 22.2 | 3.2 | 19 | 0.059
| B-3 | Surikami River | 2016-08-20 | Algae/plant | - | - | - | - | Riverbed Deposits (Include algae) | - | 0.012 | - | - | - | 97 | 16 | 81 | -
|  |  |  | Arthropoda | Insecta | Trichoptera | Stenopsychidae | Stenopsyche marmorata | Stenopsyche marmorata | 212 | 0.057 | Larva | - | - | 44.0 | 8.0 | 36 | -
|  |  |  | Arthropoda | Insecta | Odonata | Corduliidae | Macromia amphigena amphigena | Macromia amphigena | 137 | 0.038 | Larva (Dragonfly larva) | - | - | 2.0 | N.D.(1.0) | 2.0 | -
|  |  |  | Arthropoda | Insecta | Odonata | Gomphidae | Onychogomphus viridicostus | Melligomphus viridicostus
|  |  |  | Arthropoda | Insecta | Odonata | Gomphidae | Sieboldius albardae | Sieboldius albardae
|  |  |  | Arthropoda | Insecta | Odonata | Gomphidae | Davidius sp. | Davidius
|  |  |  | Arthropoda | Insecta | Megaloptera | Corydalidae | Protohermes grandis | Protohermes grandis | 54 | 0.029 | Larva | - | - | 3.8 | N.D.(1.5) | 3.8 | -
|  |  |  | Arthropoda | Insecta | Megaloptera | Corydalidae | Parachauliodes japonicus | Parachauliodes japonicus
|  |  |  | Arthropoda | Malacostraca | Decapoda | Cambaridae | Procambarus clarkii | Red swamp crawfish | 1 | 0.025 | Imago | - | - | 13.0 | 3.0 | 10 | -
|  |  |  | Vertebrata | Osteichthyes | Scorpaeniformes | Cottidae | Cottus pollux | Japanese fluvial sculpin | 10 | 0.11 | Immature fish | - | - | 5.31 | 0.91 | 4.4 | -
|  |  |  | Vertebrata | Osteichthyes | Cypriniformes | Cyprinidae | Phoxinus lagowskii steindachneri | Amur Minnow | 7 | 0.016 | Immature fish,Mature fish | - | - | 4.9 | N.D.(2.8) | 4.9 | -
|  |  |  | Vertebrata | Osteichthyes | Cypriniformes | Cyprinidae | Tribolodon hakonensis | Japanese dace | 2 | 0.031 | Immature fish | - | - | 6.6 | N.D.(1.2) | 6.6 | -
|  |  |  | Vertebrata | Osteichthyes | Cypriniformes | Cyprinidae | Nipponocypris temminckii | Dark chub | 14 | 0.11 | Immature fish,Mature fish | - | - | 5.91 | 0.71 | 5.2 | -
|  |  |  | Vertebrata | Osteichthyes | Cypriniformes | Cobitidae | Noemacheilus barbatulus | Stone loach | 11 | 0.10 | Immature fish | - | - | 4.30 | 0.80 | 3.5 | -
|  |  |  | Vertebrata | Osteichthyes | Salmoniformes | Osmeridae | Plecoglossus altivelis | Sweetfish | 5 | 0.25 | Mature fish | - | - | 13.2 | 2.2 | 11 | -
|  |  |  | Vertebrata | Osteichthyes | Salmoniformes | Salmonidae | Oncorhynchus masou | Yamame trout | 7 | 0.25 | Immature fish | Stenopsyche marmorata | Viscera removed | 8.3 | 1.1 | 7.2 | -
|  |  |  | Particulate Organic Matter | - | - | - | - | Bottom fallen leaves | - | 0.15 | - | - | - | 12.8 | 1.8 | 11 | -
*1: Organisms were collected in or around the targeted water areas.
*2: When multiple types of aquatic organisms were collected, a sample was prepared by mixing them.
*3: For a sample made of multiple types of aquatic organisms, the English name of the dominant one largest in number is underlined.
*4: Basically, measurement was conducted for all organism samples. Viscera (stomach and bowels) were removed for the measurement when possible so that undigested food and sediments, etc. in the digestive system would be excluded.
*5: Plankton (suspended algae) is the residue remaining after the filtration of lake water or seawater with a plankton net (40μm-mesh).
*6: River bottom materials (incl. algae) are algae, etc. that were scratched off stones with a brush, etc. and may include very fine particles such as inorganic silt and clay.
*7: N.D. means to be below the detection limit and figures in parentheses show the detection limit.
*8: Activity concentrations include counting errors, but the details are omitted here.
Location |  | Sampling point | Sampling Date | Division | Class | Order | Family | Scientific name | English name | Population | Sample weight (kg-wet) | Note |  |  | Radioactive cesium (Bq/kg-wet) |  |  | Sr-90 （Bq/kg-wet)
[12 empty] | Growth stage | Stomach contents | Measurement site | Total | Cs-134 | Cs-137
Uda River | C-6 | - | 2016-08-20 | Arthropoda | Insecta | Odonata | Cordulegastridae | Anotogaster sieboldii | Anotogester sieboldii | 70 | 0.012 | Larva (Dragonfly larva) | - | - | 10 | N.D.(3.6) | 10 | -
|  |  |  | Arthropoda | Insecta | Odonata | Gomphidae | Sieboldius albardae | Sieboldius albardae
|  |  |  | Arthropoda | Insecta | Odonata | Gomphidae | Davidius sp. | Davidius
|  |  |  | Arthropoda | Insecta | Odonata | Gomphidae | Asiagomphus melaenops | Asiagomphus melaenops
|  |  |  | Arthropoda | Insecta | Odonata | Libellulidae | Sympetrum sp. | Sympetrum
|  |  |  | Arthropoda | Insecta | Odonata | Aeshnidae | Anax parthenope | Anax parthenope
|  |  |  | Arthropoda | Malacostraca | Decapoda | Atyidae | Paratya improvisa | Freshwater shrimp | 203 | 0.055 | Imago | - | - | 10.3 | 1.7 | 8.6 | -
|  |  |  | Arthropoda | Malacostraca | Decapoda | Varunidae | Eriocheir japonica | Japanese mitten crab | 6 | 0.081 | Imago | - | - | 18.1 | 3.1 | 15 | -
|  |  |  | Vertebrata | Osteichthyes | Cypriniformes | Cyprinidae | Tribolodon hakonensis | Japanese dace | 2 | 0.010 | Immature fish | Obscure digesta | Viscera removed | N.D. | N.D.(5.2) | N.D.(4.1) | -
|  |  |  | Vertebrata | Osteichthyes | Cypriniformes | Cyprinidae | Zacco platypus | Pale chub | 9 | 0.077 | Immature fish,Mature fish | Obscure digesta | Viscera removed | 4.0 | N.D.(0.93) | 4.0 | -
|  |  |  | Vertebrata | Osteichthyes | Cypriniformes | Cyprinidae | Nipponocypris temminckii | Dark chub | 118 | 0.60 | Immature fish | - | - | 6.44 | 0.84 | 5.6 | -
|  |  |  | Vertebrata | Osteichthyes | Cypriniformes | Cobitidae | Cobitis biwae | Cobitis biwae | 43 | 0.036 | Immature fish,Mature fish | - | - | 5.6 | 1.2 | 4.4 | -
|  |  |  | Vertebrata | Osteichthyes | Cypriniformes | Cobitidae | Misgurnus anguillicaudatus | Oriental weatherfish | 6 | 0.0036 | Immature fish | - | - | 8.7 | N.D.(8.7) | 8.7 | -
|  |  |  | Vertebrata | Osteichthyes | Salmoniformes | Osmeridae | Plecoglossus altivelis | Sweetfish | 11 | 0.099 | Immature fish | - | - | 22.9 | 3.9 | 19 | -
|  |  |  | Vertebrata | Osteichthyes | Perciformes | Gobiidae | Gymnogobius urotaenia | Goby | 22 | 0.023 | Immature fish | Obscure digesta | Viscera removed | 3.4 | N.D.(2.1) | 3.4 | -
|  |  |  | Vertebrata | Osteichthyes | Perciformes | Gobiidae | Rhinogobius sp. CB | Rhinogobius nagoyae | 23 | 0.038 | Immature fish,Mature fish | Obscure digesta | Viscera removed | 13.2 | 2.2 | 11 | -
|  |  |  | Vertebrata | Osteichthyes | Siluriformes | Bagridae | Pseudobagrus tokiensis | Cut-tailed bullhead | 11 | 0.0055 | Immature fish | - | - | 9.5 | N.D.(6.0) | 9.5 | -
|  |  |  | Vertebrata | Amphibia | Anura | - | - | Frog | 28 | 0.019 | Larva (Tadople) | - | - | 85 | 14 | 71 | -
|  |  |  | Particulate Organic Matter | - | - | - | - | Bottom fallen leaves | - | 0.17 | - | - | - | 49.3 | 7.3 | 42 | -
Mano River | D-4b | - | 2016-08-24 | Algae/plant | Monocotyledoneae | Najadales | Potamogetonaceae | Potamogeton berchtoldii | Small pondweed | - | 0.22 | - | - | - | 660 | 100 | 560 | -
|  |  |  | Arthropoda | Insecta | Odonata | Cordulegastridae | Anotogaster sieboldii | Anotogester sieboldii | 25 | 0.0073 | Larva (Dragonfly larva) | - | - | 37.5 | 6.5 | 31 | -
|  |  |  | Arthropoda | Insecta | Odonata | Gomphidae | Onychogomphus viridicostus | Melligomphus viridicostus
|  |  |  | Arthropoda | Insecta | Odonata | Gomphidae | Sieboldius albardae | Sieboldius albardae
|  |  |  | Arthropoda | Insecta | Odonata | Gomphidae | Davidius sp. | Davidius
|  |  |  | Arthropoda | Insecta | Odonata | Aeshnidae | Boyeria maclachlani | Boyeria maclachlani
|  |  |  | Arthropoda | Malacostraca | Decapoda | Cambaridae | Procambarus clarkii | Red swamp crawfish | 6 | 0.045 | Imago | - | - | 76 | 13 | 63 | -
|  |  |  | Arthropoda | Malacostraca | Decapoda | Atyidae | Paratya improvisa | Freshwater shrimp | 187 | 0.019 | Imago | - | - | 67.4 | 9.4 | 58 | -
|  |  |  | Arthropoda | Malacostraca | Decapoda | Varunidae | Eriocheir japonica | Japanese mitten crab | 1 | 0.0040 | Imago | - | - | 45 | N.D.(10) | 45 | -
|  |  |  | Mollusca | Bivalvia | Unionoida | Unionidae | Inversiunio yokohamensis | Inversiunio jokohamensis | 4 | 0.022 | Imago | - | Molluscous part | 36.4 | 5.4 | 31 | -
|  |  |  | Mollusca | Gastropoda | Discopoda | Pleuroceridae | Semisulcospira libertina | Semisulcospira libertina | 36 | 0.033 | Imago | - | Molluscous part | 248 | 38 | 210 | -
|  |  |  | Vertebrata | Osteichthyes | Cypriniformes | Cyprinidae | Phoxinus lagowskii steindachneri | Amur Minnow | 8 | 0.010 | Immature fish,Mature fish | Obscure digesta | Viscera removed | 14 | N.D.(6.1) | 14 | -
|  |  |  | Vertebrata | Osteichthyes | Cypriniformes | Cyprinidae | Tribolodon hakonensis | Japanese dace | 4 | 0.048 | Immature fish | Obscure digesta | Viscera removed | 27.9 | 4.9 | 23 | -
|  |  |  | Vertebrata | Osteichthyes | Cypriniformes | Cyprinidae | Zacco platypus | Pale chub | 4 | 0.014 | Immature fish | Obscure digesta | Viscera removed | 28.4 | 4.4 | 24 | -
|  |  |  | Vertebrata | Osteichthyes | Cypriniformes | Cobitidae | Cobitis biwae | Cobitis biwae | 7 | 0.013 | Immature fish,Mature fish | - | - | 25.9 | 4.9 | 21 | -
|  |  |  | Vertebrata | Osteichthyes | Cypriniformes | Cobitidae | Misgurnus anguillicaudatus | Oriental weatherfish | 36 | 0.056 | Immature fish,Mature fish | Obscure digesta | Viscera removed | 15.2 | 3.2 | 12 | -
|  |  |  | Vertebrata | Osteichthyes | Siluriformes | Bagridae | Pseudobagrus tokiensis | Cut-tailed bullhead | 2 | 0.011 | Immature fish | Obscure digesta | Viscera removed | 26.3 | 6.3 | 20 | -
|  |  |  | Vertebrata | Amphibia | Anura | Ranidae | Rana japonica | Japanese Brown Frog | 1 | 0.0049 | Imago | - | - | 6.3 | N.D.(9.2) | 6.3 | -
|  |  |  | Particulate Organic Matter | - | - | - | - | Bottom fallen leaves | - | 0.14 | - | - | - | 21.6 | 3.6 | 18 | -
*1: Organisms were collected in or around the targeted water areas.
*2: When multiple types of aquatic organisms were collected, a sample was prepared by mixing them.
*3: For a sample made of multiple types of aquatic organisms, the English name of the dominant one largest in number is underlined.
*4: Basically, measurement was conducted for all organism samples. Viscera (stomach and bowels) were removed for the measurement when possible so that undigested food and sediments, etc. in the digestive system would be excluded.
*5: Plankton (suspended algae) is the residue remaining after the filtration of lake water or seawater with a plankton net (40μm-mesh).
*6: River bottom materials (incl. algae) are algae, etc. that were scratched off stones with a brush, etc. and may include very fine particles such as inorganic silt and clay.
*7: N.D. means to be below the detection limit and figures in parentheses show the detection limit.
*8: Activity concentrations include counting errors, but the details are omitted here.
Location |  | Sampling point | Sampling Date | Division | Class | Order | Family | Scientific name | English name | Population | Sample weight (kg-wet) | Note |  |  | Radioactive cesium (Bq/kg-wet) |  |  | Sr-90 （Bq/kg-wet)
[12 empty] | Growth stage | Stomach contents | Measurement site | Total | Cs-134 | Cs-137
Niida River | E-2b | - | 2016-08-24 | Algae/plant | - | - | - | - | Riverbed Deposits (Include algae) | - | 0.0036 | - | - | - | 194 | 34 | 160 | -
|  |  |  | Arthropoda | Insecta | Odonata | Corduliidae | Macromia amphigena amphigena | Macromia amphigena | 19 | 0.0062 | Larva (Dragonfly larva) | - | - | 108 | 16 | 92 | -
|  |  |  | Arthropoda | Insecta | Odonata | Gomphidae | Sieboldius albardae | Sieboldius albardae
|  |  |  | Arthropoda | Insecta | Odonata | Gomphidae | Davidius sp. | Davidius
|  |  |  | Arthropoda | Insecta | Odonata | Gomphidae | Asiagomphus melaenops | Asiagomphus melaenops
|  |  |  | Arthropoda | Insecta | Odonata | Aeshnidae | Anax parthenope | Anax parthenope
|  |  |  | Arthropoda | Malacostraca | Decapoda | Cambaridae | Procambarus clarkii | Red swamp crawfish | 5 | 0.046 | Imago | - | - | 66.9 | 9.9 | 57 | -
|  |  |  | Arthropoda | Malacostraca | Decapoda | Palaemonidae | Palaemon paucidens | Common prawn | 47 | 0.046 | Imago | - | - | 49.8 | 6.8 | 43 | -
|  |  |  | Arthropoda | Malacostraca | Decapoda | Atyidae | Paratya improvisa | Freshwater shrimp | 199 | 0.031 | Imago | - | - | 49.1 | 7.1 | 42 | -
|  |  |  | Arthropoda | Malacostraca | Decapoda | Varunidae | Eriocheir japonica | Japanese mitten crab | 5 | 0.21 | Imago | - | - | 72 | 11 | 61 | -
|  |  |  | Vertebrata | Osteichthyes | Cypriniformes | Cyprinidae | Tribolodon hakonensis | Japanese dace | 11 | 0.21 | Immature fish | Obscure digesta | Viscera removed | 43.8 | 5.8 | 38 | -
|  |  |  | Vertebrata | Osteichthyes | Cypriniformes | Cyprinidae | Zacco platypus | Pale chub | 12 | 0.051 | Immature fish | - | - | 36.5 | 5.5 | 31 | -
|  |  |  | Vertebrata | Osteichthyes | Cypriniformes | Cyprinidae | Hemibarbus barbus | Hemibarbus barbus | 14 | 0.045 | Immature fish | - | - | 27.1 | 4.1 | 23 | -
|  |  |  | Vertebrata | Osteichthyes | Cypriniformes | Cobitidae | Misgurnus anguillicaudatus | Oriental weatherfish | 15 | 0.050 | Immature fish,Mature fish | - | - | 34.6 | 5.6 | 29 | -
|  |  |  | Vertebrata | Osteichthyes | Salmoniformes | Osmeridae | Plecoglossus altivelis | Sweetfish | 19 | 0.42 | Immature fish,Mature fish | - | - | 71 | 11 | 60 | -
|  |  |  | Vertebrata | Osteichthyes | Perciformes | Gobiidae | Rhinogobius fluviatilis | Rhinogobius fluviatilis | 32 | 0.072 | Immature fish,Mature fish | - | - | 54.1 | 9.1 | 45 | -
|  |  |  | Vertebrata | Osteichthyes | Perciformes | Gobiidae | Rhinogobius sp. CB | Rhinogobius nagoyae
|  |  |  | Vertebrata | Osteichthyes | Perciformes | Gobiidae | Rhinogobius sp. | Rhinogobius
|  |  |  | Vertebrata | Amphibia | Anura | Ranidae | Rana porosa porosa | Tokyo Daruma pond frog | 8 | 0.051 | Imago | - | - | 37.3 | 5.3 | 32 | -
|  |  |  | Vertebrata | Amphibia | Anura | Hylidae | Hyla japonica | Japanese tree flog
|  |  |  | Vertebrata | Amphibia | Anura | - | - | Frog | 7 | 0.0026 | Larva (Tadople) | - | - | 507 | 77 | 430 | -
|  |  |  | Particulate Organic Matter | - | - | - | - | Bottom fallen leaves | - | 0.21 | - | - | - | 295 | 45 | 250 | -
| E-4 | - | 2016-08-04 | Vertebrata | Osteichthyes | Salmoniformes | Osmeridae | Plecoglossus altivelis | Sweetfish | 77 | 2.6 | Mature fish | - | - | 89 | 13 | 76 | 0.46
|  |  |  | Vertebrata | Osteichthyes | Siluriformes | Siluridae | Silurus asotus | Amur catfish | 1 | 1.5 | Mature fish | Empty stomach | Viscera removed | 426 | 66 | 360 | 1.3
Ota River | F-1 | - | 2016-08-21 | Algae/plant | - | - | - | - | Riverbed Deposits (Include algae) | - | 0.025 | - | - | - | 1900 | 300 | 1600 | -
|  |  |  | Arthropoda | Insecta | Trichoptera | Stenopsychidae | Stenopsyche marmorata | Stenopsyche marmorata | 88 | 0.029 | Larva | - | - | 389 | 59 | 330 | -
|  |  |  | Arthropoda | Insecta | Odonata | Corduliidae | Macromia amphigena amphigena | Macromia amphigena | 38 | 0.015 | Larva (Dragonfly larva) | - | - | 249 | 39 | 210 | -
|  |  |  | Arthropoda | Insecta | Odonata | Cordulegastridae | Anotogaster sieboldii | Anotogester sieboldii
|  |  |  | Arthropoda | Insecta | Odonata | Gomphidae | Stylogomphus suzukii | Stylogomphus suzukii
|  |  |  | Arthropoda | Insecta | Odonata | Gomphidae | Onychogomphus viridicostus | Melligomphus viridicostus
|  |  |  | Arthropoda | Insecta | Odonata | Gomphidae | Sieboldius albardae | Sieboldius albardae
|  |  |  | Arthropoda | Insecta | Odonata | Gomphidae | Davidius sp. | Davidius
|  |  |  | Arthropoda | Insecta | Odonata | Gomphidae | Asiagomphus melaenops | Asiagomphus melaenops
|  |  |  | Arthropoda | Insecta | Odonata | Libellulidae | Orthetrum albistylum speciosum | Common skimmer
|  |  |  | Arthropoda | Malacostraca | Decapoda | Palaemonidae | Palaemon paucidens | Common prawn | 20 | 0.033 | Imago | - | - | 448 | 78 | 370 | -
|  |  |  | Arthropoda | Malacostraca | Decapoda | Atyidae | Paratya improvisa | Freshwater shrimp | 155 | 0.029 | Imago | - | - | 392 | 62 | 330 | -
|  |  |  | Arthropoda | Malacostraca | Decapoda | Varunidae | Eriocheir japonica | Japanese mitten crab | 3 | 0.055 | Imago | - | - | 531 | 81 | 450 | -
|  |  |  | Vertebrata | Osteichthyes | Anguilliformes | Anguillidae | Anguilla japonica | Japanese eel | 1 | 0.0094 | Immature fish | Empty stomach | Viscera removed | 356 | 66 | 290 | -
|  |  |  | Vertebrata | Osteichthyes | Scorpaeniformes | Cottidae | Cottus pollux | Japanese fluvial sculpin | 3 | 0.037 | Immature fish | Obscure digesta | Viscera removed | 630 | 100 | 530 | -
|  |  |  | Vertebrata | Osteichthyes | Cypriniformes | Cyprinidae | Tribolodon hakonensis | Japanese dace | 8 | 0.11 | Immature fish,Mature fish | Obscure digesta | Viscera removed | 315 | 45 | 270 | -
|  |  |  | Vertebrata | Osteichthyes | Cypriniformes | Cyprinidae | Zacco platypus | Pale chub | 5 | 0.024 | Immature fish | Obscure digesta | Viscera removed | 227 | 37 | 190 | -
|  |  |  | Vertebrata | Osteichthyes | Cypriniformes | Cyprinidae | Nipponocypris temminckii | Dark chub | 1 | 0.0075 | Immature fish | - | - | 253 | 43 | 210 | -
|  |  |  | Vertebrata | Osteichthyes | Cypriniformes | Cobitidae | Cobitis biwae | Cobitis biwae | 4 | 0.0045 | Immature fish,Mature fish | - | - | 266 | 46 | 220 | -
|  |  |  | Vertebrata | Osteichthyes | Perciformes | Gobiidae | Rhinogobius fluviatilis | Rhinogobius fluviatilis | 16 | 0.038 | Mature fish | Obscure digesta | Viscera removed | 465 | 75 | 390 | -
|  |  |  | Vertebrata | Osteichthyes | Perciformes | Gobiidae | Rhinogobius sp. CB | Rhinogobius nagoyae
|  |  |  | Particulate Organic Matter | - | - | - | - | Bottom fallen leaves | - | 0.13 | - | - | - | 86 | 16 | 70 | -
| F-5 | - | 2016-08-04 | Vertebrata | Osteichthyes | Salmoniformes | Osmeridae | Plecoglossus altivelis | Sweetfish | 48 | 0.51 | Immature fish | - | - | 128 | 18 | 110 | -
*1: Organisms were collected in or around the targeted water areas.
*2: When multiple types of aquatic organisms were collected, a sample was prepared by mixing them.
*3: For a sample made of multiple types of aquatic organisms, the English name of the dominant one largest in number is underlined.
*4: Basically, measurement was conducted for all organism samples. Viscera (stomach and bowels) were removed for the measurement when possible so that undigested food and sediments, etc. in the digestive system would be excluded.
*5: Plankton (suspended algae) is the residue remaining after the filtration of lake water or seawater with a plankton net (40μm-mesh).
*6: River bottom materials (incl. algae) are algae, etc. that were scratched off stones with a brush, etc. and may include very fine particles such as inorganic silt and clay.
*7: N.D. means to be below the detection limit and figures in parentheses show the detection limit.
*8: Activity concentrations include counting errors, but the details are omitted here.
Location |  | Sampling point | Sampling Date | Division | Class | Order | Family | Scientific name | English name | Population | Sample weight (kg-wet) | Note |  |  | Radioactive cesium (Bq/kg-wet) |  |  | Sr-90 （Bq/kg-wet)
[12 empty] | Growth stage | Stomach contents | Measurement site | Total | Cs-134 | Cs-137
Lake Hayama | G-1 | In the lake | 2016-08-22 | Algae/plant | - | - | - | - | Plankton (Planktonic algae) | - | 0.016 | - | - | - | 6.6 | N.D.(1.9) | 6.6 | -
| G-4 | Inflowing rivers | 2016-08-21 | Algae/plant | - | - | - | - | Riverbed Deposits (Include algae) | - | 0.0070 | - | - | - | 120 | 20 | 100 | -
|  |  |  | Arthropoda | Insecta | Odonata | Corduliidae | Macromia amphigena amphigena | Macromia amphigena | 78 | 0.018 | Larva (Dragonfly larva) | - | - | 2.10 | 0.30 | 1.8 | -
|  |  |  | Arthropoda | Insecta | Odonata | Cordulegastridae | Anotogaster sieboldii | Anotogester sieboldii
|  |  |  | Arthropoda | Insecta | Odonata | Gomphidae | Stylogomphus suzukii | Stylogomphus suzukii
|  |  |  | Arthropoda | Insecta | Odonata | Gomphidae | Sieboldius albardae | Sieboldius albardae
|  |  |  | Arthropoda | Insecta | Odonata | Gomphidae | Davidius sp. | Davidius
|  |  |  | Arthropoda | Insecta | Odonata | Gomphidae | Asiagomphus melaenops | Asiagomphus melaenops
|  |  |  | Arthropoda | Insecta | Odonata | Aeshnidae | Boyeria maclachlani | Boyeria maclachlani
|  |  |  | Arthropoda | Insecta | Megaloptera | Corydalidae | Protohermes grandis | Protohermes grandis | 10 | 0.0049 | Larva | - | - | 22 | N.D.(9.5) | 22 | -
|  |  |  | Arthropoda | Insecta | Megaloptera | Corydalidae | Parachauliodes japonicus | Parachauliodes japonicus
|  |  |  | Arthropoda | Malacostraca | Decapoda | Atyidae | Paratya improvisa | Freshwater shrimp | 117 | 0.013 | Imago | - | - | 64 | 11 | 53 | -
|  |  |  | Vertebrata | Osteichthyes | Cypriniformes | Cyprinidae | Phoxinus lagowskii steindachneri | Amur Minnow | 16 | 0.0059 | Immature fish | - | - | 15 | N.D.(7.5) | 15 | -
|  |  |  | Vertebrata | Osteichthyes | Cypriniformes | Cyprinidae | Tribolodon hakonensis | Japanese dace | 4 | 0.025 | Immature fish | Obscure digesta | Viscera removed | 68 | 10 | 58 | -
|  |  |  | Vertebrata | Osteichthyes | Salmoniformes | Salmonidae | Oncorhynchus masou | Yamame trout | 3 | 0.020 | Immature fish | Obscure digesta | Viscera removed | 40.8 | 5.8 | 35 | -
|  |  |  | Vertebrata | Osteichthyes | Perciformes | Centrarchidae | Micropterus dolomieu | Small mouth bass | 1 | 0.67 | Mature fish | Fish | Viscera removed | 521 | 81 | 440 | -
|  |  |  | Vertebrata | Osteichthyes | Perciformes | Gobiidae | Rhinogobius sp. | Rhinogobius | 47 | 0.015 | Immature fish,Mature fish | - | - | 28.5 | 4.5 | 24 | -
|  |  |  | Vertebrata | Osteichthyes | Siluriformes | Bagridae | Pseudobagrus tokiensis | Cut-tailed bullhead | 12 | 0.011 | Immature fish | - | - | 42.2 | 7.2 | 35 | -
|  |  |  | Particulate Organic Matter | - | - | - | - | Bottom fallen leaves | - | 0.16 | - | - | - | 285 | 45 | 240 | -
Lake Akimoto | H-1 H-2 H-3 | In the lake | 2016-09-05 | Arthropoda | Malacostraca | Decapoda | Astacidae | Pacifastacus leniusculus trowbridgii | Signal crayfish | 36 | 1.1 | Imago | - | - | 36.3 | 5.3 | 31 | 7.5
|  |  |  | Vertebrata | Osteichthyes | Cypriniformes | Cyprinidae | Tribolodon hakonensis | Japanese dace | 15 | 2.5 | Mature fish | Midge | Viscera removed | 54.1 | 8.1 | 46 | 0.80
|  |  |  | Vertebrata | Osteichthyes | Cypriniformes | Cyprinidae | Carassius auratus | Carassius auratus langsdorfii | 8 | 1.2 | Mature fish | Obscure digesta | Viscera removed | 59.8 | 9.8 | 50 | 1.2
|  |  |  | Vertebrata | Osteichthyes | Cypriniformes | Cyprinidae | Cyprinus carpio | Common carp | 1 | 0.90 | Mature fish | Amorphous Residue | Viscera removed | 29.7 | 4.7 | 25 | -
|  |  |  | Vertebrata | Osteichthyes | Cypriniformes | Cyprinidae | Hemibarbus barbus | Hemibarbus barbus | 2 | 2.0 | Mature fish | Amorphous Residue | Viscera removed | 51.3 | 8.3 | 43 | 1.5
|  |  |  | Vertebrata | Osteichthyes | Salmoniformes | Osmeridae | Hypomesus nipponensis | Japanese smelt | 83 | 0.35 | Mature fish | - | - | 17.2 | 2.2 | 15 | -
|  |  |  | Vertebrata | Osteichthyes | Salmoniformes | Salmonidae | Oncorhynchus masou | Seema | 1 | 0.36 | Immature fish | Japanese smelt | Viscera removed | 41.2 | 6.2 | 35 | -
|  |  |  | Vertebrata | Osteichthyes | Perciformes | Centrarchidae | Micropterus dolomieu | Small mouth bass | 8 | 1.9 | Immature fish,Mature fish | Japanese smelt,Common prawn,Signal crayfish | Viscera removed | 78 | 12 | 66 | 1.1
|  |  |  | Vertebrata | Osteichthyes | Perciformes | Centrarchidae | Lepomis macrochirus | Bluegill | 7 | 0.40 | Immature fish,Mature fish | Common prawn | Viscera removed | 49.6 | 6.6 | 43 | -
| H-3 | The confluence with Nakatsu River | 2016-08-19 | Particulate Organic Matter | - | - | - | - | Bottom fallen leaves | - | 0.25 | - | - | - | 56.5 | 9.5 | 47 | -
| H-4 | Within the lake and rivers in the vicinity | 2016-08-19 | Algae/plant | - | - | - | - | Plankton (Planktonic algae) | - | 0.0092 | - | - | - | 41.3 | 6.3 | 35 | -
|  |  |  | Algae/plant | Monocotyledoneae | Alismatales | Hydrocharitaceae | Elodea nuttallii | Western Waterweed | - | 0.34 | - | - | - | 54.1 | 8.1 | 46 | -
|  |  | 2016-08-18 | Arthropoda | Insecta | Odonata | Corduliidae | Cordulia amurensis | Cordulia amurensis | 46 | 0.015 | Larva (Dragonfly larva) | - | - | 7.2 | N.D.(2.6) | 7.2 | -
|  |  |  | Arthropoda | Insecta | Odonata | Corduliidae | Somatochlora uchidai | Somatochlora uchidai
|  |  |  | Arthropoda | Insecta | Odonata | Cordulegastridae | Anotogaster sieboldii | Anotogester sieboldii
|  |  |  | Arthropoda | Insecta | Odonata | Libellulidae | Sympetrum croceolum | Sympetrum croceolum
|  |  |  | Arthropoda | Insecta | Odonata | Libellulidae | Libellula quadrimaculata asahinai | Libellula quadrimaculata asahinai
|  |  |  | Arthropoda | Insecta | Odonata | Aeshnidae | Anax parthenope | Anax parthenope
|  |  |  | Arthropoda | Insecta | Odonata | Aeshnidae | Aeshna juncea | Common Hawker
|  |  |  | Arthropoda | Malacostraca | Decapoda | Atyidae | Paratya improvisa | Freshwater shrimp | 63 | 0.0099 | Imago | - | - | 18 | N.D.(3.6) | 18 | -
|  |  |  | Vertebrata | Osteichthyes | Cypriniformes | Cyprinidae | Phoxinus lagowskii steindachneri | Amur Minnow | 13 | 0.045 | Immature fish,Mature fish | - | - | 5.6 | 1.3 | 4.3 | -
|  |  |  | Vertebrata | Amphibia | Anura | Ranidae | Rana rugosa | Wrinkled Frog | 2 | 0.022 | Imago | - | - | 9.0 | N.D.(2.2) | 9.0 | -
|  |  |  | Vertebrata | Amphibia | Anura | - | - | Frog | 77 | 0.074 | Larva (Tadople) | - | - | 21.0 | 3.0 | 18 | -
|  |  |  | Vertebrata | Amphibia | Caudata | Salamandridae | Cynops pyrrhogaster | Cynops pyrrhogaster | 4 | 0.015 | Imago | - | - | 9.8 | N.D.(3.7) | 9.8 | -
*1: Organisms were collected in or around the targeted water areas.
*2: When multiple types of aquatic organisms were collected, a sample was prepared by mixing them.
*3: For a sample made of multiple types of aquatic organisms, the English name of the dominant one largest in number is underlined.
*4: Basically, measurement was conducted for all organism samples. Viscera (stomach and bowels) were removed for the measurement when possible so that undigested food and sediments, etc. in the digestive system would be excluded.
*5: Plankton (suspended algae) is the residue remaining after the filtration of lake water or seawater with a plankton net (40μm-mesh).
*6: River bottom materials (incl. algae) are algae, etc. that were scratched off stones with a brush, etc. and may include very fine particles such as inorganic silt and clay.
*7: N.D. means to be below the detection limit and figures in parentheses show the detection limit.
*8: Activity concentrations include counting errors, but the details are omitted here.
Location |  | Sampling point | Sampling Date | Division | Class | Order | Family | Scientific name | English name | Population | Sample weight (kg-wet) | Note |  |  | Radioactive cesium (Bq/kg-wet) |  |  | Sr-90 （Bq/kg-wet)
[12 empty] | Growth stage | Stomach contents | Measurement site | Total | Cs-134 | Cs-137
Lake Inawashiro | I-1 I-2 (north lakeside) | - | 2016-08-18 | Vertebrata | Osteichthyes | Cypriniformes | Cyprinidae | Tribolodon hakonensis | Japanese dace | 53 | 3.4 | Mature fish | Empty stomach | Viscera removed | 29.3 | 4.3 | 25 | 0.26
|  |  |  | Vertebrata | Osteichthyes | Cypriniformes | Cyprinidae | Carassius auratus | Carassius auratus langsdorfii | 7 | 0.16 | Immature fish,Mature fish | Obscure digesta | Viscera removed | 6.69 | 0.99 | 5.7 | -
|  |  |  | Vertebrata | Osteichthyes | Cypriniformes | Cyprinidae | Carassius auratus | Carassius auratus langsdorfii | 7 | 3.7 | Mature fish | Amorphous Residue | Viscera removed | 23.6 | 3.6 | 20 | 0.50
|  |  |  | Vertebrata | Osteichthyes | Cypriniformes | Cyprinidae | Hemibarbus barbus | Hemibarbus barbus | 1 | 0.39 | Mature fish | Empty stomach | Viscera removed | 30.3 | 4.3 | 26 | -
|  |  |  | Vertebrata | Osteichthyes | Salmoniformes | Salmonidae | Salvelinus leucomaenis | Char | 1 | 0.52 | Mature fish | Japanese smelt | Viscera removed | 69 | 11 | 58 | -
|  |  |  | Particulate Organic Matter | - | - | - | - | Bottom fallen leaves | - | 0.21 | - | - | - | 132 | 22 | 110 | -
| J-1 (south lakeside) | - | 2016-08-18 | Algae/plant | - | - | - | - | Plankton (Planktonic algae) | - | 0.034 | - | - | - | 0.99 | N.D.(1.3) | 0.99 | -
|  |  |  | Algae/plant | Dicotyledoneae | Nymphaeales | Nymphaeaceae | Nuphar japonicum | Cow lily | - | 0.34 | - | - | - | 1.97 | 0.27 | 1.7 | -
|  |  |  | Algae/plant | Dicotyledoneae | Solanales | Menyanthaceae | Nymphoides peltata | Fringed water-lily | - | 1.6 | - | - | - | 0.78 | 0.12 | 0.66 | -
|  |  |  | Mollusca | Gastropoda | Architaenioglossa | Viviparidae | Bellamya chinensis laeta | Mud-snail | 7 | 0.020 | Imago | - | Molluscous part | 2.3 | N.D.(2.7) | 2.3 | -
|  |  |  | Vertebrata | Osteichthyes | Cypriniformes | Cyprinidae | Tribolodon hakonensis | Japanese dace | 104 | 2.3 | Immature fish,Mature fish | Obscure digesta | Viscera removed | 14.2 | 2.2 | 12 | 0.18
|  |  |  | Vertebrata | Osteichthyes | Cypriniformes | Cyprinidae | Tribolodon hakonensis | Japanese dace | 8 | 0.53 | Mature fish | Midge | Viscera removed | 17.7 | 2.7 | 15 | -
|  |  |  | Vertebrata | Osteichthyes | Cypriniformes | Cyprinidae | Zacco platypus | Pale chub | 55 | 0.72 | Immature fish,Mature fish | Obscure digesta | Viscera removed | 7.6 | 1.3 | 6.3 | -
|  |  |  | Vertebrata | Osteichthyes | Cypriniformes | Cyprinidae | Pseudogobio esocinus | Pseudogobio esocinus | 119 | 1.4 | Immature fish,Mature fish | Obscure digesta | Viscera removed | 13.6 | 2.6 | 11 | 0.45
|  |  |  | Vertebrata | Osteichthyes | Cypriniformes | Cyprinidae | Carassius auratus | Carassius auratus langsdorfii | 7 | 0.051 | Immature fish | - | - | 7.1 | N.D.(1.1) | 7.1 | -
|  |  |  | Vertebrata | Osteichthyes | Cypriniformes | Cyprinidae | Carassius auratus | Carassius auratus langsdorfii | 7 | 3.4 | Mature fish | Amorphous Residue | Viscera removed | 21.0 | 3.0 | 18 | 0.53
|  |  |  | Vertebrata | Osteichthyes | Cypriniformes | Cyprinidae | Hemibarbus barbus | Hemibarbus barbus | 10 | 0.61 | Immature fish | Obscure digesta | Viscera removed | 17.3 | 3.3 | 14 | -
|  |  |  | Vertebrata | Osteichthyes | Cypriniformes | Cyprinidae | Hemibarbus barbus | Hemibarbus barbus | 2 | 2.0 | Mature fish | Amorphous Residue | Viscera removed | 35.2 | 5.2 | 30 | 0.45
|  |  |  | Vertebrata | Osteichthyes | Cypriniformes | Cobitidae | Misgurnus anguillicaudatus | Oriental weatherfish | 24 | 0.086 | Immature fish,Mature fish | - | - | 1.9 | N.D.(1.1) | 1.9 | -
|  |  |  | Vertebrata | Osteichthyes | Perciformes | Centrarchidae | Micropterus dolomieu | Small mouth bass | 2 | 0.030 | Immature fish | Obscure digesta | Viscera removed | 20.2 | 3.2 | 17 | -
|  |  |  | Vertebrata | Osteichthyes | Perciformes | Centrarchidae | Micropterus dolomieu | Small mouth bass | 2 | 2.8 | Mature fish | Fish | Viscera removed | 131 | 21 | 110 | 0.36
|  |  |  | Vertebrata | Amphibia | Anura | Ranidae | Rana rugosa | Wrinkled Frog | 7 | 0.058 | Imago | - | - | N.D. | N.D.(0.86) | N.D.(0.76) | -
|  |  |  | Vertebrata | Amphibia | Anura | Ranidae | Rana porosa porosa | Tokyo Daruma pond frog
|  |  |  | Vertebrata | Amphibia | Caudata | Salamandridae | Cynops pyrrhogaster | Cynops pyrrhogaster | 3 | 0.015 | Imago | - | - | 2.5 | N.D.(2.6) | 2.5 | -
*1: Organisms were collected in or around the targeted water areas.
*2: When multiple types of aquatic organisms were collected, a sample was prepared by mixing them.
*3: For a sample made of multiple types of aquatic organisms, the English name of the dominant one largest in number is underlined.
*4: Basically, measurement was conducted for all organism samples. Viscera (stomach and bowels) were removed for the measurement when possible so that undigested food and sediments, etc. in the digestive system would be excluded.
*5: Plankton (suspended algae) is the residue remaining after the filtration of lake water or seawater with a plankton net (40μm-mesh).
*6: River bottom materials (incl. algae) are algae, etc. that were scratched off stones with a brush, etc. and may include very fine particles such as inorganic silt and clay.
*7: N.D. means to be below the detection limit and figures in parentheses show the detection limit.
*8: Activity concentrations include counting errors, but the details are omitted here.
Location |  | Sampling point | Sampling Date | Division | Class | Order | Family | Scientific name | English name | Population | Sample weight (kg-wet) | Note |  |  | Radioactive cesium (Bq/kg-wet) |  |  | Sr-90 （Bq/kg-wet)
[12 empty] | Growth stage | Stomach contents | Measurement site | Total | Cs-134 | Cs-137
Off the mouth of the Abukuma River | Surrounding water area off the mouth of the Abukuma River | - | 2016-09-06 | Vertebrata | Osteichthyes | Pleuronectiformes | Paralichthyidae | Paralichthys olivaceus | Bastard halibut | 1 | 0.97 | Mature fish | Anchovy | Viscera removed | 0.70 | N.D.(0.27) | 0.70 | -
|  |  |  | Vertebrata | Osteichthyes | Zeiformes | Zeidae | Zeus faber | John Dory | 1 | 0.68 | Mature fish | Empty stomach | Viscera removed | 0.47 | N.D.(0.34) | 0.47 | -
|  |  |  | Vertebrata | Chondrichthyes | Rajiformes | Rajidae | Okamejei kenojei | Common Skete | 3 | 3.5 | Immature fish | Shrimp,Fish | Viscera removed | 0.86 | N.D.(0.33) | 0.86 | N.D.(0.017)
Off Soma City | L-1 L-2 L-3 | Matsukawaura | 2016-08-26 | Algae/plant | - | - | - | - | Plankton (Planktonic algae) | - | 0.020 | - | - | - | 19.8 | 2.8 | 17 | -
|  |  |  | Algae/plant | Monocotyledoneae | Najadales | Zosteraceae | Zostera marina | Eel grass | - | 1.4 | - | - | - | 0.59 | 0.13 | 0.46 | -
|  |  | 2016-08-20 | Arthropoda | Malacostraca | Mysida | Mysidae | - | Mysidae | - | 0.29 | Imago | - | - | 4.06 | 0.66 | 3.4 | -
|  |  |  | Arthropoda | Malacostraca | Decapoda | Varunidae | Hemigrapsus sp. | Hemigrapsus | 110 | 0.23 | Imago | - | - | 2.37 | 0.37 | 2.0 | -
|  |  | 2016-08-24 | Mollusca | Bivalvia | Ostreoida | Ostreidae | Crassostrea gigas | Oyster | 18 | 0.27 | Imago | - | Molluscous part | 1.2 | N.D.(0.36) | 1.2 | -
|  |  |  | Mollusca | Bivalvia | Veneroida | Veneridae | Ruditapes philippinarum | Japanese littleneck | 90 | 0.31 | Imago | - | Molluscous part | 3.53 | 0.53 | 3.0 | -
|  |  | 2016-08-20 | Vertebrata | Osteichthyes | Perciformes | Mugilidae | Mugil cephalus | Flathead mullet | 12 | 0.18 | Immature fish | Obscure digesta | Viscera removed | 1.7 | N.D.(0.57) | 1.7 | -
|  |  |  | Vertebrata | Osteichthyes | Clupeiformes | Clupeidae | Konosirus punctatus | Dotted gizzard shad | 119 | 0.50 | Immature fish | - | - | 3.62 | 0.62 | 3.0 | -
|  |  |  | Vertebrata | Osteichthyes | Tetraodontiformes | Tetraodontidae | Takifugu niphobles | Takifugu niphobles | 2 | 0.19 | Mature fish | Obscure digesta | Viscera removed | 2.1 | N.D.(0.44) | 2.1 | -
Off Iwaki City | M-1 M-2 M-3 | Offshore of Hisanohama | 2016-09-05 | Arthropoda | Malacostraca | Decapoda | Portunidae | Portunus trituberculatus | Japanese blue crab | 1 | 0.055 | Imago | - | - | 4.00 | 0.50 | 3.5 | -
|  |  |  | Mollusca | Cephalopoda | Octopoda | Octopodidae | Octopus vulgaris | Common octopus | 1 | 0.43 | Imago | - | - | N.D. | N.D.(0.37) | N.D.(0.37) | -
|  |  |  | Vertebrata | Osteichthyes | Scorpaeniformes | Triglidae | Lepidotrigla microptera | Searobin | 27 | 2.4 | Immature fish,Mature fish | Shrimp | Viscera removed | 0.87 | N.D.(0.34) | 0.87 | -
|  |  |  | Vertebrata | Osteichthyes | Scorpaeniformes | Triglidae | Chelidonichthys spinosus | Gurnard | 1 | 0.19 | Mature fish | Empty stomach | Viscera removed | N.D. | N.D.(0.54) | N.D.(0.54) | -
|  |  |  | Vertebrata | Osteichthyes | Pleuronectiformes | Pleuronectidae | Kareius bicoloratus | Stone flounder | 1 | 1.1 | Mature fish | Empty stomach | Viscera removed | 1.8 | N.D.(0.33) | 1.8 | -
|  |  |  | Vertebrata | Osteichthyes | Pleuronectiformes | Pleuronectidae | Pleuronectes yokohamae | Marbled sole | 2 | 0.87 | Mature fish | Ragworm | Viscera removed | 1.91 | 0.41 | 1.5 | -
|  |  |  | Vertebrata | Osteichthyes | Pleuronectiformes | Paralichthyidae | Paralichthys olivaceus | Bastard halibut | 3 | 4.6 | Mature fish | Empty stomach | Viscera removed | 1.1 | N.D.(0.31) | 1.1 | -
|  |  |  | Vertebrata | Osteichthyes | Perciformes | Sparidae | Evynnis japonica | Crimson sea-bream | 7 | 3.7 | Immature fish,Mature fish | Crab | Viscera removed | 0.97 | N.D.(0.34) | 0.97 | N.D.(0.017)
|  |  |  | Vertebrata | Osteichthyes | Tetraodontiformes | Tetraodontidae | Takifugu poecilonotus | Pufferfish | 12 | 2.7 | Mature fish | Obscure digesta | Viscera removed | 2.70 | 0.50 | 2.2 | -
|  |  |  | Vertebrata | Osteichthyes | Zeiformes | Zeidae | Zeus faber | John Dory | 5 | 3.2 | Immature fish,Mature fish | Anchovy | Viscera removed | 0.55 | N.D.(0.36) | 0.55 | N.D.(0.017)
|  |  |  | Vertebrata | Chondrichthyes | Rajiformes | Rajidae | Okamejei kenojei | Common Skete | 3 | 2.1 | Immature fish | Shrimp,Shellfish,Crab | Viscera removed | 5.84 | 0.74 | 5.1 | -
|  |  |  | Vertebrata | Chondrichthyes | Carcharhiniformes | Triakidae | Mustelus manazo | Starspotted smooth-hound | 3 | 3.7 | Immature fish | Crab,Crustacea,Ragworm | Viscera removed | 3.99 | 0.49 | 3.5 | 0.021
| M-4 | Hisanohama Coastal areas | 2016-09-05 | Algae/plant | Phaeophyceae | Laminariales | Laminariaceae | Eisenia bicyclis | Eisenia bicyclis | - | 0.30 | - | - | - | 3.35 | 0.55 | 2.8 | -
|  |  |  | Mollusca | Gastropoda | Archaeogastropoda | Haliotidae | Haliotis sp. | Abalone | 3 | 0.33 | Imago | - | Molluscous part | 0.88 | N.D.(0.29) | 0.88 | -
|  |  |  | Echinodermata | Echinoidea | Echinoida | Strongylocentrotidae | Strongylocentrotus nudus | Northern sea urchin | 6 | 0.45 | Imago | - | - | 0.43 | N.D.(0.24) | 0.43 | -
*1: Organisms were collected in or around the targeted water areas.
*2: When multiple types of aquatic organisms were collected, a sample was prepared by mixing them.
*3: For a sample made of multiple types of aquatic organisms, the English name of the dominant one largest in number is underlined.
*4: Basically, measurement was conducted for all organism samples. Viscera (stomach and bowels) were removed for the measurement when possible so that undigested food and sediments, etc. in the digestive system would be excluded.
*5: Plankton (suspended algae) is the residue remaining after the filtration of lake water or seawater with a plankton net (40μm-mesh).
*6: River bottom materials (incl. algae) are algae, etc. that were scratched off stones with a brush, etc. and may include very fine particles such as inorganic silt and clay.
*7: N.D. means to be below the detection limit and figures in parentheses show the detection limit.
*8: Activity concentrations include counting errors, but the details are omitted here.