## 2017summer_water
○ Results (water)
Locations |  |  |  | 2017 August Survey
|  | Latitude | Longitude | pH | BOD (mg/L) | COD (mg/L) | DO (mg/L) | Electric conductivity (mS/m) | Salinity | TOC (mg/L) | SS (mg/L) | Turbidity (FNU) | Cs-134 (Bq/L) | Cs-137 (Bq/L) | Sr-90 (Bq/L)
Abukuma River System | A-1(Surface layer) | 37.621 | 140.5218 | 7.4 | 0.8 | 4.0 | 8.5 | 16.2 | 0.09 | 1.6 | 8 | 3.3 | 0.0025 | 0.021 | 0.0012
| A-1(Bottom layer) | 37.621 | 140.5218 | 7.4 | 1.1 | 5.0 | 8.5 | 16.5 | 0.10 | 1.9 | 11 | 4.6 | 0.0043 | 0.033 | -
| A-2 | 37.5673 | 140.3946 | 7.2 | 0.6 | 3.4 | 9.7 | 10.8 | 0.06 | 1.2 | 7 | 2.8 | 0.0033 | 0.025 | -
| B-2 | 37.8121 | 140.5058 | 7.3 | 0.8 | 3.7 | 8.8 | 14.2 | 0.08 | 1.6 | 8 | 3.6 | 0.0032 | 0.022 | -
| B-3 | 37.8182 | 140.4679 | 7.4 | <0.5 | 3.5 | 10.0 | 8.2 | 0.05 | 1.4 | 4 | 1.8 | 0.0020 | 0.016 | -
Uda River | C-6 | 37.7764 | 140.8877 | 7.5 | <0.5 | 2.6 | 9.8 | 10.6 | 0.08 | 1.1 | 2 | 1.3 | 0.0012 | 0.0092 | 0.00085
Mano River | D-4 a | 37.7308 | 140.9081 | 7.2 | <0.5 | 3.0 | 9.9 | 8.5 | 0.05 | 1.3 | <1 | 1.1 | 0.0017 | 0.016 | 0.0011
Niida River | E-2 a | 37.664 | 140.9447 | 7.3 | <0.5 | 3.2 | 10.2 | 7.8 | 0.04 | 1.3 | 3 | 2.7 | 0.017 | 0.11 | 0.0018
Ota River | F-1 | 37.5975 | 140.9252 | 7.4 | <0.5 | 3.1 | 9.4 | 5.6 | 0.03 | 1.2 | 2 | 1.2 | 0.027 | 0.19 | 0.0036
Lake Hayama (Mano Dam) | G-1(Surface layer) | 37.7321 | 140.8127 | 8.1 | 3.0 | 7.7 | 11.1 | 6.8 | 0.04 | 2.4 | 7 | 1.6 | 0.0051 | 0.034 | -
| G-1(Bottom layer) | 37.7321 | 140.8127 | 8.1 | 1.5 | 5.2 | 9.8 | 6.9 | 0.04 | 2.4 | 2 | 1.4 | 0.0026 | 0.020 | 0.0012
| G-4 | 37.7382 | 140.8035 | 7.6 | <0.5 | 3.5 | 9.4 | 7.4 | 0.04 | 1.3 | 1 | 1.5 | 0.0033 | 0.018 | -
Lake Akimoto | H-1(Surface layer) | 37.6575 | 140.1264 | 6.9 | <0.5 | 3.6 | 7.9 | 5.1 | 0.03 | 1.4 | 1 | 1.2 | 0.0023 | 0.015 | -
| H-1(Bottom layer) | 37.6575 | 140.1264 | 6.5 | <0.5 | 4.2 | 6.7 | 4.2 | 0.03 | 1.5 | 2 | 1.5 | 0.0015 | 0.0083 | 0.0014
Lake Inawashiro | J-1(Surface layer) | 37.4203 | 140.1008 | 6.7 | <0.5 | 2.2 | 8.2 | 10.7 | 0.06 | 0.9 | <1 | 0.8 | N.D.(0.0012) | 0.0091 | -
| J-1(Bottom layer) | 37.4203 | 140.1008 | 6.7 | <0.5 | 2.2 | 8.2 | 10.6 | 0.06 | 0.8 | 1 | 0.8 | N.D.(0.0012) | 0.0072 | 0.0011
Off the mouth of the Abukuma River (Sea Area in front of the mouth of the Abukuma River) | K-3(Surface layer) | 38.0458 | 140.9518 | 8.1 | 1.0 | 3.5 | 7.6 | 3100 | 19.73 | 1.4 | 4 | 2.6 | 0.0010 | 0.0079 | -
| K-3(Bottom layer) | 38.0458 | 140.9518 | 8.0 | 0.9 | 2.3 | 6.5 | 4950 | 33.58 | 1.4 | 5 | 3.1 | 0.0016 | 0.0099 | 0.00098
Off Soma City (Matsukawaura) | L-2 | 37.8155 | 140.9763 | 8.1 | 1.0 | 3.7 | 8.1 | 2610 | 17.49 | 1.5 | 8 | 5.2 | 0.0037 | 0.027 | 0.00097
Off Iwaki City (Hisanohama) | M-2(Surface layer) | 37.1996 | 141.0853 | 8.1 | 0.5 | 2.2 | 7.7 | 4820 | 32.15 | 1.1 | 2 | 0.7 | N.D.(0.0011) | 0.0051 | -
| M-2(Bottom layer) | 37.1996 | 141.0853 | 8.1 | <0.5 | 1.7 | 7.5 | 5020 | 33.74 | 1.0 | 1 | 0.4 | N.D.(0.0011) | 0.0048 | 0.0010
Note) N.D. means to be below the detection limit and figures in parentheses show the detection limit.

## 2017summer_sediments
○ Results (sediments)
Locations |  |  |  | 2017 August Survey
|  | Latitude | Longitude |  |  | Water content |  |  |  | Grain size distribution
|  |  |  | pH | Redox potential |  | IL | TOC | Soil particle density | Gravel | Coarse sand | Medium sand | Fine sand | Silt | Clay | Median grain diameter | Maximum grain diameter | Cs-134 | Cs-137 | Sr-90
[5 empty] | EN.H.E |  |  |  |  | (2-75mm) | (0.85-2mm) | (0.25-0.85mm) | (0.075-0.25mm) | (0.005-0.075mm) | (Less than 0.005mm)
[5 empty] | (mV) | (％) | (％) | (mg/g-dry) | (g/cm3) | (％) | (％) | (％) | (％) | (％) | (％) | (mm) | (mm) | (Bq/kg-dry) | (Bq/kg-dry) | (Bq/kg-dry)
Abukuma River System | A-1 | 37.621 | 140.5218 | 7.2 | 201 | 69.9 | 13.6 | 42.5 | 2.548 | 0.0 | 0.1 | 0.2 | 11.3 | 45.7 | 42.7 | 0.0091 | 2.0 | 250 | 1900 | 0.71
| A-2 | 37.5673 | 140.3946 | 7.1 | 298 | 35.3 | 4.0 | 5.4 | 2.702 | 2.7 | 10.4 | 55.2 | 15.5 | 6.3 | 9.9 | 0.38 | 9.5 | 42 | 340 | -
| B-2 | 37.8121 | 140.5058 | 7.3 | 362 | 28.6 | 2.1 | 2.4 | 2.710 | 3.9 | 2.3 | 58.5 | 29.8 | 2.0 | 3.5 | 0.31 | 19 | 27 | 200 | -
| B-3 | 37.8182 | 140.4679 | 7.3 | 300 | 17.5 | 1.4 | 1.4 | 2.688 | 42.5 | 36.9 | 18.9 | 1.1 | 0.0 | 0.6 | 1.7 | 19 | 10 | 85 | -
Uda River | C-6 | 37.7764 | 140.8877 | 7.6 | 294 | 17.1 | 1.3 | 1.0 | 2.710 | 20.8 | 47.2 | 30.3 | 1.3 | 0.4 |  | 1.2 | 9.5 | 24 | 180 | 0.35
Mano River | D-4 a | 37.7308 | 140.9081 | 7.4 | 267 | 18.5 | 1.7 | 1.7 | 2.724 | 24.4 | 43.0 | 29.0 | 2.5 | 0.2 | 0.9 | 1.2 | 19 | 42 | 310 | 0.75
Niida River | E-2 a | 37.664 | 140.9447 | 6.8 | 286 | 54.4 | 8.4 | 25.8 | 2.589 | 12.3 | 9.6 | 14.6 | 15.8 | 25.1 | 22.6 | 0.12 | 19 | 670 | 5200 | 1.0
Ota River | F-1 | 37.5975 | 140.9252 | 7.0 | 302 | 17.7 | 1.2 | 2.3 | 2.664 | 22.1 | 36.5 | 34.3 | 4.1 | 0.9 | 2.1 | 1.0 | 9.5 | 240 | 1900 | 0.49
Lake Hayama (Mano Dam) | G-1 | 37.7321 | 140.8127 | 7.1 | 150 | 62.3 | 11.7 | 24.9 | 2.588 | 0.0 | 0.9 | 10.0 | 42.4 | 29.8 | 16.9 | 0.088 | 2.0 | 390 | 3000 | 3.3
| G-4 | 37.7382 | 140.8035 | 7.3 | 242 | 23.9 | 2.4 | 2.4 | 2.705 | 13.6 | 23.8 | 45.5 | 12.7 | 2.1 | 2.3 | 0.62 | 19 | 36 | 260 | -
Lake Akimoto | H-1 | 37.6575 | 140.1264 | 6.9 | 234 | 70.0 | 9.4 | 25.9 | 2.566 | 0.0 | 0.1 | 0.1 | 1.0 | 48.9 | 49.9 | 0.0050 | 2.0 | 62 | 520 | 1.3
Lake Inawashiro | J-1 | 37.4203 | 140.1008 | 7.1 | 285 | 27.2 | 1.7 | 2.4 | 2.796 | 0.5 | 0.7 | 51.2 | 44.6 | 1.0 | 2.0 | 0.26 | 9.5 | 8.2 | 72 | N.D.(0.15)
Off the mouth of the Abukuma River (Sea Area in front of the mouth of the Abukuma River) | K-3 | 38.0458 | 140.9518 | 7.7 | 223 | 46.1 | 5.5 | 9.2 | 2.697 | 0.0 | 0.1 | 0.2 | 25.2 | 59.3 | 15.2 | 0.048 | 2.0 | 32 | 230 | N.D.(0.13)
Off Soma City (Matsukawaura) | L-2 | 37.8155 | 140.9763 | 7.9 | 218 | 20.8 | 1.2 | 1.2 | 2.714 | 0.2 | 2.3 | 72.0 | 22.9 | 0.7 | 1.9 | 0.32 | 4.8 | 2.8 | 21 | N.D.(0.13)
Off Iwaki City (Hisanohama) | M-2 | 37.1996 | 141.0853 | 7.8 | 249 | 28.6 | 2.0 | 1.7 | 2.799 | 0.0 | 0.0 | 2.5 | 93.4 | 1.8 | 2.3 | 0.16 | 0.85 | 2.7 | 26 | N.D.(0.15)
Note) N.D. means to be below the detection limit and figures in parentheses show the detection limit.

## 2017summer_aquatic organisms
○ Results (aquatic organisms)
Location |  | Sampling point | Sampling date | Division | Class | Order | Family | Scientific name | English name | Population | Sample weight (kg-wet) | Note |  |  | Radioactive cesium (Bq/kg-wet) |  |  | Sr-90 （Bq/kg-wet)
[12 empty] | Growth stage | Stomach contents | Measurement site | Total | Cs-134 | Cs-137
Abukuma River System | A-2 | Harase River | 2017-08-19 | Algae/plant | - | - | - | - | Riverbed Deposits (Include algae) | - | 0.021 | - | - | - | 128 | 18 | 110 | -
|  |  |  | Arthropoda | Insecta | Odonata | Corduliidae | Macromia amphigena amphigena | Macromia amphigena | 25 | 0.017 | Larva (Dragonfly larva) | - | - | 33.9 | 3.9 | 30 | -
|  |  |  | Arthropoda | Insecta | Odonata | Cordulegastridae | Anotogaster sieboldii | Anotogester sieboldii
|  |  |  | Arthropoda | Insecta | Odonata | Gomphidae | Onychogomphus viridicostus | Melligomphus viridicostus
|  |  |  | Arthropoda | Insecta | Odonata | Gomphidae | Sieboldius albardae | Sieboldius albardae
|  |  |  | Arthropoda | Insecta | Odonata | Gomphidae | Davidius sp. | Davidius
|  |  |  | Arthropoda | Insecta | Odonata | Gomphidae | Asiagomphus melaenops | Asiagomphus melaenops
|  |  |  | Arthropoda | Malacostraca | Decapoda | Atyidae | Neocaridina sp. | Neocaridina | 191 | 0.043 | Juvenile,Imago | - | - | 11.8 | 1.8 | 10 | -
|  |  |  | Mollusca | Gastropoda | Discopoda | Pleuroceridae | Semisulcospira libertina | Semisulcospira libertina | 30 | 0.028 | Imago | - | Molluscous part | 13.9 | 1.9 | 12 | -
|  |  |  | Vertebrata | Osteichthyes | Cypriniformes | Cyprinidae | Phoxinus lagowskii steindachneri | Amur Minnow | 11 | 0.054 | Immature fish,Mature fish | - | - | 7.3 | 1.0 | 6.3 | -
|  |  |  | Vertebrata | Osteichthyes | Cypriniformes | Cyprinidae | Tribolodon hakonensis | Japanese dace | 16 | 0.19 | Immature fish,Mature fish | - | - | 10.2 | 1.3 | 8.9 | -
|  |  |  | Vertebrata | Osteichthyes | Cypriniformes | Cyprinidae | Zacco platypus | Pale chub | 1 | 0.0044 | Immature fish | - | - | 11 | N.D.(6.0) | 11 | -
|  |  |  | Vertebrata | Osteichthyes | Cypriniformes | Cyprinidae | Nipponocypris temminckii | Dark chub | 21 | 0.20 | Immature fish | - | - | 7.7 | 1.0 | 6.7 | -
|  |  |  | Vertebrata | Osteichthyes | Cypriniformes | Cobitidae | Misgurnus anguillicaudatus | Oriental weatherfish | 19 | 0.098 | Immature fish,Mature fish | - | - | 9.79 | 0.79 | 9.0 | -
|  |  |  | Vertebrata | Osteichthyes | Cypriniformes | Cobitidae | Noemacheilus barbatulus | Stone loach | 12 | 0.068 | Immature fish | - | - | 7.33 | 0.93 | 6.4 | -
|  |  |  | Vertebrata | Osteichthyes | Salmoniformes | Salmonidae | Oncorhynchus masou | Yamame trout | 8 | 0.15 | Immature fish | - | - | 9.63 | 0.93 | 8.7 | -
|  |  |  | Vertebrata | Amphibia | Anura | - | - | Frog | 5 | 0.0035 | Larva (Tadpole) | - | - | 95 | 17 | 78 | -
|  |  |  | Vertebrata | Amphibia | Anura | Ranidae | Rana rugosa | Wrinkled Frog | 10 | 0.052 | Imago | - | - | 17.0 | 2.0 | 15 | -
|  |  |  | Vertebrata | Amphibia | Anura | Ranidae | Rana porosa porosa | Tokyo Daruma pond frog
|  |  |  | Vertebrata | Amphibia | Anura | Ranidae | Rana japonica | Japanese Brown Frog
|  |  |  | Coarse Particulate Organic Matter | - | - | - | - | Bottom fallen leaves | - | 0.24 | - | - | - | 33.2 | 4.2 | 29 | -
| B-2 | The main stream of the Abukuma River | 2017-08-18 | Vertebrata | Osteichthyes | Cypriniformes | Cyprinidae | Tribolodon hakonensis | Japanese dace | 1 | 0.48 | Mature fish | Obscure digesta | Viscera removed | 7.45 | 0.95 | 6.5 | -
|  |  |  | Vertebrata | Osteichthyes | Cypriniformes | Cyprinidae | Hemibarbus barbus | Hemibarbus barbus | 3 | 4.3 | Mature fish | Obscure digesta | Viscera removed | 10.8 | 1.1 | 9.7 | 0.42
|  |  |  | Vertebrata | Osteichthyes | Salmoniformes | Osmeridae | Plecoglossus altivelis | Sweetfish | 102 | 3.5 | Immature fish,Mature fish | - | - | 25.1 | 3.1 | 22 | 0.13
|  |  |  | Vertebrata | Osteichthyes | Perciformes | Centrarchidae | Micropterus dolomieu | Small mouth bass | 2 | 2.2 | Mature fish | Fish | Viscera removed | 26.2 | 3.2 | 23 | 0.27
|  |  |  | Vertebrata | Osteichthyes | Siluriformes | Ictaluridae | Ictalurus punctatus | Channel catfish | 3 | 5.0 | Immature fish,Mature fish | Ephoron shigae | Viscera removed | 27.5 | 2.5 | 25 | 0.18
|  |  |  | Vertebrata | Osteichthyes | Siluriformes | Siluridae | Silurus asotus | Amur catfish | 1 | 1.0 | Mature fish | Empty stomach | Viscera removed | 24.9 | 2.9 | 22 | 0.33
| B-3 | Surikami River | 2017-08-25 | Algae/plant | - | - | - | - | Riverbed Deposits (Include algae) | - | 0.012 | - | - | - | 60.0 | 8.0 | 52 | -
|  |  |  | Arthropoda | Insecta | Trichoptera | Stenopsychidae | Stenopsyche marmorata | Stenopsyche marmorata | 197 | 0.056 | Larva | - | - | 32.4 | 4.4 | 28 | -
|  |  |  | Arthropoda | Insecta | Odonata | Corduliidae | Macromia amphigena amphigena | Macromia amphigena | 88 | 0.046 | Larva (Dragonfly larva) | - | - | 3.9 | N.D.(1.3) | 3.9 | -
|  |  |  | Arthropoda | Insecta | Odonata | Gomphidae | Onychogomphus viridicostus | Melligomphus viridicostus
|  |  |  | Arthropoda | Insecta | Odonata | Gomphidae | Sieboldius albardae | Sieboldius albardae
|  |  |  | Arthropoda | Insecta | Odonata | Gomphidae | Davidius sp. | Davidius
|  |  |  | Arthropoda | Insecta | Megaloptera | Corydalidae | Protohermes grandis | Protohermes grandis | 12 | 0.0089 | Larva | - | - | N.D. | N.D.(4.6) | N.D.(3.9) | -
|  |  |  | Arthropoda | Insecta | Megaloptera | Corydalidae | Parachauliodes japonicus | Parachauliodes japonicus
|  |  |  | Arthropoda | Malacostraca | Decapoda | Cambaridae | Procambarus clarkii | Red swamp crawfish | 1 | 0.011 | Imago | - | - | 6.5 | N.D.(3.2) | 6.5 | -
|  |  |  | Vertebrata | Osteichthyes | Scorpaeniformes | Cottidae | Cottus pollux | Japanese fluvial sculpin | 7 | 0.067 | Immature fish | - | - | 3.1 | N.D.(1.2) | 3.1 | -
|  |  |  | Vertebrata | Osteichthyes | Cypriniformes | Cyprinidae | Phoxinus lagowskii steindachneri | Amur Minnow | 16 | 0.13 | Immature fish,Mature fish | - | - | 12.5 | 1.5 | 11 | -
|  |  |  | Vertebrata | Osteichthyes | Cypriniformes | Cyprinidae | Tribolodon hakonensis | Japanese dace | 10 | 0.33 | Immature fish,Mature fish | Obscure digesta | Viscera removed | 13.8 | 1.8 | 12 | -
|  |  |  | Vertebrata | Osteichthyes | Cypriniformes | Cyprinidae | Nipponocypris temminckii | Dark chub | 12 | 0.068 | Immature fish,Mature fish | - | - | 7.29 | 0.79 | 6.5 | -
|  |  |  | Vertebrata | Osteichthyes | Cypriniformes | Cobitidae | Misgurnus anguillicaudatus | Oriental weatherfish | 38 | 0.079 | Immature fish,Mature fish | - | - | 9.3 | 1.5 | 7.8 | -
|  |  |  | Vertebrata | Osteichthyes | Cypriniformes | Cobitidae | Noemacheilus barbatulus | Stone loach | 48 | 0.26 | Immature fish | - | - | 5.28 | 0.48 | 4.8 | -
|  |  |  | Vertebrata | Osteichthyes | Salmoniformes | Salmonidae | Oncorhynchus masou | Yamame trout | 2 | 0.24 | Mature fish | Stenopsyche marmorata | Viscera removed | 12.4 | 1.4 | 11 | -
|  |  |  | Vertebrata | Osteichthyes | Siluriformes | Bagridae | Pseudobagrus tokiensis | Cut-tailed bullhead | 3 | 0.019 | Immature fish | - | - | 3.8 | N.D.(2.5) | 3.8 | -
|  |  |  | Vertebrata | Amphibia | Anura | - | - | Frog | 9 | 0.0092 | Larva (Tadpole) | - | - | 58.9 | 7.9 | 51 | -
|  |  |  | Coarse Particulate Organic Matter | - | - | - | - | Bottom fallen leaves | - | 0.17 | - | - | - | 40.7 | 4.7 | 36 | -
*1: Organisms were collected in or around the targeted water areas.
*2: When multiple types of aquatic organisms were collected, a sample was prepared by mixing them.
*3: For a sample made of multiple types of aquatic organisms, the English name of the dominant one largest in number is underlined.
*4: Basically, measurement was conducted for all organism samples. Viscera (stomach and bowels) were removed for the measurement when possible so that undigested food and sediments, etc. in the digestive system would be excluded.
*5: Plankton (suspended algae) is the residue remaining after the filtration of lake water or seawater with a plankton net (40μm-mesh).
*6: River bottom materials (incl. algae) are algae, etc. that were scratched off stones with a brush, etc. and may include very fine particles such as inorganic silt and clay.
*7: N.D. means to be below the detection limit and figures in parentheses show the detection limit.
*8: Activity concentrations include counting errors, but the details are omitted here.
Location |  | Sampling point | Sampling date | Division | Class | Order | Family | Scientific name | English name | Population | Sample weight (kg-wet) | Note |  |  | Radioactive cesium (Bq/kg-wet) |  |  | Sr-90 （Bq/kg-wet)
[12 empty] | Growth stage | Stomach contents | Measurement site | Total | Cs-134 | Cs-137
Uda River | C-6 | The main stream of the Uda River | 2017-08-19 | Algae/plant | - | - | - | - | Riverbed Deposits (Include algae) | - | 0.0068 | - | - | - | 38.3 | 4.3 | 34 | -
|  |  |  | Arthropoda | Insecta | Trichoptera | Stenopsychidae | Stenopsyche marmorata | Stenopsyche marmorata | 40 | 0.011 | Larva | - | - | 13 | N.D.(3.2) | 13 | -
|  |  |  | Arthropoda | Malacostraca | Decapoda | Cambaridae | Procambarus clarkii | Red swamp crawfish | 3 | 0.048 | Imago | - | - | 6.9 | N.D.(0.83) | 6.9 | -
|  |  |  | Arthropoda | Malacostraca | Decapoda | Atyidae | Paratya improvisa | Freshwater shrimp | 70 | 0.018 | Juvenile,Imago | - | - | 9.6 | N.D.(3.7) | 9.6 | -
|  |  |  | Arthropoda | Malacostraca | Decapoda | Varunidae | Eriocheir japonica | Japanese mitten crab | 4 | 0.014 | Juvenile | - | - | 15 | N.D.(2.9) | 15 | -
|  |  |  | Vertebrata | Osteichthyes | Cypriniformes | Cyprinidae | Tribolodon hakonensis | Japanese dace | 10 | 0.020 | Immature fish | Obscure digesta | Viscera removed | 13.6 | 2.6 | 11 | -
|  |  |  | Vertebrata | Osteichthyes | Cypriniformes | Cyprinidae | Zacco platypus | Pale chub | 2 | 0.022 | Immature fish | - | - | 6.8 | N.D.(2.0) | 6.8 | -
|  |  |  | Vertebrata | Osteichthyes | Cypriniformes | Cyprinidae | Nipponocypris temminckii | Dark chub | 26 | 0.14 | Immature fish | - | - | 5.50 | 0.70 | 4.8 | -
|  |  |  | Vertebrata | Osteichthyes | Cypriniformes | Cyprinidae | Hemibarbus barbus | Hemibarbus barbus | 6 | 0.035 | Immature fish | - | - | 5.3 | 1.3 | 4.0 | -
|  |  |  | Vertebrata | Osteichthyes | Cypriniformes | Cobitidae | Cobitis biwae | Cobitis biwae | 10 | 0.021 | Immature fish,Mature fish | - | - | 5.8 | N.D.(2.0) | 5.8 | -
|  |  |  | Vertebrata | Osteichthyes | Cypriniformes | Cobitidae | Misgurnus anguillicaudatus | Oriental weatherfish | 17 | 0.025 | Immature fish,Mature fish | - | - | 2.2 | N.D.(1.7) | 2.2 | -
|  |  |  | Vertebrata | Osteichthyes | Cypriniformes | Cobitidae | Lefua echigonia | Lefua echigonia | 6 | 0.0065 | Immature fish,Mature fish | - | - | N.D. | N.D.(6.0) | N.D.(5.1) | -
|  |  |  | Vertebrata | Osteichthyes | Salmoniformes | Osmeridae | Plecoglossus altivelis | Sweetfish | 29 | 0.38 | Immature fish,Mature fish | - | - | 16.6 | 1.6 | 15 | -
|  |  |  | Vertebrata | Osteichthyes | Perciformes | Gobiidae | Gymnogobius urotaenia | Goby | 4 | 0.019 | Immature fish | - | - | 9.8 | N.D.(2.7) | 9.8 | -
|  |  |  | Vertebrata | Osteichthyes | Perciformes | Gobiidae | Rhinogobius fluviatilis | Rhinogobius fluviatilis | 30 | 0.055 | Immature fish,Mature fish | - | - | 9.4 | 1.5 | 7.9 | -
|  |  |  | Vertebrata | Osteichthyes | Perciformes | Gobiidae | Rhinogobius sp. CB | Rhinogobius nagoyae
|  |  |  | Vertebrata | Osteichthyes | Perciformes | Gobiidae | Tridentiger brevispinis | Dusky tripletooth goby | 4 | 0.051 | Mature fish | - | - | 15.8 | 1.8 | 14 | -
|  |  |  | Vertebrata | Osteichthyes | Siluriformes | Bagridae | Pseudobagrus tokiensis | Cut-tailed bullhead | 8 | 0.0034 | Immature fish | - | - | N.D. | N.D.(12) | N.D.(10) | -
|  |  |  | Vertebrata | Amphibia | Anura | - | - | Frog | 5 | 0.0083 | Larva (Tadpole) | - | - | 108 | 17 | 91 | -
|  |  |  | Vertebrata | Amphibia | Anura | Ranidae | Rana porosa porosa | Tokyo Daruma pond frog | 6 | 0.035 | Imago | - | - | 3.2 | N.D.(1.4) | 3.2 | -
|  |  |  | Vertebrata | Amphibia | Anura | Ranidae | Rana japonica | Japanese Brown Frog
|  |  |  | Vertebrata | Amphibia | Caudata | Salamandridae | Cynops pyrrhogaster | Cynops pyrrhogaster | 2 | 0.0082 | Imago | - | - | 3.9 | N.D.(4.4) | 3.9 | -
|  |  |  | Coarse Particulate Organic Matter | - | - | - | - | Bottom fallen leaves | - | 0.24 | - | - | - | 57.9 | 6.9 | 51 | -
*1: Organisms were collected in or around the targeted water areas.
*2: When multiple types of aquatic organisms were collected, a sample was prepared by mixing them.
*3: For a sample made of multiple types of aquatic organisms, the English name of the dominant one largest in number is underlined.
*4: Basically, measurement was conducted for all organism samples. Viscera (stomach and bowels) were removed for the measurement when possible so that undigested food and sediments, etc. in the digestive system would be excluded.
*5: Plankton (suspended algae) is the residue remaining after the filtration of lake water or seawater with a plankton net (40μm-mesh).
*6: River bottom materials (incl. algae) are algae, etc. that were scratched off stones with a brush, etc. and may include very fine particles such as inorganic silt and clay.
*7: N.D. means to be below the detection limit and figures in parentheses show the detection limit.
*8: Activity concentrations include counting errors, but the details are omitted here.
Location |  | Sampling point | Sampling date | Division | Class | Order | Family | Scientific name | English name | Population | Sample weight (kg-wet) | Note |  |  | Radioactive cesium (Bq/kg-wet) |  |  | Sr-90 （Bq/kg-wet)
[12 empty] | Growth stage | Stomach contents | Measurement site | Total | Cs-134 | Cs-137
Mano River | D-3 | The main stream of the Mano River | 2017-08-22 | Vertebrata | Osteichthyes | Scorpaeniformes | Cottidae | Cottus reinii | Sculpin | 3 | 0.013 | Immature fish | - | - | 6.1 | N.D.(2.6) | 6.1 | -
|  |  | 2017-08-20 | Vertebrata | Osteichthyes | Cypriniformes | Cyprinidae | Tribolodon hakonensis | Japanese dace | 14 | 0.21 | Immature fish | - | - | 8.2 | 1.0 | 7.2 | -
|  |  |  | Vertebrata | Osteichthyes | Cypriniformes | Cyprinidae | Zacco platypus | Pale chub | 3 | 0.085 | Mature fish | - | - | 5.43 | 0.93 | 4.5 | -
|  |  |  | Vertebrata | Osteichthyes | Salmoniformes | Osmeridae | Plecoglossus altivelis | Sweetfish | 122 | 1.7 | Immature fish,Mature fish | - | - | 26.8 | 2.8 | 24 | 0.11
| D-4b | The main stream of the Mano River | 2017-08-22 | Algae/plant | - | - | - | - | Riverbed Deposits (Include algae) | - | 0.0065 | - | - | - | 172 | 22 | 150 | -
|  |  |  | Arthropoda | Insecta | Trichoptera | Stenopsychidae | Stenopsyche marmorata | Stenopsyche marmorata | 25 | 0.0072 | Larva | - | - | 37 | N.D.(5.0) | 37 | -
|  |  |  | Arthropoda | Insecta | Odonata | Cordulegastridae | Anotogaster sieboldii | Anotogester sieboldii | 23 | 0.0024 | Larva (Dragonfly larva) | - | - | 16 | N.D.(22) | 16 | -
|  |  |  | Arthropoda | Insecta | Odonata | Gomphidae | Onychogomphus viridicostus | Melligomphus viridicostus
|  |  |  | Arthropoda | Insecta | Odonata | Gomphidae | Sieboldius albardae | Sieboldius albardae
|  |  |  | Arthropoda | Insecta | Odonata | Gomphidae | Davidius sp. | Davidius
|  |  |  | Arthropoda | Insecta | Odonata | Libellulidae | Sympetrum sp. | Sympetrum
|  |  |  | Arthropoda | Insecta | Odonata | Aeshnidae | Boyeria maclachlani | Boyeria maclachlani
|  |  |  | Arthropoda | Insecta | Megaloptera | Corydalidae | Protohermes grandis | Protohermes grandis | 15 | 0.0060 | Larva | - | - | 15 | N.D.(8.1) | 15 | -
|  |  |  | Arthropoda | Malacostraca | Decapoda | Palaemonidae | Palaemon paucidens | Common prawn | 11 | 0.0057 | Juvenile,Imago | - | - | 22 | N.D.(6.9) | 22 | -
|  |  |  | Arthropoda | Malacostraca | Decapoda | Atyidae | Paratya improvisa | Freshwater shrimp | 251 | 0.061 | Juvenile,Imago | - | - | 20.5 | 2.5 | 18 | -
|  |  |  | Arthropoda | Malacostraca | Decapoda | Varunidae | Eriocheir japonica | Japanese mitten crab | 2 | 0.047 | Juvenile | - | - | 29.2 | 3.2 | 26 | -
|  |  |  | Vertebrata | Osteichthyes | Anguilliformes | Anguillidae | Anguilla japonica | Japanese eel | 3 | 0.83 | Immature fish,Mature fish | Obscure digesta | Viscera removed | 65.9 | 6.9 | 59 | -
|  |  |  | Vertebrata | Osteichthyes | Cypriniformes | Cyprinidae | Phoxinus lagowskii steindachneri | Amur Minnow | 8 | 0.028 | Immature fish,Mature fish | - | - | 10.3 | 3.1 | 7.2 | -
|  |  |  | Vertebrata | Osteichthyes | Cypriniformes | Cyprinidae | Tribolodon hakonensis | Japanese dace | 1 | 0.036 | Immature fish | Obscure digesta | Viscera removed | 17.6 | 2.6 | 15 | -
|  |  |  | Vertebrata | Osteichthyes | Cypriniformes | Cyprinidae | Zacco platypus | Pale chub | 2 | 0.0068 | Immature fish | - | - | 18 | N.D.(13) | 18 | -
|  |  |  | Vertebrata | Osteichthyes | Cypriniformes | Cyprinidae | Gnathopogon elongatus elongatus | Gnathopogon elongatus elongatus | 3 | 0.0096 | Immature fish | - | - | 15 | N.D.(3.9) | 15 | -
|  |  |  | Vertebrata | Osteichthyes | Cypriniformes | Cobitidae | Cobitis biwae | Cobitis biwae | 5 | 0.011 | Mature fish | - | - | 23.3 | 4.3 | 19 | -
|  |  |  | Vertebrata | Osteichthyes | Salmoniformes | Osmeridae | Plecoglossus altivelis | Sweetfish | 16 | 0.11 | Immature fish | - | - | 106 | 12 | 94 | -
|  |  |  | Vertebrata | Osteichthyes | Perciformes | Centrarchidae | Micropterus dolomieu | Small mouth bass | 2 | 0.040 | Immature fish | Fish,Freshwater shrimp | Viscera removed | 28.8 | 2.8 | 26 | -
|  |  |  | Vertebrata | Osteichthyes | Perciformes | Gobiidae | Gymnogobius urotaenia | Goby | 5 | 0.0095 | Immature fish | - | - | 21 | N.D.(5.0) | 21 | -
|  |  |  | Vertebrata | Osteichthyes | Perciformes | Gobiidae | Rhinogobius sp. CB | Rhinogobius nagoyae | 16 | 0.029 | Immature fish,Mature fish | - | - | 19.6 | 2.6 | 17 | -
|  |  |  | Vertebrata | Osteichthyes | Perciformes | Gobiidae | Rhinogobius kurodai | Rhinogobius kurodai
|  |  |  | Vertebrata | Osteichthyes | Siluriformes | Bagridae | Pseudobagrus tokiensis | Cut-tailed bullhead | 1 | 0.0076 | Immature fish | - | - | 9.9 | N.D.(6.7) | 9.9 | -
|  |  |  | Vertebrata | Cephalaspidomorphi | Petromyzontiformes | Petromyzontidae | Lampetra reissneri | Far eastern brook lamprey | 2 | 0.0037 | Ammocoetes larva | - | - | N.D. | N.D.(9.1) | N.D.(10) | -
|  |  |  | Vertebrata | Amphibia | Anura | Ranidae | Rana catesbeiana | American Bullfrog | 1 | 0.31 | Imago | - | - | 12.6 | 1.6 | 11 | -
|  |  |  | Vertebrata | Amphibia | Anura | Hylidae | Hyla japonica | Japanese tree flog | 6 | 0.0047 | Imago | - | - | 8.5 | N.D.(7.9) | 8.5 | -
|  |  |  | Coarse Particulate Organic Matter | - | - | - | - | Bottom fallen leaves | - | 0.24 | - | - | - | 61.9 | 7.9 | 54 | -
| D-5 | The main stream of the Mano River | 2017-08-22 | Vertebrata | Osteichthyes | Cypriniformes | Cyprinidae | Tribolodon hakonensis | Japanese dace | 17 | 0.14 | Immature fish | - | - | 25.1 | 4.1 | 21 | -
|  |  |  | Vertebrata | Osteichthyes | Salmoniformes | Salmonidae | Oncorhynchus masou | Yamame trout | 1 | 0.0089 | Immature fish | - | - | 23 | N.D.(6.3) | 23 | -
*1: Organisms were collected in or around the targeted water areas.
*2: When multiple types of aquatic organisms were collected, a sample was prepared by mixing them.
*3: For a sample made of multiple types of aquatic organisms, the English name of the dominant one largest in number is underlined.
*4: Basically, measurement was conducted for all organism samples. Viscera (stomach and bowels) were removed for the measurement when possible so that undigested food and sediments, etc. in the digestive system would be excluded.
*5: Plankton (suspended algae) is the residue remaining after the filtration of lake water or seawater with a plankton net (40μm-mesh).
*6: River bottom materials (incl. algae) are algae, etc. that were scratched off stones with a brush, etc. and may include very fine particles such as inorganic silt and clay.
*7: N.D. means to be below the detection limit and figures in parentheses show the detection limit.
*8: Activity concentrations include counting errors, but the details are omitted here.
Location |  | Sampling point | Sampling date | Division | Class | Order | Family | Scientific name | English name | Population | Sample weight (kg-wet) | Note |  |  | Radioactive cesium (Bq/kg-wet) |  |  | Sr-90 （Bq/kg-wet)
[12 empty] | Growth stage | Stomach contents | Measurement site | Total | Cs-134 | Cs-137
Niida River | E-2b | The main stream of the Niida River | 2017-08-20 | Algae/plant | - | - | - | - | Riverbed Deposits (Include algae) | - | 0.012 | - | - | - | 357 | 47 | 310 | -
|  |  |  | Algae/plant | Zygnematophyceae | Zygnematales | Zygnemataceae | Spirogyra sp. | Spirogyra | - | 0.12 | - | - | - | 12.4 | 1.4 | 11 | -
|  |  |  | Arthropoda | Insecta | Trichoptera | Stenopsychidae | Stenopsyche marmorata | Stenopsyche marmorata | 41 | 0.0099 | Larva | - | - | 104 | 13 | 91 | -
|  |  |  | Arthropoda | Insecta | Odonata | Corduliidae | Macromia amphigena amphigena | Macromia amphigena | 9 | 0.0030 | Larva (Dragonfly larva) | - | - | 28 | N.D.(14) | 28 | -
|  |  |  | Arthropoda | Insecta | Odonata | Gomphidae | Sieboldius albardae | Sieboldius albardae
|  |  |  | Arthropoda | Insecta | Odonata | Gomphidae | Gomphus postocularis | Gomphus postocularis
|  |  |  | Arthropoda | Insecta | Odonata | Libellulidae | Orthetrum albistylum speciosum | Common skimmer
|  |  |  | Arthropoda | Malacostraca | Decapoda | Cambaridae | Procambarus clarkii | Red swamp crawfish | 2 | 0.047 | Imago | - | - | 54.3 | 6.3 | 48 | -
|  |  |  | Arthropoda | Malacostraca | Decapoda | Palaemonidae | Palaemon paucidens | Common prawn | 4 | 0.0045 | Imago | - | - | 34 | N.D.(12) | 34 | -
|  |  |  | Arthropoda | Malacostraca | Decapoda | Atyidae | Paratya improvisa | Freshwater shrimp | 594 | 0.060 | Juvenile,Imago | - | - | 30.4 | 3.4 | 27 | -
|  |  |  | Arthropoda | Malacostraca | Decapoda | Varunidae | Eriocheir japonica | Japanese mitten crab | 11 | 0.18 | Juvenile | - | - | 52.7 | 5.7 | 47 | -
|  |  |  | Vertebrata | Osteichthyes | Cypriniformes | Cyprinidae | Tribolodon hakonensis | Japanese dace | 12 | 0.0078 | Immature fish | Obscure digesta | Viscera removed | 19 | N.D.(6.3) | 19 | -
|  |  |  | Vertebrata | Osteichthyes | Cypriniformes | Cyprinidae | Zacco platypus | Pale chub | 7 | 0.022 | Immature fish | - | - | 23.9 | 3.9 | 20 | -
|  |  |  | Vertebrata | Osteichthyes | Cypriniformes | Cyprinidae | Pseudogobio esocinus | Pseudogobio esocinus | 3 | 0.031 | Immature fish | - | - | 22.1 | 2.1 | 20 | -
|  |  |  | Vertebrata | Osteichthyes | Cypriniformes | Cyprinidae | Acheilognathus melanogaster | Acheilognathus melanogaster | 13 | 0.019 | Immature fish,Mature fish | - | - | 44.4 | 5.4 | 39 | -
|  |  |  | Vertebrata | Osteichthyes | Cypriniformes | Cyprinidae | Gnathopogon elongatus elongatus | Gnathopogon elongatus elongatus | 5 | 0.0067 | Immature fish | - | - | 18 | N.D.(12) | 18 | -
|  |  |  | Vertebrata | Osteichthyes | Cypriniformes | Cyprinidae | Hemibarbus barbus | Hemibarbus barbus | 5 | 0.0090 | Immature fish | - | - | 12 | N.D.(5.2) | 12 | -
|  |  |  | Vertebrata | Osteichthyes | Cypriniformes | Cobitidae | Misgurnus anguillicaudatus | Oriental weatherfish | 44 | 0.071 | Immature fish,Mature fish | - | - | 16.6 | 2.6 | 14 | -
|  |  |  | Vertebrata | Osteichthyes | Salmoniformes | Osmeridae | Plecoglossus altivelis | Sweetfish | 10 | 0.16 | Immature fish,Mature fish | - | - | 126 | 16 | 110 | -
|  |  |  | Vertebrata | Osteichthyes | Perciformes | Gobiidae | Rhinogobius fluviatilis | Rhinogobius fluviatilis | 25 | 0.040 | Immature fish,Mature fish | - | - | 41.0 | 5.0 | 36 | -
|  |  |  | Vertebrata | Osteichthyes | Perciformes | Gobiidae | Rhinogobius sp. CB | Rhinogobius nagoyae
|  |  |  | Vertebrata | Amphibia | Anura | - | - | Frog | 4 | 0.0045 | Larva (Tadpole) | - | - | 328 | 48 | 280 | -
|  |  |  | Vertebrata | Amphibia | Anura | Ranidae | Rana rugosa | Wrinkled Frog | 1 | 0.013 | Imago | - | - | 63.7 | 6.7 | 57 | -
|  |  |  | Coarse Particulate Organic Matter | - | - | - | - | Bottom fallen leaves | - | 0.22 | - | - | - | 145 | 15 | 130 | -
| E-3 | The main stream of the Niida River | 2017-08-22 | Vertebrata | Osteichthyes | Anguilliformes | Anguillidae | Anguilla japonica | Japanese eel | 5 | 0.87 | Immature fish,Mature fish | Shrimp | Viscera removed | 8.15 | 0.95 | 7.2 | -
|  |  |  | Vertebrata | Osteichthyes | Salmoniformes | Osmeridae | Plecoglossus altivelis | Sweetfish | 37 | 1.1 | Immature fish,Mature fish | - | - | 37.4 | 5.4 | 32 | 0.22
*1: Organisms were collected in or around the targeted water areas.
*2: When multiple types of aquatic organisms were collected, a sample was prepared by mixing them.
*3: For a sample made of multiple types of aquatic organisms, the English name of the dominant one largest in number is underlined.
*4: Basically, measurement was conducted for all organism samples. Viscera (stomach and bowels) were removed for the measurement when possible so that undigested food and sediments, etc. in the digestive system would be excluded.
*5: Plankton (suspended algae) is the residue remaining after the filtration of lake water or seawater with a plankton net (40μm-mesh).
*6: River bottom materials (incl. algae) are algae, etc. that were scratched off stones with a brush, etc. and may include very fine particles such as inorganic silt and clay.
*7: N.D. means to be below the detection limit and figures in parentheses show the detection limit.
*8: Activity concentrations include counting errors, but the details are omitted here.
Location |  | Sampling point | Sampling date | Division | Class | Order | Family | Scientific name | English name | Population | Sample weight (kg-wet) | Note |  |  | Radioactive cesium (Bq/kg-wet) |  |  | Sr-90 （Bq/kg-wet)
[12 empty] | Growth stage | Stomach contents | Measurement site | Total | Cs-134 | Cs-137
Ota River | F-1 | The main stream of the Ota River | 2017-08-20 | Algae/plant | - | - | - | - | Riverbed Deposits (Include algae) | - | 0.0057 | - | - | - | 196 | 16 | 180 | -
|  |  |  | Arthropoda | Insecta | Trichoptera | Stenopsychidae | Stenopsyche marmorata | Stenopsyche marmorata | 46 | 0.010 | Larva | - | - | 200 | 20 | 180 | -
|  |  |  | Arthropoda | Insecta | Odonata | Corduliidae | Macromia amphigena amphigena | Macromia amphigena | 20 | 0.011 | Larva (Dragonfly larva) | - | - | 123 | 13 | 110 | -
|  |  |  | Arthropoda | Insecta | Odonata | Cordulegastridae | Anotogaster sieboldii | Anotogester sieboldii
|  |  |  | Arthropoda | Insecta | Odonata | Gomphidae | Onychogomphus viridicostus | Melligomphus viridicostus
|  |  |  | Arthropoda | Insecta | Odonata | Gomphidae | Sieboldius albardae | Sieboldius albardae
|  |  |  | Arthropoda | Insecta | Odonata | Gomphidae | Davidius sp. | Davidius
|  |  |  | Arthropoda | Insecta | Odonata | Gomphidae | Asiagomphus melaenops | Asiagomphus melaenops
|  |  |  | Arthropoda | Malacostraca | Decapoda | Palaemonidae | Palaemon paucidens | Common prawn | 6 | 0.011 | Imago | - | - | 414 | 44 | 370 | -
|  |  |  | Arthropoda | Malacostraca | Decapoda | Atyidae | Paratya improvisa | Freshwater shrimp | 92 | 0.014 | Juvenile,Imago | - | - | 238 | 28 | 210 | -
|  |  |  | Vertebrata | Osteichthyes | Anguilliformes | Anguillidae | Anguilla japonica | Japanese eel | 1 | 0.13 | Immature fish | Common prawn | Viscera removed | 584 | 64 | 520 | -
|  |  |  | Vertebrata | Osteichthyes | Cypriniformes | Cyprinidae | Tribolodon hakonensis | Japanese dace | 2 | 0.0031 | Immature fish | - | - | 174 | 24 | 150 | -
|  |  |  | Vertebrata | Osteichthyes | Cypriniformes | Cyprinidae | Zacco platypus | Pale chub | 6 | 0.028 | Immature fish | - | - | 223 | 23 | 200 | -
|  |  |  | Vertebrata | Osteichthyes | Cypriniformes | Cobitidae | Cobitis biwae | Cobitis biwae | 4 | 0.0037 | Immature fish,Mature fish | - | - | 184 | 24 | 160 | -
|  |  |  | Vertebrata | Osteichthyes | Cypriniformes | Cobitidae | Lefua echigonia | Lefua echigonia | 19 | 0.017 | Immature fish,Mature fish | - | - | 79.0 | 9.0 | 70 | -
|  |  |  | Vertebrata | Osteichthyes | Perciformes | Gobiidae | Rhinogobius fluviatilis | Rhinogobius fluviatilis | 6 | 0.021 | Immature fish,Mature fish | - | - | 493 | 63 | 430 | -
|  |  |  | Vertebrata | Osteichthyes | Perciformes | Gobiidae | Rhinogobius sp. CB | Rhinogobius nagoyae
|  |  |  | Vertebrata | Cephalaspidomorphi | Petromyzontiformes | Petromyzontidae | Lampetra reissneri | Far eastern brook lamprey | 2 | 0.0049 | Ammocoetes larva | - | - | 33 | N.D.(6.6) | 33 | -
|  |  |  | Coarse Particulate Organic Matter | - | - | - | - | Bottom fallen leaves | - | 0.24 | - | - | - | 135 | 15 | 120 | -
| F-3 | The main stream of the Ota River | 2017-08-20 | Mollusca | Gastropoda | Discopoda | Pleuroceridae | Semisulcospira libertina | Semisulcospira libertina | 30 | 0.0074 | Imago | - | Molluscous part | 206 | 26 | 180 | -
|  |  |  | Vertebrata | Osteichthyes | Cypriniformes | Cyprinidae | Nipponocypris temminckii | Dark chub | 11 | 0.16 | Immature fish,Mature fish | - | - | 94 | 11 | 83 | -
| F-5 | The main stream of the Ota River | 2017-08-20 | Arthropoda | Malacostraca | Decapoda | Cambaridae | Procambarus clarkii | Red swamp crawfish | 1 | 0.011 | Imago | - | - | 87.4 | 9.4 | 78 | -
|  |  |  | Arthropoda | Malacostraca | Decapoda | Varunidae | Eriocheir japonica | Japanese mitten crab | 2 | 0.037 | Juvenile | - | - | 168 | 18 | 150 | -
|  |  |  | Vertebrata | Osteichthyes | Anguilliformes | Anguillidae | Anguilla japonica | Japanese eel | 1 | 0.16 | Immature fish | Empty stomach | Viscera removed | 309 | 39 | 270 | -
|  |  |  | Vertebrata | Osteichthyes | Salmoniformes | Osmeridae | Plecoglossus altivelis | Sweetfish | 20 | 0.066 | Immature fish | - | - | 193 | 23 | 170 | -
|  |  |  | Vertebrata | Amphibia | Anura | Ranidae | Rana catesbeiana | American Bullfrog | 1 | 0.13 | Imago | - | - | 32.4 | 5.4 | 27 | -
*1: Organisms were collected in or around the targeted water areas.
*2: When multiple types of aquatic organisms were collected, a sample was prepared by mixing them.
*3: For a sample made of multiple types of aquatic organisms, the English name of the dominant one largest in number is underlined.
*4: Basically, measurement was conducted for all organism samples. Viscera (stomach and bowels) were removed for the measurement when possible so that undigested food and sediments, etc. in the digestive system would be excluded.
*5: Plankton (suspended algae) is the residue remaining after the filtration of lake water or seawater with a plankton net (40μm-mesh).
*6: River bottom materials (incl. algae) are algae, etc. that were scratched off stones with a brush, etc. and may include very fine particles such as inorganic silt and clay.
*7: N.D. means to be below the detection limit and figures in parentheses show the detection limit.
*8: Activity concentrations include counting errors, but the details are omitted here.
Location |  | Sampling point | Sampling date | Division | Class | Order | Family | Scientific name | English name | Population | Sample weight (kg-wet) | Note |  |  | Radioactive cesium (Bq/kg-wet) |  |  | Sr-90 （Bq/kg-wet)
[12 empty] | Growth stage | Stomach contents | Measurement site | Total | Cs-134 | Cs-137
Lake Hayama | G-1 G-2 G-3 | In the lake | 2017-08-21 | Algae/plant | - | - | - | - | Plankton (Planktonic algae) | - | 0.032 | - | - | - | 1.5 | N.D.(1.4) | 1.5 | -
|  |  | 2017-08-20 | Vertebrata | Osteichthyes | Cypriniformes | Cyprinidae | Carassius auratus | Carassius auratus langsdorfii | 1 | 1.2 | Mature fish | Obscure digesta | Viscera removed | 90.9 | 8.9 | 82 | 1.1
|  |  | 2017-08-21 | Vertebrata | Osteichthyes | Perciformes | Centrarchidae | Micropterus dolomieu | Small mouth bass | 1 | 0.093 | Immature fish | Empty stomach | Viscera removed | 72 | 13 | 59 | -
|  |  |  | Vertebrata | Osteichthyes | Perciformes | Centrarchidae | Lepomis macrochirus | Bluegill | 7 | 0.47 | Immature fish,Mature fish | Caddis-fly, Midge,Nais sp., Polyzoan dormant bud, Common Pond Snail, Mont mayfly | Viscera removed | 39.3 | 4.3 | 35 | -
|  |  | 2017-08-20 | Vertebrata | Osteichthyes | Siluriformes | Siluridae | Silurus asotus | Amur catfish | 2 | 3.6 | Mature fish | Empty stomach | Viscera removed | 465 | 55 | 410 | 0.61
| G-4 | Inflowing rivers | 2017-08-21 | Algae/plant | - | - | - | - | Riverbed Deposits (Include algae) | - | 0.026 | - | - | - | 840 | 100 | 740 | -
|  |  |  | Arthropoda | Insecta | Odonata | Corduliidae | Macromia amphigena amphigena | Macromia amphigena | 21 | 0.0060 | Larva (Dragonfly larva) | - | - | 22 | N.D.(7.6) | 22 | -
|  |  |  | Arthropoda | Insecta | Odonata | Cordulegastridae | Anotogaster sieboldii | Anotogester sieboldii
|  |  |  | Arthropoda | Insecta | Odonata | Gomphidae | Stylogomphus suzukii | Stylogomphus suzukii
|  |  |  | Arthropoda | Insecta | Odonata | Gomphidae | Sieboldius albardae | Sieboldius albardae
|  |  |  | Arthropoda | Insecta | Odonata | Gomphidae | Davidius sp. | Davidius
|  |  |  | Arthropoda | Malacostraca | Decapoda | Atyidae | Paratya improvisa | Freshwater shrimp | 37 | 0.0029 | Juvenile,Imago | - | - | 21 | N.D.(16) | 21 | -
|  |  |  | Vertebrata | Osteichthyes | Cypriniformes | Cyprinidae | Phoxinus lagowskii steindachneri | Amur Minnow | 2 | 0.0051 | Immature fish | - | - | 8.2 | N.D.(7.7) | 8.2 | -
|  |  |  | Vertebrata | Osteichthyes | Perciformes | Centrarchidae | Micropterus dolomieu | Small mouth bass | 2 | 0.83 | Immature fish,Mature fish | Rhinogobius flumineus | Viscera removed | 113 | 13 | 100 | -
|  |  |  | Vertebrata | Osteichthyes | Perciformes | Gobiidae | Rhinogobius flumineus | Rhinogobius flumineus | 10 | 0.0085 | Immature fish | - | - | 14 | N.D.(5.3) | 14 | -
|  |  |  | Coarse Particulate Organic Matter | - | - | - | - | Bottom fallen leaves | - | 0.25 | - | - | - | 77.0 | 8.0 | 69 | -
Lake Akimoto | H-1 H-2 H-3 | In the lake | 2017-08-25 | Arthropoda | Malacostraca | Decapoda | Astacidae | Pacifastacus leniusculus trowbridgii | Signal crayfish | 21 | 1.1 | Imago | - | - | 24.3 | 3.3 | 21 | 7.3
|  |  |  | Vertebrata | Osteichthyes | Cypriniformes | Cyprinidae | Tribolodon hakonensis | Japanese dace | 15 | 1.2 | Mature fish | Obscure digesta | Viscera removed | 32.2 | 3.2 | 29 | 0.71
|  |  |  | Vertebrata | Osteichthyes | Cypriniformes | Cyprinidae | Carassius auratus | Carassius auratus langsdorfii | 20 | 3.4 | Mature fish | Obscure digesta | Viscera removed | 44.8 | 5.8 | 39 | 1.2
|  |  |  | Vertebrata | Osteichthyes | Cypriniformes | Cyprinidae | Hemibarbus barbus | Hemibarbus barbus | 2 | 0.86 | Mature fish | Obscure digesta | Viscera removed | 40.4 | 5.4 | 35 | -
|  |  |  | Vertebrata | Osteichthyes | Salmoniformes | Osmeridae | Hypomesus nipponensis | Japanese smelt | 47 | 0.19 | Mature fish | - | - | 17.1 | 3.1 | 14 | -
|  |  |  | Vertebrata | Osteichthyes | Salmoniformes | Salmonidae | Salvelinus leucomaenis | Char | 4 | 1.4 | Mature fish | Japanese smelt | Viscera removed | 37.5 | 3.5 | 34 | 0.32
|  |  |  | Vertebrata | Osteichthyes | Salmoniformes | Salmonidae | Oncorhynchus masou | Seema | 2 | 0.43 | Immature fish | Japanese smelt | Viscera removed | 31.2 | 4.2 | 27 | -
|  |  |  | Vertebrata | Osteichthyes | Perciformes | Centrarchidae | Micropterus dolomieu | Small mouth bass | 8 | 2.1 | Immature fish,Mature fish | Japanese smelt,Shrimp | Viscera removed | 33.3 | 3.3 | 30 | 0.95
| H-3 | Inflowing rivers | 2017-08-25 | Coarse Particulate Organic Matter | - | - | - | - | Bottom fallen leaves | - | 0.27 | - | - | - | 47.9 | 5.9 | 42 | -
| H-4 | Within the lake and rivers in the vicinity | 2017-08-25 | Algae/plant | - | - | - | - | Plankton (Planktonic algae) | - | 0.014 | - | - | - | 5.7 | 2.6 | 3.1 | -
|  |  |  | Algae/plant | Monocotyledoneae | Alismatales | Hydrocharitaceae | Elodea nuttallii | Western Waterweed | - | 0.29 | - | - | - | 3.57 | 0.37 | 3.2 | -
|  |  |  | Arthropoda | Insecta | Odonata | Corduliidae | Macromia amphigena amphigena | Macromia amphigena | 23 | 0.020 | Larva (Dragonfly larva) | - | - | 4.4 | N.D.(2.3) | 4.4 | -
|  |  |  | Arthropoda | Insecta | Odonata | Cordulegastridae | Anotogaster sieboldii | Anotogester sieboldii
|  |  |  | Arthropoda | Insecta | Odonata | Gomphidae | Lanthus fujiacus | Lanthus fujiacus
|  |  |  | Mollusca | Gastropoda | Discopoda | Pleuroceridae | Semisulcospira libertina | Semisulcospira libertina | 30 | 0.014 | Imago | - | Molluscous part | 7.8 | N.D.(3.6) | 7.8 | -
|  |  |  | Vertebrata | Osteichthyes | Cypriniformes | Cyprinidae | Phoxinus lagowskii steindachneri | Amur Minnow | 5 | 0.012 | Immature fish | - | - | 5.0 | N.D.(4.0) | 5.0 | -
*1: Organisms were collected in or around the targeted water areas.
*2: When multiple types of aquatic organisms were collected, a sample was prepared by mixing them.
*3: For a sample made of multiple types of aquatic organisms, the English name of the dominant one largest in number is underlined.
*4: Basically, measurement was conducted for all organism samples. Viscera (stomach and bowels) were removed for the measurement when possible so that undigested food and sediments, etc. in the digestive system would be excluded.
*5: Plankton (suspended algae) is the residue remaining after the filtration of lake water or seawater with a plankton net (40μm-mesh).
*6: River bottom materials (incl. algae) are algae, etc. that were scratched off stones with a brush, etc. and may include very fine particles such as inorganic silt and clay.
*7: N.D. means to be below the detection limit and figures in parentheses show the detection limit.
*8: Activity concentrations include counting errors, but the details are omitted here.
Location |  | Sampling point | Sampling date | Division | Class | Order | Family | Scientific name | English name | Population | Sample weight (kg-wet) | Note |  |  | Radioactive cesium (Bq/kg-wet) |  |  | Sr-90 （Bq/kg-wet)
[12 empty] | Growth stage | Stomach contents | Measurement site | Total | Cs-134 | Cs-137
Lake Inawashiro | I-1 I-2 (north lakeside) | Within the lake and Nagase River | 2017-08-24 | Coarse Particulate Organic Matter | - | - | - | - | Bottom fallen leaves | - | 0.25 | - | - | - | 3.54 | 0.34 | 3.2 | -
| J-1 (south lakeside) | Within the lake and around the Oninuma | 2017-08-24 | Algae/plant | - | - | - | - | Plankton (Planktonic algae) | - | 0.016 | - | - | - | N.D. | N.D.(2.2) | N.D.(1.8) | -
|  |  |  | Algae/plant | Dicotyledoneae | Nymphaeales | Nymphaeaceae | Nuphar japonicum | Cow lily | - | 0.32 | - | - | - | 1.2 | N.D.(0.28) | 1.2 | -
|  |  |  | Arthropoda | Insecta | Odonata | Corduliidae | Epophthalmia elegans | Epophthalmia elegans | 25 | 0.022 | Larva (Dragonfly larva) | - | - | 21 | N.D.(2.4) | 21 | -
|  |  |  | Arthropoda | Insecta | Odonata | Cordulegastridae | Anotogaster sieboldii | Anotogester sieboldii
|  |  |  | Arthropoda | Malacostraca | Decapoda | Palaemonidae | Palaemon paucidens | Common prawn | 183 | 0.072 | Juvenile,Imago | - | - | 6.1 | N.D.(0.75) | 6.1 | -
|  |  |  | Mollusca | Gastropoda | Architaenioglossa | Viviparidae | Bellamya chinensis laeta | Mud-snail | 26 | 0.075 | Imago | - | Molluscous part | 7.1 | 1.1 | 6.0 | -
|  |  |  | Mollusca | Gastropoda | Discopoda | Pleuroceridae | Semisulcospira libertina | Semisulcospira libertina | 19 | 0.010 | Imago | - | Molluscous part | N.D. | N.D.(4.1) | N.D.(3.4) | -
|  |  |  | Vertebrata | Osteichthyes | Cypriniformes | Cyprinidae | Phoxinus lagowskii steindachneri | Amur Minnow | 1 | 0.0062 | Mature fish | - | - | N.D. | N.D.(6.6) | N.D.(5.1) | -
|  |  |  | Vertebrata | Osteichthyes | Cypriniformes | Cyprinidae | Carassius auratus | Carassius auratus langsdorfii | 2 | 0.14 | Mature fish | - | - | 8.3 | 1.4 | 6.9 | -
|  |  |  | Vertebrata | Osteichthyes | Cypriniformes | Cyprinidae | Gnathopogon elongatus elongatus | Gnathopogon elongatus elongatus | 1 | 0.0085 | Mature fish | - | - | N.D. | N.D.(4.6) | N.D.(4.4) | -
|  |  |  | Vertebrata | Osteichthyes | Cypriniformes | Cobitidae | Misgurnus anguillicaudatus | Oriental weatherfish | 182 | 1.3 | Immature fish,Mature fish | - | - | 0.82 | N.D.(0.29) | 0.82 | 0.25
|  |  |  | Vertebrata | Osteichthyes | Salmoniformes | Salmonidae | Salvelinus leucomaenis | Char | 7 | 0.21 | Immature fish | Spiders,Worm,Stink bug | Viscera removed | 1.5 | N.D.(0.43) | 1.5 | -
|  |  |  | Vertebrata | Osteichthyes | Salmoniformes | Salmonidae | Oncorhynchus masou | Yamame trout | 20 | 0.73 | Immature fish | Amphipod, Baetidae, Worm,Midge, Spiders,Diptera, Woodlouse, Grasshopper, Stink bug,Ant,etc. | Viscera removed | 1.1 | N.D.(0.36) | 1.1 | -
|  |  |  | Vertebrata | Osteichthyes | Perciformes | Actinopterygii | Channa argus | Snakehead | 2 | 0.011 | Immature fish | - | - | 8.0 | N.D.(3.3) | 8.0 | -
|  |  |  | Vertebrata | Osteichthyes | Perciformes | Gobiidae | Gymnogobius urotaenia | Goby | 9 | 0.14 | Immature fish,Mature fish | - | - | 2.3 | N.D.(0.56) | 2.3 | -
|  |  |  | Vertebrata | Osteichthyes | Perciformes | Gobiidae | Rhinogobius kurodai | Rhinogobius kurodai | 7 | 0.019 | Mature fish | - | - | N.D. | N.D.(2.9) | N.D.(2.4) | -
|  |  |  | Vertebrata | Amphibia | Anura | - | - | Frog | 110 | 0.081 | Larva (Tadpole) | - | - | 19.4 | 2.4 | 17 | -
|  |  |  | Vertebrata | Amphibia | Anura | Ranidae | Rana rugosa | Wrinkled Frog | 16 | 0.14 | Imago | - | - | 21.4 | 2.4 | 19 | -
|  |  |  | Vertebrata | Amphibia | Anura | Ranidae | Rana porosa porosa | Tokyo Daruma pond frog
|  |  |  | Vertebrata | Amphibia | Caudata | Salamandridae | Cynops pyrrhogaster | Cynops pyrrhogaster | 5 | 0.029 | Imago | - | - | N.D. | N.D.(2.6) | N.D.(2.2) | -
*1: Organisms were collected in or around the targeted water areas.
*2: When multiple types of aquatic organisms were collected, a sample was prepared by mixing them.
*3: For a sample made of multiple types of aquatic organisms, the English name of the dominant one largest in number is underlined.
*4: Basically, measurement was conducted for all organism samples. Viscera (stomach and bowels) were removed for the measurement when possible so that undigested food and sediments, etc. in the digestive system would be excluded.
*5: Plankton (suspended algae) is the residue remaining after the filtration of lake water or seawater with a plankton net (40μm-mesh).
*6: River bottom materials (incl. algae) are algae, etc. that were scratched off stones with a brush, etc. and may include very fine particles such as inorganic silt and clay.
*7: N.D. means to be below the detection limit and figures in parentheses show the detection limit.
*8: Activity concentrations include counting errors, but the details are omitted here.
Location |  | Sampling point | Sampling date | Division | Class | Order | Family | Scientific name | English name | Population | Sample weight (kg-wet) | Note |  |  | Radioactive cesium (Bq/kg-wet) |  |  | Sr-90 （Bq/kg-wet)
[12 empty] | Growth stage | Stomach contents | Measurement site | Total | Cs-134 | Cs-137
Off the mouth of the Abukuma River | Surrounding water area off the mouth of the Abukuma River | Sea area in front of the Abukuma River Estuary | 2017-08-21 | Vertebrata | Osteichthyes | Pleuronectiformes | Pleuronectidae | Pseudopleuronectes herzensteini | Yellow striped flounder | 14 | 1.3 | Immature fish | Ragworm | Viscera removed | N.D. | N.D.(0.55) | N.D.(0.32) | N.D.(0.018)
|  |  |  | Vertebrata | Osteichthyes | Pleuronectiformes | Paralichthyidae | Paralichthys olivaceus | Bastard halibut | 2 | 2.2 | Mature fish | Anchovy | Viscera removed | 0.51 | N.D.(0.39) | 0.51 | N.D.(0.015)
|  |  |  | Vertebrata | Osteichthyes | Perciformes | Sparidae | Evynnis japonica | Crimson sea-bream | 6 | 0.68 | Immature fish | Shrimp | Viscera removed | 0.35 | N.D.(0.27) | 0.35 | -
Off Soma City | L-1 L-2 L-3 | Matsukawaura Lagoon | 2017-08-19 | Algae/plant | - | - | - | - | Plankton (Planktonic algae) | - | 0.013 | - | - | - | 15 | N.D.(2.3) | 15 | -
|  |  | 2017-08-23 | Algae/plant | Monocotyledoneae | Najadales | Zosteraceae | Zostera marina | Eel grass | - | 1.6 | - | - | - | 0.36 | N.D.(0.059) | 0.36 | -
|  |  | 2017-08-22 | Algae/plant | Chlorophyceae | Ulvales | Ulvaceae | Ulva pertusa | Ulva pertusa | - | 0.30 | - | - | - | 2.41 | 0.31 | 2.1 | -
|  |  | 2017-08-19 | Arthropoda | Malacostraca | Mysida | Mysidae | Mysidae | Mysidae | - | 0.30 | Imago | - | - | 2.11 | 0.41 | 1.7 | -
|  |  |  | Arthropoda | Malacostraca | Decapoda | Varunidae | Hemigrapsus sp. | Hemigrapsus | 57 | 0.039 | Juvenile,Imago | - | - | 2.4 | N.D.(1.3) | 2.4 | -
|  |  |  | Arthropoda | Malacostraca | Decapoda | Portunidae | Portunus trituberculatus | Japanese blue crab | 1 | 0.15 | Imago | - | - | 1.1 | N.D.(0.73) | 1.1 | -
|  |  | 2017-08-22 | Mollusca | Bivalvia | Ostreoida | Ostreidae | Crassostrea gigas | Oyster | 12 | 0.17 | Imago | - | Molluscous part | 1.7 | N.D.(0.43) | 1.7 | -
|  |  |  | Mollusca | Bivalvia | Veneroida | Veneridae | Ruditapes philippinarum | Japanese littleneck | 30 | 0.14 | Imago | - | Molluscous part | 1.7 | N.D.(0.65) | 1.7 | -
|  |  | 2017-08-19 | Vertebrata | Osteichthyes | Pleuronectiformes | Pleuronectidae | Platichthys stellatus | Starry flounder | 5 | 0.012 | Immature fish | - | - | N.D. | N.D.(3.6) | N.D.(4.4) | -
|  |  |  | Vertebrata | Osteichthyes | Perciformes | Sparidae | Acanthopagrus schlegelii | Japanese black porgy | 3 | 0.15 | Immature fish | Crab,Shrimp | Viscera removed | 1.7 | N.D.(0.49) | 1.7 | -
|  |  |  | Vertebrata | Osteichthyes | Perciformes | Gobiidae | Favonigobius gymnauchen | Favonigobius gymnauchen | 5 | 0.020 | Immature fish | - | - | 3.0 | N.D.(2.5) | 3.0 | -
|  |  |  | Vertebrata | Osteichthyes | Perciformes | Gobiidae | Acanthogobius flavimanus | Yellowfin Goby
|  |  |  | Vertebrata | Osteichthyes | Perciformes | Mugilidae | Chelon affinis | Chelon affinis | 3 | 0.033 | Immature fish | - | - | 11 | N.D.(1.5) | 11 | -
|  |  |  | Vertebrata | Osteichthyes | Perciformes | Mugilidae | Mugil cephalus | Flathead mullet | 121 | 0.68 | Immature fish | - | - | 9.2 | 1.3 | 7.9 | -
|  |  |  | Vertebrata | Osteichthyes | Perciformes | Mugilidae | Liza haematocheilus | Haarder | 11 | 0.050 | Immature fish | - | - | 7.0 | N.D.(1.3) | 7.0 | -
|  |  |  | Vertebrata | Osteichthyes | Clupeiformes | Clupeidae | Konosirus punctatus | Dotted gizzard shad | 25 | 0.21 | Immature fish | - | - | 5.54 | 0.44 | 5.1 | -
Off Iwaki City | M-1 M-2 M-3 | Offshore of Hisanohama | 2017-08-19 | Echinodermata | Asteroidea | Forcipulatida | Asteriidae | Asterias amurensis | Northern Pacific seastar | 9 | 2.0 | Imago | - | - | N.D. | N.D.(0.28) | N.D.(0.28) | 0.54
|  |  |  | Vertebrata | Osteichthyes | Scorpaeniformes | Triglidae | Lepidotrigla microptera | Searobin | 12 | 2.6 | Immature fish,Mature fish | Shrimp,Crab | Viscera removed | 1.7 | N.D.(0.31) | 1.7 | 0.021
|  |  |  | Vertebrata | Osteichthyes | Scorpaeniformes | Triglidae | Chelidonichthys spinosus | Gurnard | 2 | 0.43 | Mature fish | Crab | Viscera removed | 1.1 | N.D.(0.29) | 1.1 | -
|  |  |  | Vertebrata | Osteichthyes | Pleuronectiformes | Pleuronectidae | Pleuronichthys japonicus | Finespotted flounder | 1 | 0.14 | Mature fish | Ragworm | Viscera removed | 0.76 | N.D.(0.51) | 0.76 | -
|  |  |  | Vertebrata | Osteichthyes | Pleuronectiformes | Pleuronectidae | Pleuronectes yokohamae | Marbled sole | 8 | 2.1 | Immature fish,Mature fish | Ragworm | Viscera removed | 1.1 | N.D.(0.34) | 1.1 | 0.016
|  |  |  | Vertebrata | Osteichthyes | Pleuronectiformes | Pleuronectidae | Eopsetta grigorjewi | Shotted halibut | 12 | 3.4 | Immature fish,Mature fish | Shellfish | Viscera removed | 2.49 | 0.49 | 2.0 | N.D.(0.018)
|  |  |  | Vertebrata | Osteichthyes | Pleuronectiformes | Paralichthyidae | Paralichthys olivaceus | Bastard halibut | 3 | 3.4 | Immature fish,Mature fish | Anchovy | Viscera removed | 1.1 | N.D.(0.34) | 1.1 | N.D.(0.017)
|  |  |  | Vertebrata | Osteichthyes | Perciformes | Sparidae | Pagrus major | Red seabream | 1 | 1.2 | Mature fish | Shrimp | Viscera removed | 1.0 | N.D.(0.30) | 1.0 | N.D.(0.021)
|  |  |  | Vertebrata | Osteichthyes | Tetraodontiformes | Tetraodontidae | Takifugu snyderi | Obscure Puffer | 8 | 1.9 | Immature fish | Crab,Shrimp,Shellfish | Viscera removed | 1.2 | N.D.(0.32) | 1.2 | 0.035
|  |  |  | Vertebrata | Osteichthyes | Zeiformes | Zeidae | Zenopsis nebulosa | Dory | 1 | 0.12 | Immature fish | Empty stomach | Viscera removed | 0.66 | N.D.(0.59) | 0.66 | -
|  |  |  | Vertebrata | Osteichthyes | Zeiformes | Zeidae | Zeus faber | John Dory | 7 | 3.3 | Immature fish,Mature fish | Fish | Viscera removed | 0.39 | N.D.(0.29) | 0.39 | N.D.(0.023)
|  |  |  | Vertebrata | Chondrichthyes | Rajiformes | Rajidae | Okamejei kenojei | Common Skete | 4 | 2.8 | Immature fish | Shrimp | Viscera removed | 3.61 | 0.51 | 3.1 | 0.12
|  |  |  | Vertebrata | Chondrichthyes | Carcharhiniformes | Triakidae | Mustelus manazo | Starspotted smooth-hound | 4 | 3.9 | Immature fish | Shellfish,Crab | Viscera removed | 4.28 | 0.48 | 3.8 | 0.019
| M-4 | Hisanohama Coastal areas | 2017-08-19 | Algae/plant | Phaeophyceae | Fucales | Sargassaceae | Sargassum horneri | Sargassum horneri | - | 0.22 | - | - | - | 0.56 | N.D.(0.33) | 0.56 | -
|  |  |  | Vertebrata | Osteichthyes | Scorpaeniformes | Hexagrammidae | Hexagrammos agrammus | Hexagrammos agrammus | 1 | 0.044 | Immature fish | Crab | Viscera removed | 1.2 | N.D.(1.2) | 1.2 | -
|  |  |  | Vertebrata | Osteichthyes | Scorpaeniformes | Scorpaenidae | Sebastes cheni | Rockfish | 1 | 0.068 | Immature fish | Shrimp | Viscera removed | 1.6 | N.D.(0.90) | 1.6 | -
*1: Organisms were collected in or around the targeted water areas.
*2: When multiple types of aquatic organisms were collected, a sample was prepared by mixing them.
*3: For a sample made of multiple types of aquatic organisms, the English name of the dominant one largest in number is underlined.
*4: Basically, measurement was conducted for all organism samples. Viscera (stomach and bowels) were removed for the measurement when possible so that undigested food and sediments, etc. in the digestive system would be excluded.
*5: Plankton (suspended algae) is the residue remaining after the filtration of lake water or seawater with a plankton net (40μm-mesh).
*6: River bottom materials (incl. algae) are algae, etc. that were scratched off stones with a brush, etc. and may include very fine particles such as inorganic silt and clay.
*7: N.D. means to be below the detection limit and figures in parentheses show the detection limit.
*8: Activity concentrations include counting errors, but the details are omitted here.