## 2017fall_water
○ Results (water)
Locations |  |  |  | 2017 October - November Survey
|  | Latitude | Longitude | pH | BOD (mg/L) | COD (mg/L) | DO (mg/L) | Electric conductivity (mS/m) | Salinity | TOC (mg/L) | SS (mg/L) | Turbidity (FNU) | Cs-134 (Bq/L) | Cs-137 (Bq/L) | Sr-90 (Bq/L)
Abukuma River System | A-1(Surface layer) | 37.621 | 140.5218 | 7.2 | 0.6 | 2.7 | 10.6 | 14.8 | 0.08 | 1.2 | 4 | 2.6 | N.D.(0.0011) | 0.0073 | 0.0011
| A-1(Bottom layer) | 37.621 | 140.5218 | 7.4 | 0.6 | 2.9 | 10.9 | 15.1 | 0.08 | 1.2 | 4 | 2.6 | 0.0024 | 0.015 | -
| A-2 | 37.5673 | 140.3946 | 7.3 | <0.5 | 2.2 | 11.3 | 9.5 | 0.05 | 0.7 | 2 | 1.3 | 0.0017 | 0.014 | -
| B-2 | 37.8121 | 140.5058 | 7.3 | <0.5 | 2.7 | 10.9 | 13.6 | 0.07 | 1.1 | 4 | 3.1 | 0.0013 | 0.012 | -
| B-3 | 37.8182 | 140.4679 | 7.4 | <0.5 | 2.8 | 11.2 | 8.1 | 0.05 | 1.1 | 2 | 2.2 | 0.0011 | 0.0087 | -
Uda River | C-6 | 37.7764 | 140.8877 | 7.4 | <0.5 | 2.0 | 11.7 | 10.4 | 0.06 | 0.9 | 1 | 0.9 | N.D.(0.00099) | 0.0079 | 0.00084
Mano River | D-4 a | 37.7308 | 140.9081 | 7.2 | <0.5 | 3.1 | 11.3 | 7.7 | 0.05 | 1.5 | 2 | 1.5 | 0.0049 | 0.031 | 0.0011
Niida River | E-2 a | 37.664 | 140.9447 | 7.3 | <0.5 | 2.3 | 11.8 | 6.9 | 0.04 | 0.9 | 2 | 1.4 | 0.0034 | 0.027 | 0.0016
Ota River | F-1 | 37.5975 | 140.9252 | 7.2 | <0.5 | 2.4 | 11.0 | 5.4 | 0.03 | 1.0 | 2 | 1.2 | 0.022 | 0.17 | 0.0035
Lake Hayama (Mano Dam) | G-1(Surface layer) | 37.7321 | 140.8127 | 7.2 | 1.5 | 3.7 | 8.6 | 7.0 | 0.04 | 1.7 | 2 | 1.9 | 0.0071 | 0.053 | -
| G-1(Bottom layer) | 37.7321 | 140.8127 | 7.2 | 2.0 | 3.6 | 8.2 | 7.0 | 0.04 | 1.6 | 2 | 1.7 | 0.0057 | 0.044 | 0.0010
| G-4 | 37.7382 | 140.8035 | 7.4 | 1.5 | 4.7 | 10.8 | 7.4 | 0.04 | 2.1 | 10 | 4.0 | 0.010 | 0.079 | -
Lake Akimoto | H-1(Surface layer) | 37.6575 | 140.1264 | 7.0 | <0.5 | 3.2 | 8.9 | 5.1 | 0.03 | 1.3 | 2 | 1.4 | N.D.(0.0019) | 0.0095 | -
| H-1(Bottom layer) | 37.6575 | 140.1264 | 6.9 | 1.0 | 3.3 | 8.4 | 5.2 | 0.03 | 1.7 | 2 | 2.3 | 0.0015 | 0.013 | 0.0010
Lake Inawashiro | J-1(Surface layer) | 37.4203 | 140.1008 | 7.6 | <0.5 | 1.7 | 10.0 | 10.7 | 0.06 | 0.7 | <1 | 0.5 | N.D.(0.0012) | 0.0084 | -
| J-1(Bottom layer) | 37.4203 | 140.1008 | 6.9 | <0.5 | 1.8 | 9.7 | 10.8 | 0.06 | 0.9 | <1 | 0.9 | N.D.(0.0012) | 0.0077 | 0.00071
Off the mouth of the Abukuma River (Sea Area in front of the mouth of the Abukuma River) | K-3(Surface layer) | 38.0458 | 140.9518 | 8.1 | 0.8 | 2.4 | 8.7 | 3830 | 23.78 | 1.3 | 4 | 2.9 | 0.0014 | 0.0080 | -
| K-3(Bottom layer) | 38.0458 | 140.9518 | 8.0 | <0.5 | 1.7 | 7.8 | 4960 | 33.36 | 1.0 | 3 | 1.9 | 0.0012 | 0.010 | 0.00091
Off Soma City (Matsukawaura) | L-2 | 37.8155 | 140.9763 | 8.0 | <0.5 | 2.3 | 7.9 | 4550 | 29.98 | 1.1 | 4 | 2.8 | 0.0012 | 0.011 | 0.0012
Off Iwaki City (Hisanohama) | M-2(Surface layer) | 37.1996 | 141.0853 | 8.0 | <0.5 | 1.7 | 7.9 | 4930 | 32.89 | 1.0 | 1 | 0.8 | 0.0019 | 0.0080 | -
| M-2(Bottom layer) | 37.1996 | 141.0853 | 8.0 | <0.5 | 1.4 | 7.2 | 5020 | 33.56 | 0.9 | 1 | 0.6 | N.D.(0.0011) | 0.0052 | 0.0012
Note) N.D. means to be below the detection limit and figures in parentheses show the detection limit.

## 2017fall_sediments
○ Results (sediments)
Locations |  |  |  | 2017 October - November Survey
|  | Latitude | Longitude |  |  | Water content |  |  |  | Grain size distribution
|  |  |  | pH | Redox potential |  | IL | TOC | Soil particle density | Gravel | Coarse sand | Medium sand | Fine sand | Silt | Clay | Median grain diameter | Maximum grain diameter | Cs-134 | Cs-137 | Sr-90
[5 empty] | EN.H.E |  |  |  |  | (2-75mm) | (0.85-2mm) | (0.25-0.85mm) | (0.075-0.25mm) | (0.005-0.075mm) | (Less than 0.005mm)
[5 empty] | (mV) | (％) | (％) | (mg/g-dry) | (g/cm3) | (％) | (％) | (％) | (％) | (％) | (％) | (mm) | (mm) | (Bq/kg-dry) | (Bq/kg-dry) | (Bq/kg-dry)
Abukuma River System | A-1 | 37.621 | 140.5218 | 7.5 | 318 | 24.6 | 1.4 | 1.6 | 2.701 | 0.1 | 2.7 | 75.7 | 18.7 | 1.4 | 1.4 | 0.39 | 4.8 | 20 | 140 | 0.20
| A-2 | 37.5673 | 140.3946 | 7.2 | 330 | 25.0 | 1.6 | 2.4 | 2.738 | 15.8 | 37.3 | 40.7 | 4.1 | 1.3 | 0.8 | 0.91 | 4.8 | 17 | 140 | -
| B-2 | 37.8121 | 140.5058 | 7.4 | 327 | 24.2 | 1.7 | 1.6 | 2.727 | 0.1 | 0.8 | 56.6 | 39.4 | 1.4 | 1.7 | 0.27 | 4.8 | 18 | 130 | -
| B-3 | 37.8182 | 140.4679 | 7.2 | 316 | 23.6 | 1.4 | 1.8 | 2.707 | 17.7 | 36.5 | 33.7 | 6.7 | 3.6 | 1.8 | 0.94 | 9.5 | 13 | 110 | -
Uda River | C-6 | 37.7764 | 140.8877 | 7.2 | 306 | 20.0 | 1.0 | 1.2 | 2.696 | 6.7 | 47.3 | 44.6 | 1.1 | 0.3 |  | 0.90 | 19 | 18 | 160 | 0.44
Mano River | D-4 a | 37.7308 | 140.9081 | 7.2 | 302 | 18.2 | 1.5 | 2.2 | 2.712 | 36.5 | 32.3 | 24.3 | 4.8 | 0.6 | 1.5 | 1.4 | 19 | 39 | 310 | 0.83
Niida River | E-2 a | 37.664 | 140.9447 | 7.0 | 327 | 29.0 | 2.5 | 5.9 | 2.683 | 16.0 | 15.9 | 32.2 | 21.3 | 4.7 | 9.9 | 0.35 | 4.8 | 190 | 1500 | 0.50
Ota River | F-1 | 37.5975 | 140.9252 | 7.3 | 321 | 21.9 | 1.0 | 1.6 | 2.651 | 2.9 | 18.7 | 67.0 | 9.5 | 0.6 | 1.3 | 0.52 | 4.8 | 200 | 1700 | 0.83
Lake Hayama (Mano Dam) | G-1 | 37.7321 | 140.8127 | 7.0 | 281 | 40.1 | 7.4 | 11.7 | 2.662 | 13.3 | 11.7 | 27.8 | 24.1 | 14.8 | 8.3 | 0.28 | 27 | 270 | 2100 | 2.7
| G-4 | 37.7382 | 140.8035 | 7.1 | 301 | 50.1 | 7.4 | 14.0 | 2.654 | 5.4 | 1.3 | 30.5 | 36.0 | 15.9 | 10.9 | 0.19 | 19 | 120 | 970 | -
Lake Akimoto | H-1 | 37.6575 | 140.1264 | 6.7 | 203 | 69.1 | 9.6 | 21.5 | 2.564 | 0.0 | 0.0 | 0.1 | 0.7 | 57.5 | 41.7 | 0.0067 | 2.0 | 100 | 780 | 1.2
Lake Inawashiro | J-1 | 37.4203 | 140.1008 | 6.5 | 394 | 34.9 | 2.3 | 4.4 | 2.683 | 0.1 | 1.4 | 23.8 | 66.2 | 4.6 | 3.9 | 0.18 | 4.8 | 22 | 170 | 0.21
Off the mouth of the Abukuma River (Sea Area in front of the mouth of the Abukuma River) | K-3 | 38.0458 | 140.9518 | 7.7 | 245 | 44.5 | 4.5 | 8.9 | 2.696 | 0.0 | 0.0 | 0.3 | 33.0 | 52.8 | 13.9 | 0.057 | 2.0 | 26 | 220 | N.D.(0.12)
Off Soma City (Matsukawaura) | L-2 | 37.8155 | 140.9763 | 7.8 | 247 | 23.1 | 1.4 | 2.7 | 2.692 | 0.0 | 0.7 | 54.6 | 37.9 | 2.9 | 3.9 | 0.27 | 4.8 | 6.6 | 49 | N.D.(0.14)
Off Iwaki City (Hisanohama) | M-2 | 37.1996 | 141.0853 | 7.9 | 244 | 26.8 | 1.9 | 1.8 | 2.781 | 1.0 | 0.8 | 5.7 | 89.5 | 0.9 | 2.1 | 0.17 | 4.8 | 2.6 | 19 | N.D.(0.13)
Note) N.D. means to be below the detection limit and figures in parentheses show the detection limit.

## 2017fall_aquatic organisms
○ Results (aquatic organisms)
Location |  | Sampling point | Sampling date | Division | Class | Order | Family | Scientific name | English name | Population | Sample weight (kg-wet) | Note |  |  | Radioactive cesium (Bq/kg-wet) |  |  | Sr-90 （Bq/kg-wet)
[12 empty] | Growth stage | Stomach contents | Measurement site | Total | Cs-134 | Cs-137
Abukuma River System | A-2 | Harase River | 2017-10-17 | Algae/plant | - | - | - | - | Riverbed Deposits (Include algae) | - | 0.0065 | - | - | - | 120 | 20 | 100 | -
|  |  |  | Arthropoda | Malacostraca | Decapoda | Potamidae | Geothelphusa dehaani | Japanese Freshwater Crab | 3 | 0.0054 | Juvenile | - | - | 9.5 | N.D.(8.7) | 9.5 | -
|  |  |  | Arthropoda | Malacostraca | Decapoda | Atyidae | Neocaridina sp. | Neocaridina | 404 | 0.28 | Juvenile | - | - | 17.1 | 2.1 | 15 | -
|  |  |  | Vertebrata | Osteichthyes | Cypriniformes | Cyprinidae | Phoxinus lagowskii steindachneri | Amur Minnow | 25 | 0.17 | Immature fish,Mature fish | - | - | 8.75 | 0.95 | 7.8 | -
|  |  |  | Vertebrata | Osteichthyes | Cypriniformes | Cyprinidae | Nipponocypris temminckii | Dark chub | 15 | 0.069 | Immature fish | - | - | 7.63 | 0.83 | 6.8 | -
|  |  |  | Vertebrata | Osteichthyes | Cypriniformes | Cobitidae | Noemacheilus barbatulus | Stone loach | 10 | 0.16 | Immature fish | - | - | 6.23 | 0.93 | 5.3 | -
|  |  |  | Vertebrata | Amphibia | Caudata | Salamandridae | Cynops pyrrhogaster | Cynops pyrrhogaster | 12 | 0.093 | Imago | - | - | 6.3 | N.D.(0.55) | 6.3 | -
|  |  |  | Coarse Particulate Organic Matter | - | - | - | - | Bottom fallen leaves | - | 0.25 | - | - | - | 43.5 | 4.5 | 39 | -
| B-2 | The main stream of the Abukuma River | 2017-10-22 | Vertebrata | Osteichthyes | Cypriniformes | Cyprinidae | Tribolodon hakonensis | Japanese dace | 3 | 0.94 | Mature fish | Bryophyte | Viscera removed | 23.0 | 2.0 | 21 | -
|  |  |  | Vertebrata | Osteichthyes | Cypriniformes | Cyprinidae | Hemibarbus barbus | Hemibarbus barbus | 3 | 3.8 | Mature fish | Empty stomach | Viscera removed | 7.38 | 0.88 | 6.5 | 0.36
|  |  |  | Vertebrata | Osteichthyes | Siluriformes | Siluridae | Silurus asotus | Amur catfish | 1 | 0.89 | Mature fish | Empty stomach | Viscera removed | 18.7 | 1.7 | 17 | -
| B-3 | Surikami River | 2017-10-19 | Algae/plant | - | - | - | - | Riverbed Deposits (Include algae) | - | 0.018 | - | - | - | 117 | 17 | 100 | -
|  |  |  | Algae/plant | Monocotyledoneae | Najadales | Potamogetonaceae | Potamogeton crispus | Curly-leaf pondweed | - | 0.043 | - | - | - | 10.1 | 1.4 | 8.7 | -
|  |  |  | Arthropoda | Insecta | Trichoptera | Stenopsychidae | Stenopsyche marmorata | Stenopsyche marmorata | 314 | 0.083 | Larva | - | - | 15.7 | 1.7 | 14 | -
|  |  |  | Arthropoda | Insecta | Megaloptera | Corydalidae | Protohermes grandis | Protohermes grandis | 50 | 0.044 | Larva | - | - | 3.2 | N.D.(1.5) | 3.2 | -
|  |  |  | Vertebrata | Osteichthyes | Scorpaeniformes | Cottidae | Cottus pollux | Japanese fluvial sculpin | 5 | 0.065 | Immature fish | - | - | 3.0 | N.D.(0.80) | 3.0 | -
|  |  |  | Vertebrata | Osteichthyes | Cypriniformes | Cyprinidae | Phoxinus lagowskii steindachneri | Amur Minnow | 14 | 0.18 | Mature fish | - | - | 6.13 | 0.63 | 5.5 | -
|  |  |  | Vertebrata | Osteichthyes | Cypriniformes | Cobitidae | Noemacheilus barbatulus | Stone loach | 20 | 0.27 | Immature fish | - | - | 4.43 | 0.53 | 3.9 | -
|  |  |  | Vertebrata | Osteichthyes | Salmoniformes | Salmonidae | Oncorhynchus masou | Yamame trout | 8 | 0.19 | Immature fish | Stenopsyche marmorata | Viscera removed | 2.6 | N.D.(0.55) | 2.6 | -
|  |  |  | Vertebrata | Amphibia | Anura | Ranidae | Rana catesbeiana | American Bullfrog | 4 | 0.068 | Imago | - | - | 12.5 | 1.5 | 11 | -
|  |  |  | Vertebrata | Amphibia | Anura | Ranidae | Rana rugosa | Wrinkled Frog
|  |  |  | Coarse Particulate Organic Matter | - | - | - | - | Bottom fallen leaves | - | 0.25 | - | - | - | 5.10 | 0.70 | 4.4 | -
Uda River | C-6 | The main stream of the Uda River | 2017-10-21 | Arthropoda | Malacostraca | Decapoda | Varunidae | Eriocheir japonica | Japanese mitten crab | 1 | 0.11 | Juvenile | - | - | 12.4 | 1.4 | 11 | -
|  |  |  | Vertebrata | Osteichthyes | Cypriniformes | Cyprinidae | Zacco platypus | Pale chub | 110 | 0.024 | Immature fish | - | - | 1.7 | N.D.(1.9) | 1.7 | -
|  |  |  | Vertebrata | Osteichthyes | Cypriniformes | Cyprinidae | Nipponocypris temminckii | Dark chub | 10 | 0.024 | Immature fish,Mature fish | - | - | 3.8 | N.D.(1.9) | 3.8 | -
|  |  |  | Vertebrata | Amphibia | Anura | Ranidae | Rana rugosa | Wrinkled Frog | 4 | 0.038 | Imago | - | - | 35.9 | 3.9 | 32 | -
|  |  |  | Vertebrata | Amphibia | Anura | Ranidae | Rana japonica | Japanese Brown Frog
Mano River | D-3 | The main stream of the Mano River | 2017-10-20 | Vertebrata | Osteichthyes | Anguilliformes | Anguillidae | Anguilla japonica | Japanese eel | 4 | 0.36 | Immature fish | Japanese mitten Crab | Viscera removed | 6.03 | 0.83 | 5.2 | -
|  |  |  | Vertebrata | Osteichthyes | Cypriniformes | Cyprinidae | Zacco platypus | Pale chub | 7 | 0.085 | Immature fish,Mature fish | Algae | Viscera removed | 33.7 | 3.7 | 30 | -
|  |  |  | Vertebrata | Osteichthyes | Salmoniformes | Osmeridae | Plecoglossus altivelis | Sweetfish | 29 | 1.0 | Immature fish,Mature fish | - | - | 21.6 | 2.6 | 19 | -
| D-4b | The main stream of the Mano River | 2017-10-20 | Algae/plant | - | - | - | - | Riverbed Deposits (Include algae) | - | 0.013 | - | - | - | 61.6 | 7.6 | 54 | -
|  |  |  | Arthropoda | Malacostraca | Decapoda | Atyidae | Paratya improvisa | Freshwater shrimp | 230 | 0.044 | Juvenile,Imago | - | - | 32.4 | 4.4 | 28 | -
|  |  |  | Mollusca | Bivalvia | Unionoida | Unionidae | Inversiunio yokohamensis | Inversiunio jokohamensis | 20 | 0.084 | Imago | - | Molluscous part | 62.5 | 8.5 | 54 | -
|  |  |  | Mollusca | Gastropoda | Discopoda | Pleuroceridae | Semisulcospira libertina | Semisulcospira libertina | 30 | 0.023 | Imago | - | Molluscous part | 260 | 30 | 230 | -
|  |  |  | Vertebrata | Osteichthyes | Cypriniformes | Cyprinidae | Tribolodon hakonensis | Japanese dace | 2 | 0.038 | Immature fish | - | - | 35.1 | 4.1 | 31 | -
|  |  |  | Vertebrata | Osteichthyes | Cypriniformes | Cobitidae | Misgurnus anguillicaudatus | Oriental weatherfish | 3 | 0.021 | Immature fish,Mature fish | - | - | 86.1 | 9.1 | 77 | -
|  |  |  | Coarse Particulate Organic Matter | - | - | - | - | Bottom fallen leaves | - | 0.22 | - | - | - | 37.7 | 4.7 | 33 | -
| D-5 | The main stream of the Mano River | 2017-10-20 | Vertebrata | Osteichthyes | Salmoniformes | Salmonidae | Oncorhynchus masou | Yamame trout | 6 | 0.47 | Immature fish,Mature fish | Grasshopper, Kamimuria tibialis, Dragonfly(larva), Water strider, Baetidae,Moth, Antocha sp., Stenopsyche marmorata | Viscera removed | 294 | 34 | 260 | -
|  |  |  | Vertebrata | Osteichthyes | Perciformes | Centrarchidae | Micropterus dolomieu | Small mouth bass | 2 | 0.47 | Immature fish | Obscure digesta | Viscera removed | 202 | 22 | 180 | -
*1: Organisms were collected in or around the targeted water areas.
*2: When multiple types of aquatic organisms were collected, a sample was prepared by mixing them.
*3: For a sample made of multiple types of aquatic organisms, the English name of the dominant one largest in number is underlined.
*4: Basically, measurement was conducted for all organism samples. Viscera (stomach and bowels) were removed for the measurement when possible so that undigested food and sediments, etc. in the digestive system would be excluded.
*5: Plankton (suspended algae) is the residue remaining after the filtration of lake water or seawater with a plankton net (40μm-mesh).
*6: River bottom materials (incl. algae) are algae, etc. that were scratched off stones with a brush, etc. and may include very fine particles such as inorganic silt and clay.
*7: N.D. means to be below the detection limit and figures in parentheses show the detection limit.
*8: Activity concentrations include counting errors, but the details are omitted here.
Location |  | Sampling point | Sampling date | Division | Class | Order | Family | Scientific name | English name | Population | Sample weight (kg-wet) | Note |  |  | Radioactive cesium (Bq/kg-wet) |  |  | Sr-90 （Bq/kg-wet)
[12 empty] | Growth stage | Stomach contents | Measurement site | Total | Cs-134 | Cs-137
Niida River | E-2b | The main stream of the Niida River | 2017-10-21 | Algae/plant | - | - | - | - | Riverbed Deposits (Include algae) | - | 0.0072 | - | - | - | 676 | 76 | 600 | -
|  |  |  | Arthropoda | Malacostraca | Decapoda | Varunidae | Eriocheir japonica | Japanese mitten crab | 2 | 0.067 | Juvenile | - | - | 58.4 | 6.4 | 52 | -
|  |  |  | Vertebrata | Osteichthyes | Cypriniformes | Cyprinidae | Tribolodon hakonensis | Japanese dace | 15 | 0.062 | Immature fish | - | - | 35.6 | 4.6 | 31 | -
|  |  |  | Vertebrata | Osteichthyes | Cypriniformes | Cyprinidae | Zacco platypus | Pale chub | 13 | 0.085 | Immature fish,Mature fish | - | - | 23.7 | 2.7 | 21 | -
|  |  |  | Vertebrata | Osteichthyes | Cypriniformes | Cobitidae | Misgurnus anguillicaudatus | Oriental weatherfish | 23 | 0.093 | Immature fish,Mature fish | - | - | 15.0 | 2.0 | 13 | -
|  |  |  | Vertebrata | Osteichthyes | Salmoniformes | Osmeridae | Plecoglossus altivelis | Sweetfish | 3 | 0.061 | Immature fish | - | - | 90 | 11 | 79 | -
|  |  |  | Vertebrata | Osteichthyes | Perciformes | Gobiidae | Rhinogobius sp. CB | Rhinogobius nagoyae | 55 | 0.068 | Immature fish,Mature fish | - | - | 21.5 | 2.5 | 19 | -
|  |  |  | Vertebrata | Osteichthyes | Perciformes | Gobiidae | Rhinogobius kurodai | Rhinogobius kurodai
|  |  |  | Vertebrata | Osteichthyes | Perciformes | Gobiidae | Rhinogobius sp. | Rhinogobius
|  |  |  | Vertebrata | Amphibia | Anura | - | - | Frog | 22 | 0.022 | Larva (Tadpole) | - | - | 181 | 21 | 160 | -
|  |  |  | Vertebrata | Amphibia | Anura | Ranidae | Rana catesbeiana | American Bullfrog | 2 | 0.011 | Imago | - | - | 27.3 | 3.3 | 24 | -
|  |  |  | Vertebrata | Amphibia | Anura | Hylidae | Hyla japonica | Japanese tree flog
Ota River | F-1 | The main stream of the Ota River | 2017-10-21 | Algae/plant | - | - | - | - | Riverbed Deposits (Include algae) | - | 0.0059 | - | - | - | 636 | 86 | 550 | -
|  |  |  | Arthropoda | Malacostraca | Decapoda | Varunidae | Eriocheir japonica | Japanese mitten crab | 1 | 0.044 | Juvenile | - | - | 537 | 57 | 480 | -
|  |  |  | Vertebrata | Osteichthyes | Anguilliformes | Anguillidae | Anguilla japonica | Japanese eel | 1 | 0.10 | Immature fish | Brandling worm | Viscera removed | 473 | 53 | 420 | -
|  |  |  | Vertebrata | Osteichthyes | Cypriniformes | Cyprinidae | Tribolodon hakonensis | Japanese dace | 6 | 0.032 | Immature fish | - | - | 372 | 42 | 330 | -
|  |  |  | Vertebrata | Osteichthyes | Cypriniformes | Cyprinidae | Zacco platypus | Pale chub | 64 | 0.28 | Immature fish | Algae | Viscera removed | 283 | 33 | 250 | -
|  |  |  | Coarse Particulate Organic Matter | - | - | - | - | Bottom fallen leaves | - | 0.22 | - | - | - | 76.5 | 8.5 | 68 | -
| F-5 | The main stream of the Ota River | 2017-10-21 | Vertebrata | Osteichthyes | Cypriniformes | Cyprinidae | Cyprinus carpio | Common carp | 1 | 3.4 | Mature fish | Obscure digesta | Viscera removed | 161 | 21 | 140 | 1.9
|  |  |  | Vertebrata | Osteichthyes | Salmoniformes | Salmonidae | Oncorhynchus keta | Salmon | 4 | 8.4 | Mature fish | Empty stomach | Viscera removed | 1.3 | N.D.(0.30) | 1.3 | 0.049
Lake Hayama | G-1 G-2 G-3 | In the lake | 2017-10-20 | Algae/plant | - | - | - | - | Plankton (Planktonic algae) | - | 0.019 | - | - | - | 3.7 | N.D.(2.0) | 3.7 | -
|  |  | 2017-11-07 | Vertebrata | Osteichthyes | Cypriniformes | Cyprinidae | Tribolodon hakonensis | Japanese dace | 2 | 0.23 | Mature fish | Obscure digesta | Viscera removed | 43.7 | 5.7 | 38 | -
|  |  |  | Vertebrata | Osteichthyes | Cypriniformes | Cyprinidae | Carassius auratus | Carassius auratus langsdorfii | 2 | 2.5 | Mature fish | Obscure digesta | Viscera removed | 83.6 | 8.6 | 75 | 1.1
|  |  |  | Vertebrata | Osteichthyes | Perciformes | Centrarchidae | Micropterus salmoides | Largemouth bass | 3 | 0.14 | Immature fish | Fish | Viscera removed | 55.9 | 5.9 | 50 | -
|  |  |  | Vertebrata | Osteichthyes | Perciformes | Centrarchidae | Micropterus dolomieu | Small mouth bass | 2 | 1.1 | Mature fish | Fish | Viscera removed | 121 | 11 | 110 | -
|  |  |  | Vertebrata | Osteichthyes | Perciformes | Centrarchidae | Lepomis macrochirus | Bluegill | 1 | 0.076 | Mature fish | Tiger beetle, Rove beetle, Grasshopper, Millipede, Common pond snail, Micronecta sedula, Plant pieces | Viscera removed | 22.5 | 2.5 | 20 | -
| G-4 | Inflowing rivers | 2017-10-20 | Algae/plant | - | - | - | - | Riverbed Deposits (Include algae) | - | 0.0062 | - | - | - | 508 | 48 | 460 | -
|  |  |  | Arthropoda | Insecta | Odonata | Corduliidae | Macromia amphigena amphigena | Macromia amphigena | 51 | 0.0096 | Larva (Dragonfly larva) | - | - | 20 | N.D.(5.1) | 20 | -
|  |  |  | Arthropoda | Insecta | Odonata | Cordulegastridae | Anotogaster sieboldii | Anotogester sieboldii
|  |  |  | Arthropoda | Insecta | Odonata | Gomphidae | Davidius sp. | Davidius
|  |  |  | Arthropoda | Insecta | Odonata | Aeshnidae | Boyeria maclachlani | Boyeria maclachlani
|  |  |  | Vertebrata | Osteichthyes | Cypriniformes | Cyprinidae | Tribolodon hakonensis | Japanese dace | 7 | 0.019 | Immature fish | - | - | 21.8 | 3.8 | 18 | -
|  |  |  | Vertebrata | Osteichthyes | Perciformes | Gobiidae | Rhinogobius flumineus | Rhinogobius flumineus | 47 | 0.017 | Immature fish | - | - | 6.2 | N.D.(2.7) | 6.2 | -
|  |  |  | Coarse Particulate Organic Matter | - | - | - | - | Bottom fallen leaves | - | 0.23 | - | - | - | 57.1 | 7.1 | 50 | -
*1: Organisms were collected in or around the targeted water areas.
*2: When multiple types of aquatic organisms were collected, a sample was prepared by mixing them.
*3: For a sample made of multiple types of aquatic organisms, the English name of the dominant one largest in number is underlined.
*4: Basically, measurement was conducted for all organism samples. Viscera (stomach and bowels) were removed for the measurement when possible so that undigested food and sediments, etc. in the digestive system would be excluded.
*5: Plankton (suspended algae) is the residue remaining after the filtration of lake water or seawater with a plankton net (40μm-mesh).
*6: River bottom materials (incl. algae) are algae, etc. that were scratched off stones with a brush, etc. and may include very fine particles such as inorganic silt and clay.
*7: N.D. means to be below the detection limit and figures in parentheses show the detection limit.
*8: Activity concentrations include counting errors, but the details are omitted here.
Location |  | Sampling point | Sampling date | Division | Class | Order | Family | Scientific name | English name | Population | Sample weight (kg-wet) | Note |  |  | Radioactive cesium (Bq/kg-wet) |  |  | Sr-90 （Bq/kg-wet)
[12 empty] | Growth stage | Stomach contents | Measurement site | Total | Cs-134 | Cs-137
Lake Akimoto | H-1 H-2 H-3 | In the lake | 2017-10-18 | Arthropoda | Malacostraca | Decapoda | Astacidae | Pacifastacus leniusculus trowbridgii | Signal crayfish | 11 | 0.64 | Imago | - | - | 21.5 | 3.5 | 18 | 7.5
|  |  |  | Vertebrata | Osteichthyes | Cypriniformes | Cyprinidae | Tribolodon hakonensis | Japanese dace | 12 | 2.2 | Mature fish | - | - | 49.2 | 5.2 | 44 | 0.71
|  |  |  | Vertebrata | Osteichthyes | Cypriniformes | Cyprinidae | Carassius auratus | Carassius auratus langsdorfii | 6 | 0.80 | Mature fish | - | - | 42.1 | 5.1 | 37 | -
|  |  |  | Vertebrata | Osteichthyes | Cypriniformes | Cyprinidae | Hemibarbus barbus | Hemibarbus barbus | 3 | 2.0 | Mature fish | Obscure digesta | Viscera removed | 43.0 | 5.0 | 38 | 1.3
|  |  |  | Vertebrata | Osteichthyes | Salmoniformes | Osmeridae | Hypomesus nipponensis | Japanese smelt | 78 | 0.31 | Immature fish,Mature fish | - | - | 21.2 | 2.2 | 19 | -
|  |  |  | Vertebrata | Osteichthyes | Salmoniformes | Salmonidae | Salvelinus leucomaenis | Char | 4 | 1.0 | Mature fish | Japanese smelt | Viscera removed | 33.3 | 3.3 | 30 | 0.30
|  |  |  | Vertebrata | Osteichthyes | Salmoniformes | Salmonidae | Oncorhynchus masou | Seema | 1 | 0.90 | Mature fish | Empty stomach | Viscera removed | 34.1 | 4.1 | 30 | 0.20
|  |  |  | Vertebrata | Osteichthyes | Perciformes | Centrarchidae | Micropterus salmoides | Largemouth bass | 2 | 1.7 | Immature fish,Mature fish | Japanese smelt | Viscera removed | 47.4 | 5.4 | 42 | 1.5
|  |  |  | Vertebrata | Osteichthyes | Perciformes | Centrarchidae | Micropterus dolomieu | Small mouth bass | 8 | 3.1 | Immature fish,Mature fish | Signal crayfish, Japanese dace, Epophthalmia elegans | Viscera removed | 91 | 10 | 81 | 0.48
|  |  |  | Vertebrata | Osteichthyes | Perciformes | Centrarchidae | Lepomis macrochirus | Bluegill | 1 | 0.26 | Mature fish | Elodea nuttallii | Viscera removed | 22.9 | 2.9 | 20 | -
| H-3 | Inflowing rivers | 2017-10-18 | Coarse Particulate Organic Matter | - | - | - | - | Bottom fallen leaves | - | 0.23 | - | - | - | 37.9 | 3.9 | 34 | -
| H-4 | Within the lake and rivers in the vicinity | 2017-10-18 | Algae/plant | - | - | - | - | Plankton (Planktonic algae) | - | 0.026 | - | - | - | N.D. | N.D.(1.5) | N.D.(1.3) | -
|  |  |  | Algae/plant | Monocotyledoneae | Alismatales | Hydrocharitaceae | Elodea nuttallii | Western Waterweed | - | 0.11 | - | - | - | 23.4 | 2.4 | 21 | -
|  |  |  | Arthropoda | Insecta | Plecoptera | Perlidae | Oyamia sp. | Oyamia | 21 | 0.0040 | Larva | - | - | N.D. | N.D.(10) | N.D.(8.7) | -
|  |  |  | Arthropoda | Insecta | Odonata | Cordulegastridae | Anotogaster sieboldii | Anotogester sieboldii | 26 | 0.022 | Larva (Dragonfly larva) | - | - | 12.9 | 1.9 | 11 | -
|  |  |  | Arthropoda | Insecta | Odonata | Gomphidae | Nihonogomphus viridis | Nihonogomphus viridis
|  |  |  | Arthropoda | Insecta | Odonata | Gomphidae | Onychogomphus viridicostus | Melligomphus viridicostus
|  |  |  | Mollusca | Gastropoda | Discopoda | Pleuroceridae | Semisulcospira libertina | Semisulcospira libertina | 30 | 0.029 | Imago | - | Molluscous part | 4.3 | N.D.(1.6) | 4.3 | -
|  |  |  | Vertebrata | Osteichthyes | Cypriniformes | Cyprinidae | Phoxinus lagowskii steindachneri | Amur Minnow | 15 | 0.072 | Immature fish,Mature fish | - | - | 8.3 | 1.0 | 7.3 | -
|  |  |  | Vertebrata | Amphibia | Anura | Ranidae | Rana ornativentris | Montane brown frog | 5 | 0.021 | Imago | - | - | 11 | N.D.(2.0) | 11 | -
*1: Organisms were collected in or around the targeted water areas.
*2: When multiple types of aquatic organisms were collected, a sample was prepared by mixing them.
*3: For a sample made of multiple types of aquatic organisms, the English name of the dominant one largest in number is underlined.
*4: Basically, measurement was conducted for all organism samples. Viscera (stomach and bowels) were removed for the measurement when possible so that undigested food and sediments, etc. in the digestive system would be excluded.
*5: Plankton (suspended algae) is the residue remaining after the filtration of lake water or seawater with a plankton net (40μm-mesh).
*6: River bottom materials (incl. algae) are algae, etc. that were scratched off stones with a brush, etc. and may include very fine particles such as inorganic silt and clay.
*7: N.D. means to be below the detection limit and figures in parentheses show the detection limit.
*8: Activity concentrations include counting errors, but the details are omitted here.
Location |  | Sampling point | Sampling date | Division | Class | Order | Family | Scientific name | English name | Population | Sample weight (kg-wet) | Note |  |  | Radioactive cesium (Bq/kg-wet) |  |  | Sr-90 （Bq/kg-wet)
[12 empty] | Growth stage | Stomach contents | Measurement site | Total | Cs-134 | Cs-137
Lake Inawashiro | I-1 I-2 (north lakeside) | Within the lake and Nagase River | 2017-10-19 | Vertebrata | Osteichthyes | Cypriniformes | Cyprinidae | Tribolodon hakonensis | Japanese dace | 42 | 2.9 | Immature fish,Mature fish | Zooplankton,Aquatic insect | Viscera removed | 12.4 | 1.4 | 11 | 0.20
|  |  |  | Vertebrata | Osteichthyes | Cypriniformes | Cyprinidae | Zacco platypus | Pale chub | 48 | 0.87 | Immature fish,Mature fish | - | - | 4.86 | 0.46 | 4.4 | -
|  |  |  | Vertebrata | Osteichthyes | Cypriniformes | Cyprinidae | Pseudogobio esocinus | Pseudogobio esocinus | 127 | 1.8 | Immature fish,Mature fish | - | - | 5.43 | 0.73 | 4.7 | 0.38
|  |  |  | Vertebrata | Osteichthyes | Cypriniformes | Cyprinidae | Carassius auratus | Carassius auratus langsdorfii | 6 | 2.9 | Mature fish | Algae | Viscera removed | 26.4 | 3.4 | 23 | 0.73
|  |  |  | Vertebrata | Osteichthyes | Cypriniformes | Cyprinidae | Hemibarbus barbus | Hemibarbus barbus | 3 | 2.6 | Mature fish | Freshwater shrimp, Plant pieces | Viscera removed | 27.5 | 3.5 | 24 | 0.42
|  |  |  | Vertebrata | Osteichthyes | Salmoniformes | Salmonidae | Salvelinus leucomaenis | Char | 3 | 1.7 | Mature fish | Fish | Viscera removed | 44.5 | 5.5 | 39 | 0.11
|  |  |  | Vertebrata | Osteichthyes | Perciformes | Centrarchidae | Micropterus dolomieu | Small mouth bass | 12 | 3.0 | Immature fish,Mature fish | Gobiidae, Japanese smelt, Shrimp | Viscera removed | 24.0 | 3.0 | 21 | 0.20
|  |  |  | Vertebrata | Osteichthyes | Siluriformes | Siluridae | Silurus asotus | Amur catfish | 1 | 0.79 | Mature fish | Small mouth bass | Viscera removed | 8.60 | 0.70 | 7.9 | -
|  |  | 2017-10-18 | Coarse Particulate Organic Matter | - | - | - | - | Bottom fallen leaves | - | 0.22 | - | - | - | 7.00 | 0.90 | 6.1 | -
| J-1 (south lakeside) | Within the lake and around the Oninuma | 2017-10-18 | Algae/plant | - | - | - | - | Plankton (Planktonic algae) | - | 0.017 | - | - | - | N.D. | N.D.(1.8) | N.D.(1.7) | -
|  |  |  | Algae/plant | Dicotyledoneae | Nymphaeales | Nymphaeaceae | Nuphar japonicum | Cow lily | - | 0.32 | - | - | - | 1.5 | N.D.(0.27) | 1.5 | -
|  |  |  | Algae/plant | Dicotyledoneae | Solanales | Menyanthaceae | Nymphoides peltata | Fringed water-lily | - | 0.33 | - | - | - | 1.1 | N.D.(0.26) | 1.1 | -
|  |  |  | Algae/plant | Monocotyledoneae | Alismatales | Hydrocharitaceae | Elodea nuttallii | Western Waterweed | - | 0.13 | - | - | - | 2.7 | N.D.(0.42) | 2.7 | -
|  |  |  | Arthropoda | Malacostraca | Decapoda | Palaemonidae | Palaemon paucidens | Common prawn | 286 | 0.11 | Juvenile,Imago | - | - | 6.30 | 0.60 | 5.7 | -
|  |  |  | Mollusca | Gastropoda | Architaenioglossa | Viviparidae | Bellamya japonica | Japanese mysterysnail | 15 | 0.071 | Imago | - | Molluscous part | 1.6 | N.D.(0.98) | 1.6 | -
|  |  |  | Vertebrata | Osteichthyes | Cypriniformes | Cyprinidae | Tribolodon hakonensis | Japanese dace | 51 | 2.1 | Immature fish,Mature fish | - | - | 13.4 | 1.4 | 12 | 0.25
|  |  |  | Vertebrata | Osteichthyes | Cypriniformes | Cyprinidae | Zacco platypus | Pale chub | 179 | 2.5 | Immature fish,Mature fish | Algae | Viscera removed | 8.9 | 1.1 | 7.8 | 0.36
|  |  |  | Vertebrata | Osteichthyes | Cypriniformes | Cyprinidae | Carassius auratus | Carassius auratus langsdorfii | 10 | 3.2 | Mature fish | Obscure digesta | Viscera removed | 16.1 | 2.1 | 14 | 0.49
|  |  |  | Vertebrata | Osteichthyes | Salmoniformes | Salmonidae | Salvelinus leucomaenis | Char | 2 | 1.2 | Mature fish | Pseudogobio esocinus, Rhinogobius, Common prawn | Viscera removed | 50.0 | 5.0 | 45 | -
|  |  |  | Vertebrata | Osteichthyes | Salmoniformes | Salmonidae | Oncorhynchus masou | Seema | 1 | 0.81 | Mature fish | Empty stomach | Viscera removed | 75.7 | 8.7 | 67 | -
|  |  |  | Vertebrata | Osteichthyes | Perciformes | Centrarchidae | Micropterus dolomieu | Small mouth bass | 4 | 1.7 | Immature fish,Mature fish | Obscure digesta | Viscera removed | 91.7 | 9.7 | 82 | 0.36
|  |  |  | Vertebrata | Osteichthyes | Perciformes | Actinopterygii | Channa argus | Snakehead | 2 | 0.037 | Immature fish | Obscure digesta | Viscera removed | 16.9 | 1.9 | 15 | -
|  |  |  | Vertebrata | Osteichthyes | Perciformes | Gobiidae | Rhinogobius kurodai | Rhinogobius kurodai | 19 | 0.019 | Immature fish,Mature fish | - | - | 11.8 | 2.3 | 9.5 | -
|  |  |  | Vertebrata | Osteichthyes | Siluriformes | Siluridae | Silurus asotus | Amur catfish | 1 | 0.14 | Immature fish | Empty stomach | Viscera removed | 5.96 | 0.76 | 5.2 | -
|  |  |  | Vertebrata | Amphibia | Anura | - | - | Frog | 3 | 0.031 | Imago | - | - | N.D. | N.D.(1.4) | N.D.(1.2) | -
*1: Organisms were collected in or around the targeted water areas.
*2: When multiple types of aquatic organisms were collected, a sample was prepared by mixing them.
*3: For a sample made of multiple types of aquatic organisms, the English name of the dominant one largest in number is underlined.
*4: Basically, measurement was conducted for all organism samples. Viscera (stomach and bowels) were removed for the measurement when possible so that undigested food and sediments, etc. in the digestive system would be excluded.
*5: Plankton (suspended algae) is the residue remaining after the filtration of lake water or seawater with a plankton net (40μm-mesh).
*6: River bottom materials (incl. algae) are algae, etc. that were scratched off stones with a brush, etc. and may include very fine particles such as inorganic silt and clay.
*7: N.D. means to be below the detection limit and figures in parentheses show the detection limit.
*8: Activity concentrations include counting errors, but the details are omitted here.
Location |  | Sampling point | Sampling date | Division | Class | Order | Family | Scientific name | English name | Population | Sample weight (kg-wet) | Note |  |  | Radioactive cesium (Bq/kg-wet) |  |  | Sr-90 （Bq/kg-wet)
[12 empty] | Growth stage | Stomach contents | Measurement site | Total | Cs-134 | Cs-137
Off the mouth of the Abukuma River | Surrounding water area off the mouth of the Abukuma River | Sea area in front of the Abukuma River Estuary | 2017-10-20 | Arthropoda | Malacostraca | Decapoda | Portunidae | Portunus trituberculatus | Japanese blue crab | 2 | 0.66 | Imago | - | - | 2.41 | 0.41 | 2.0 | -
|  |  |  | Vertebrata | Osteichthyes | Scorpaeniformes | Hexagrammidae | Hexagrammos otakii | Fat greenling | 1 | 0.22 | Mature fish | Empty stomach | Viscera removed | 0.51 | N.D.(0.36) | 0.51 | -
|  |  |  | Vertebrata | Osteichthyes | Scorpaeniformes | Platycephalidae | Platycephalus sp. | Flathead | 1 | 0.57 | Mature fish | Empty stomach | Viscera removed | 0.82 | N.D.(0.35) | 0.82 | -
|  |  |  | Vertebrata | Osteichthyes | Pleuronectiformes | Pleuronectidae | Kareius bicoloratus | Stone flounder | 1 | 0.23 | Immature fish | Ragworm,Mantis shrimp | Viscera removed | N.D. | N.D.(0.38) | N.D.(0.42) | -
|  |  |  | Vertebrata | Osteichthyes | Pleuronectiformes | Pleuronectidae | Pseudopleuronectes herzensteini | Yellow striped flounder | 1 | 0.54 | Mature fish | Ragworm | Viscera removed | 1.1 | N.D.(0.46) | 1.1 | -
|  |  |  | Vertebrata | Osteichthyes | Pleuronectiformes | Paralichthyidae | Paralichthys olivaceus | Bastard halibut | 1 | 1.2 | Mature fish | Anchovy | Viscera removed | 0.45 | N.D.(0.29) | 0.45 | N.D.(0.019)
|  |  |  | Vertebrata | Osteichthyes | Perciformes | Sciaenidae | Nibea mitsukurii | Nibe croaker | 2 | 0.90 | Mature fish | Shrimp,Fish | Viscera removed | 0.67 | N.D.(0.38) | 0.67 | -
Off Soma City | L-1 L-2 L-3 | Matsukawaura Lagoon | 2017-10-21 | Algae/plant | - | - | - | - | Plankton (Planktonic algae) | - | 0.016 | - | - | - | 16 | N.D.(2.4) | 16 | -
|  |  |  | Algae/plant | Chlorophyceae | Ulvales | Ulvaceae | Ulva pertusa | Ulva pertusa | - | 0.16 | - | - | - | 0.46 | N.D.(0.40) | 0.46 | -
|  |  |  | Arthropoda | Malacostraca | Decapoda | Varunidae | Hemigrapsus sp. | Hemigrapsus | 34 | 0.019 | Juvenile | - | - | N.D. | N.D.(1.8) | N.D.(1.8) | -
|  |  |  | Vertebrata | Osteichthyes | Perciformes | Mugilidae | Chelon affinis | Chelon affinis | 2 | 0.019 | Immature fish | - | - | 3.2 | N.D.(1.9) | 3.2 | -
Off Iwaki City | M-1 M-2 M-3 | Offshore of Hisanohama | 2017-10-17 | Mollusca | Cephalopoda | Decapodiformes | Sepiidae | Sepia andreana | Sepia andreana | 1 | 0.014 | Juvenile | - | - | N.D. | N.D.(2.8) | N.D.(2.3) | -
|  |  |  | Mollusca | Cephalopoda | Octopoda | Octopodidae | Paroctopus dofleini | North Pacific Giant Octopus | 1 | 1.1 | Imago | - | - | N.D. | N.D.(0.33) | N.D.(0.32) | -
|  |  |  | Vertebrata | Osteichthyes | Scorpaeniformes | Triglidae | Lepidotrigla microptera | Searobin | 12 | 2.5 | Immature fish,Mature fish | Shrimp | Viscera removed | 1.65 | 0.35 | 1.3 | -
|  |  |  | Vertebrata | Osteichthyes | Pleuronectiformes | Pleuronectidae | Pleuronichthys japonicus | Finespotted flounder | 11 | 1.5 | Immature fish,Mature fish | Shellfish,Amphipod,Shrimp | Viscera removed | 0.66 | N.D.(0.36) | 0.66 | -
|  |  |  | Vertebrata | Osteichthyes | Pleuronectiformes | Pleuronectidae | Pleuronectes yokohamae | Marbled sole | 5 | 0.89 | Immature fish,Mature fish | Empty stomach | Viscera removed | 1.1 | N.D.(0.37) | 1.1 | -
|  |  |  | Vertebrata | Osteichthyes | Pleuronectiformes | Pleuronectidae | Pleuronichthys cornutus | Ridged-eye flounder | 1 | 0.39 | Mature fish | Empty stomach | Viscera removed | 2.09 | 0.29 | 1.8 | -
|  |  |  | Vertebrata | Osteichthyes | Pleuronectiformes | Paralichthyidae | Pseudorhombus cinnamoneus | Cinnamon flounder | 5 | 0.16 | Immature fish | Crab,Shrimp,Ragworm,Fish | Viscera removed | 0.59 | N.D.(0.55) | 0.59 | -
|  |  |  | Vertebrata | Osteichthyes | Pleuronectiformes | Paralichthyidae | Paralichthys olivaceus | Bastard halibut | 3 | 2.5 | Immature fish,Mature fish | Empty stomach | Viscera removed | 1.3 | N.D.(0.25) | 1.3 | 0.018
|  |  |  | Vertebrata | Osteichthyes | Perciformes | Sparidae | Pagrus major | Red seabream | 2 | 2.1 | Mature fish | Shellfish | Viscera removed | 1.2 | N.D.(0.40) | 1.2 | -
|  |  |  | Vertebrata | Osteichthyes | Tetraodontiformes | Monacanthidae | Stephanolepis cirrhifer | Threadsail filefish | 2 | 0.25 | Mature fish | Crab,Shrimp | Viscera removed | N.D. | N.D.(0.43) | N.D.(0.38) | -
|  |  |  | Vertebrata | Chondrichthyes | Squatiniformes | Squatinidae | Squatina japonica | Japanese angelshark | 2 | 5.1 | Immature fish | Halosaurs | Viscera removed | 5.54 | 0.64 | 4.9 | -
|  |  |  | Vertebrata | Chondrichthyes | Rajiformes | Rajidae | Okamejei kenojei | Common Skete | 3 | 2.2 | Immature fish | Shrimp | Viscera removed | 4.37 | 0.67 | 3.7 | 0.20
| M-4 | Hisanohama Coastal areas | 2017-10-17 | Mollusca | Gastropoda | Archaeogastropoda | Haliotidae | Haliotis sp. | Abalone | 2 | 0.23 | Imago | - | Molluscous part | 0.83 | N.D.(0.41) | 0.83 | -
|  |  |  | Echinodermata | Echinoidea | Echinoida | Strongylocentrotidae | Strongylocentrotus nudus | Northern sea urchin | 5 | 0.49 | Imago | - | - | 1.0 | N.D.(0.27) | 1.0 | -
|  |  |  | Vertebrata | Osteichthyes | Scorpaeniformes | Hexagrammidae | Hexagrammos otakii | Fat greenling | 1 | 0.038 | Immature fish | - | - | N.D. | N.D.(1.5) | N.D.(1.4) | -
|  |  |  | Vertebrata | Osteichthyes | Scorpaeniformes | Scorpaenidae | Sebastes cheni | Rockfish | 12 | 0.18 | Immature fish | Annelids segmented worms, Mysid shrimp | Viscera removed | 0.85 | N.D.(0.40) | 0.85 | -
*1: Organisms were collected in or around the targeted water areas.
*2: When multiple types of aquatic organisms were collected, a sample was prepared by mixing them.
*3: For a sample made of multiple types of aquatic organisms, the English name of the dominant one largest in number is underlined.
*4: Basically, measurement was conducted for all organism samples. Viscera (stomach and bowels) were removed for the measurement when possible so that undigested food and sediments, etc. in the digestive system would be excluded.
*5: Plankton (suspended algae) is the residue remaining after the filtration of lake water or seawater with a plankton net (40μm-mesh).
*6: River bottom materials (incl. algae) are algae, etc. that were scratched off stones with a brush, etc. and may include very fine particles such as inorganic silt and clay.
*7: N.D. means to be below the detection limit and figures in parentheses show the detection limit.
*8: Activity concentrations include counting errors, but the details are omitted here.