## 2018spring_water
○ Results (water)
Locations |  |  |  | 2018 May - June Survey
|  | Latitude | Longitude | pH | BOD (mg/L) | COD (mg/L) | DO (mg/L) | Electric conductivity (mS/m) | Salinity | TOC (mg/L) | SS (mg/L) | Turbidity (FNU) | Cs-134 (Bq/L) | Cs-137 (Bq/L) | Sr-90 (Bq/L)
Abukuma River System | A-1(Surface layer) | 37.621 | 140.5218 | 7.3 | 1.6 | 4.5 | 8.0 | 19.9 | 0.11 | 2.3 | 5 | 3.1 | 0.0017 | 0.015 | 0.0013
| A-1(Bottom layer) | 37.621 | 140.5218 | 7.3 | 1.7 | 4.7 | 8.3 | 19.9 | 0.11 | 2.4 | 8 | 3.6 | N.D.(0.0016) | 0.020 | -
| A-2 | 37.5673 | 140.3946 | 7.3 | 0.8 | 3.6 | 9.8 | 13.1 | 0.07 | 1.5 | 4 | 2.5 | 0.0032 | 0.026 | -
| B-2 | 37.8121 | 140.5058 | 7.4 | 1.0 | 3.4 | 9.5 | 9.9 | 0.06 | 1.3 | 8 | 3.3 | 0.0027 | 0.021 | -
| B-3 | 37.8182 | 140.4679 | 7.4 | 0.9 | 3.0 | 10.2 | 5.6 | 0.03 | 1.1 | 8 | 2.9 | N.D.(0.0015) | 0.0096 | -
Uda River | C-6 | 37.7764 | 140.8877 | 7.4 | <0.5 | 2.9 | 9.2 | 11.0 | 0.06 | 1.3 | 3 | 2.8 | 0.0016 | 0.014 | 0.00061
Mano River | D-4 a | 37.7308 | 140.9081 | 7.1 | <0.5 | 2.6 | 9.5 | 10.8 | 0.06 | 1.1 | 2 | 1.8 | 0.0016 | 0.013 | 0.00075
Niida River | E-2 a | 37.664 | 140.9447 | 7.0 | <0.5 | 2.4 | 9.7 | 8.1 | 0.05 | 1.0 | 3 | 2.4 | 0.0037 | 0.031 | 0.0015
Ota River | F-1 | 37.5975 | 140.9252 | 7.2 | <0.5 | 2.7 | 9.7 | 5.2 | 0.03 | 1.1 | 1 | 0.8 | 0.015 | 0.14 | 0.0035
Lake Hayama (Mano Dam) | G-1(Surface layer) | 37.7321 | 140.8127 | 7.2 | 0.5 | 3.6 | 9.0 | 7.0 | 0.04 | 1.6 | 5 | 4.1 | 0.0046 | 0.038 | -
| G-1(Bottom layer) | 37.7321 | 140.8127 | 6.9 | <0.5 | 3.8 | 7.9 | 7.1 | 0.04 | 1.6 | 6 | 4.7 | 0.0042 | 0.039 | 0.0012
| G-4 | 37.7382 | 140.8035 | 7.5 | <0.5 | 2.4 | 9.4 | 7.6 | 0.04 | 1.0 | 2 | 1.2 | N.D.(0.0014) | 0.013 | -
Lake Akimoto | H-1(Surface layer) | 37.6575 | 140.1264 | 7.3 | 0.7 | 2.4 | 9.7 | 3.8 | 0.03 | 1.2 | <1 | 0.7 | N.D.(0.0016) | 0.0071 | -
| H-1(Bottom layer) | 37.6575 | 140.1264 | 7.1 | 0.8 | 3.1 | 9.9 | 3.6 | 0.03 | 1.5 | 1 | 1.1 | N.D.(0.0014) | 0.0043 | 0.0011
Lake Inawashiro | J-1(Surface layer) | 37.4203 | 140.1008 | 6.5 | <0.5 | 1.4 | 11.0 | 10.7 | 0.06 | 0.6 | <1 | 0.7 | N.D.(0.0013) | 0.0066 | -
| J-1(Bottom layer) | 37.4203 | 140.1008 | 6.6 | 1.1 | 1.8 | 10.7 | 10.8 | 0.06 | 0.9 | 1 | 0.8 | N.D.(0.0016) | 0.0062 | 0.00086
Off the mouth of the Abukuma River (Sea Area in front of the mouth of the Abukuma River) | K-3(Surface layer) | 38.0458 | 140.9518 | 8.2 | 2.2 | 4.5 | 9.8 | 4650 | 30.84 | 2.2 | 3 | 1.9 | N.D.(0.0017) | 0.0056 | -
| K-3(Bottom layer) | 38.0458 | 140.9518 | 7.9 | 0.7 | 1.8 | 3.3 | 5050 | 34.12 | 1.3 | 4 | 1.9 | 0.0014 | 0.014 | 0.00081
Off Soma City (Matsukawaura) | L-2 | 37.8155 | 140.9763 | 8.1 | 0.9 | 3.2 | 8.5 | 4640 | 31.69 | 1.9 | 6 | 3.5 | 0.0025 | 0.031 | 0.00081
Off Iwaki City (Hisanohama) | M-2(Surface layer) | 37.1996 | 141.0853 | 8.1 | <0.5 | 1.6 | 8.7 | 5070 | 34.12 | 1.0 | 1 | 0.6 | N.D.(0.0014) | 0.0038 | -
| M-2(Bottom layer) | 37.1996 | 141.0853 | 8.1 | <0.5 | 1.2 | 6.0 | 5090 | 34.08 | 0.9 | 2 | 0.5 | N.D.(0.0015) | 0.0038 | 0.00098
Note) N.D. means to be below the detection limit and figures in parentheses show the detection limit.

## 2018spring_sediments
○ Results (sediments)
Locations |  |  |  | 2018 May - June Survey
|  | Latitude | Longitude |  |  | Water content |  |  |  | Grain size distribution
|  |  |  | pH | Redox potential |  | IL | TOC | Soil particle density | Gravel | Coarse sand | Medium sand | Fine sand | Silt | Clay | Median grain diameter | Maximum grain diameter | Cs-134 | Cs-137 | Sr-90
[5 empty] | EN.H.E |  |  |  |  | (2-75mm) | (0.85-2mm) | (0.25-0.85mm) | (0.075-0.25mm) | (0.005-0.075mm) | (Less than 0.005mm)
[5 empty] | (mV) | (％) | (％) | (mg/g-dry) | (g/cm3) | (％) | (％) | (％) | (％) | (％) | (％) | (mm) | (mm) | (Bq/kg-dry) | (Bq/kg-dry) | (Bq/kg-dry)
Abukuma River System | A-1 | 37.621 | 140.5218 | 7.0 | 43 | 30.8 | 3.9 | 5.5 | 2.673 | 0.0 | 1.6 | 62.6 | 12.8 | 10.4 | 12.6 | 0.35 | 4.8 | 30 | 290 | 0.17
| A-2 | 37.5673 | 140.3946 | 6.9 | 317 | 18.8 | 2.2 | 2.1 | 2.715 | 25.8 | 46.4 | 19.6 | 5.5 | 2.7 |  | 1.3 | 9.5 | 15 | 140 | -
| B-2 | 37.8121 | 140.5058 | 7.1 | 332 | 24.4 | 2.0 | 1.6 | 2.772 | 0.1 | 0.8 | 62.3 | 34.3 | 2.5 |  | 0.29 | 4.8 | 12 | 130 | -
| B-3 | 37.8182 | 140.4679 | 7.3 | 312 | 18.2 | 1.9 | 2.2 | 2.673 | 18.7 | 26.7 | 34.8 | 15.7 | 1.4 | 2.7 | 0.73 | 4.8 | 9.0 | 91 | -
Uda River | C-6 | 37.7764 | 140.8877 | 7.2 | 283 | 17.0 | 1.8 | 1.5 | 2.728 | 27.6 | 40.6 | 28.8 | 2.3 | 0.7 |  | 1.2 | 4.8 | 13 | 130 | 0.39
Mano River | D-4 a | 37.7308 | 140.9081 | 7.2 | 263 | 17.3 | 2.4 | 1.4 | 2.714 | 31.3 | 43.9 | 20.9 | 2.7 | 1.2 |  | 1.4 | 19 | 30 | 310 | 0.82
Niida River | E-2 a | 37.664 | 140.9447 | 7.0 | 122 | 21.9 | 3.0 | 4.5 | 2.693 | 15.2 | 15.0 | 36.1 | 19.0 | 6.6 | 8.1 | 0.38 | 19 | 150 | 1500 | 0.36
Ota River | F-1 | 37.5975 | 140.9252 | 7.1 | 331 | 19.9 | 1.6 | 1.6 | 2.655 | 9.7 | 33.9 | 45.5 | 8.4 | 2.5 |  | 0.75 | 4.8 | 170 | 1600 | 0.69
Lake Hayama (Mano Dam) | G-1 | 37.7321 | 140.8127 | 6.9 | 91 | 60.8 | 11.7 | 43.8 | 2.552 | 0.0 | 0.1 | 1.7 | 24.5 | 40.0 | 33.7 | 0.020 | 2.0 | 320 | 3000 | 3.4
| G-4 | 37.7382 | 140.8035 | 7.2 | 210 | 25.7 | 3.2 | 3.6 | 2.692 | 9.9 | 24.1 | 43.7 | 12.6 | 3.8 | 5.9 | 0.59 | 19 | 62 | 630 | -
Lake Akimoto | H-1 | 37.6575 | 140.1264 | 6.8 | 75 | 61.0 | 9.2 | 17.9 | 2.581 | 0.0 | 0.1 | 0.2 | 0.7 | 52.4 | 46.6 | 0.0058 | 2.0 | 29 | 250 | 1.5
Lake Inawashiro | J-1 | 37.4203 | 140.1008 | 7.2 | 314 | 24.0 | 1.9 | 2.5 | 2.719 | 0.3 | 1.7 | 56.9 | 33.9 | 2.6 | 4.6 | 0.28 | 4.8 | 7.0 | 80 | N.D.(0.13)
Off the mouth of the Abukuma River (Sea Area in front of the mouth of the Abukuma River) | K-3 | 38.0458 | 140.9518 | 7.7 | 12 | 34.2 | 5.4 | 5.1 | 2.698 | 0.0 | 0.1 | 0.1 | 29.6 | 56.0 | 14.2 | 0.053 | 2.0 | 19 | 190 | N.D.(0.13)
Off Soma City (Matsukawaura) | L-2 | 37.8155 | 140.9763 | 7.7 | 204 | 19.8 | 1.7 | 0.9 | 2.724 | 1.6 | 6.8 | 81.2 | 8.6 | 1.8 |  | 0.43 | 9.5 | 0.50 | 5.0 | N.D.(0.14)
Off Iwaki City (Hisanohama) | M-2 | 37.1996 | 141.0853 | 7.6 | 188 | 21.7 | 2.9 | 1.4 | 2.789 | 0.0 | 0.6 | 2.4 | 91.1 | 2.6 | 3.3 | 0.16 | 2.0 | 4.3 | 50 | N.D.(0.12)
Note) N.D. means to be below the detection limit and figures in parentheses show the detection limit.

## 2018spring_aquatic organisms
○ Results (aquatic organisms)
Location |  | Sampling point | Sampling date | Division | Class | Order | Family | Scientific name | English name | Population | Sample weight (kg-wet) | Note |  |  | Radioactive cesium (Bq/kg-wet) |  |  | Sr-90 （Bq/kg-wet)
[12 empty] | Growth stage | Stomach contents | Measurement site | Total | Cs-134 | Cs-137
Abukuma River System | A-2 | Harase River | 2018-05-30 | Algae/plant | - | - | - | - | Riverbed Deposits (Include algae) | - | 0.0072 | - | - | - | 79.5 | 5.5 | 74 | -
|  |  |  | Arthropoda | Insecta | Trichoptera | Stenopsychidae | Stenopsyche marmorata | Stenopsyche marmorata | 60 | 0.021 | Larva | - | - | 33.2 | 3.2 | 30 | -
|  |  |  | Arthropoda | Insecta | Odonata | Corduliidae | Macromia amphigena amphigena | Macromia amphigena | 94 | 0.11 | Larva(Dragonfly larva) | - | - | 18.1 | 2.1 | 16 | -
|  |  |  | Arthropoda | Insecta | Odonata | Cordulegastridae | Anotogaster sieboldii | Anotogester sieboldii
|  |  |  | Arthropoda | Insecta | Odonata | Gomphidae | Sieboldius albardae | Sieboldius albardae
|  |  |  | Arthropoda | Insecta | Odonata | Gomphidae | Asiagomphus melaenops | Asiagomphus melaenops
|  |  |  | Arthropoda | Malacostraca | Decapoda | Cambaridae | Procambarus clarkii | Red swamp crawfish | 6 | 0.029 | Juvenile,Imago | - | - | 14.8 | 1.8 | 13 | -
|  |  |  | Arthropoda | Malacostraca | Decapoda | Atyidae | Neocaridina sp. | Neocaridina | 357 | 0.11 | Juvenile,Imago | - | - | 14.4 | 1.4 | 13 | -
|  |  |  | Mollusca | Gastropoda | Discopoda | Pleuroceridae | Semisulcospira libertina | Semisulcospira libertina | 30 | 0.031 | Imago | - | Molluscous part | 154 | 14 | 140 | -
|  |  |  | Vertebrata | Osteichthyes | Cypriniformes | Cyprinidae | Phoxinus lagowskii steindachneri | Amur Minnow | 226 | 1.1 | Immature fish,Mature fish | - | - | 7.45 | 0.95 | 6.5 | 0.23
|  |  |  | Vertebrata | Osteichthyes | Cypriniformes | Cyprinidae | Tribolodon hakonensis | Japanese dace | 14 | 0.16 | Immature fish | - | - | 9.64 | 0.94 | 8.7 | -
|  |  |  | Vertebrata | Osteichthyes | Cypriniformes | Cyprinidae | Opsariichthys platypus | Pale chub | 6 | 0.058 | Immature fish | - | - | 7.2 | N.D.(0.85) | 7.2 | -
|  |  |  | Vertebrata | Osteichthyes | Cypriniformes | Cyprinidae | Pseudogobio esocinus esocinus | Pseudogobio esocinus esocinus | 4 | 0.054 | Immature fish,Mature fish | - | - | 6.2 | N.D.(1.1) | 6.2 | -
|  |  |  | Vertebrata | Osteichthyes | Cypriniformes | Cyprinidae | Candidia temminckii | Dark chub | 18 | 0.067 | Immature fish | - | - | 7.3 | 1.2 | 6.1 | -
|  |  |  | Vertebrata | Osteichthyes | Cypriniformes | Cobitidae | Misgurnus anguillicaudatus | Oriental weatherfish | 99 | 0.38 | Immature fish,Mature fish | - | - | 9.8 | 1.1 | 8.7 | -
|  |  |  | Vertebrata | Osteichthyes | Cypriniformes | Cobitidae | Nemacheilus toni | Stone loach | 71 | 0.91 | Immature fish | - | - | 6.96 | 0.76 | 6.2 | 0.16
|  |  |  | Vertebrata | Osteichthyes | Salmoniformes | Salmonidae | Oncorhynchus masou | Yamame trout | 1 | 0.092 | Mature fish | Diptera,Ant,Aquatic insect | Viscera removed | 10 | N.D.(0.83) | 10 | -
|  |  |  | Vertebrata | Amphibia | Anura | - | - | Frog | 28 | 0.014 | Larva(Tadpole) | - | - | 134 | 14 | 120 | -
|  |  |  | Vertebrata | Amphibia | Anura | Ranidae | Rana japonica | Japanese Brown Frog | 7 | 0.040 | Imago | - | - | 19.7 | 1.7 | 18 | -
|  |  |  | Vertebrata | Amphibia | Anura | Glandirana | Glandirana rugosa | Wrinkled Frog
|  |  |  | Vertebrata | Amphibia | Caudata | Salamandridae | Cynops pyrrhogaster | Cynops pyrrhogaster | 11 | 0.068 | Imago | - | - | 6.78 | 0.68 | 6.1 | -
|  |  |  | Coarse Particulate Organic Matter | - | - | - | - | Bottom fallen leaves | - | 0.18 | - | - | - | 32.3 | 3.3 | 29 | -
*1: Organisms were collected in or around the targeted water areas.
*2: When multiple types of aquatic organisms were collected, a sample was prepared by mixing them.
*3: For a sample made of multiple types of aquatic organisms, the English name of the dominant one largest in number is underlined.
*4: Basically, measurement was conducted for all organism samples. Viscera (stomach and bowels) were removed for the measurement when possible so that undigested food and sediments, etc. in the digestive system would be excluded.
*5: Plankton (suspended algae) is the residue remaining after the filtration of lake water or seawater with a plankton net (40μm-mesh).
*6: River bottom materials (incl. algae) are algae, etc. that were scratched off stones with a brush, etc. and may include very fine particles such as inorganic silt and clay.
*7: N.D. means to be below the detection limit and figures in parentheses show the detection limit.
*8: Activity concentrations include counting errors, but the details are omitted here.
Location |  | Sampling point | Sampling date | Division | Class | Order | Family | Scientific name | English name | Population | Sample weight (kg-wet) | Note |  |  | Radioactive cesium (Bq/kg-wet) |  |  | Sr-90 （Bq/kg-wet)
[12 empty] | Growth stage | Stomach contents | Measurement site | Total | Cs-134 | Cs-137
Abukuma River System | B-2 | The main stream of the Abukuma River | 2018-05-17 | Vertebrata | Osteichthyes | Cypriniformes | Cyprinidae | Tribolodon hakonensis | Japanese dace | 27 | 7.8 | Mature fish | Obscure digesta | Viscera removed | 13.2 | 1.2 | 12 | 0.17
|  |  |  | Vertebrata | Osteichthyes | Cypriniformes | Cyprinidae | Hemibarbus barbus | Hemibarbus barbus | 3 | 4.7 | Mature fish | Obscure digesta | Viscera removed | 28.7 | 2.7 | 26 | 0.28
|  |  |  | Vertebrata | Osteichthyes | Perciformes | Centrarchidae | Micropterus dolomieu | Small mouth bass | 3 | 5.2 | Mature fish | Gomphidae,Crab | Viscera removed | 28.0 | 3.0 | 25 | 0.22
|  |  |  | Vertebrata | Osteichthyes | Siluriformes | Ictaluridae | Ictalurus punctatus | Channel catfish | 1 | 4.2 | Mature fish | Small mammals,Crab | Viscera removed | 10.6 | 1.1 | 9.5 | 0.34
|  |  |  | Vertebrata | Osteichthyes | Siluriformes | Siluridae | Silurus asotus | Amur catfish | 1 | 1.7 | Mature fish | Empty stomach | Viscera removed | 40.9 | 3.9 | 37 | 0.27
| B-3 | Surikami River | 2018-05-28 | Algae/plant | - | - | - | - | Riverbed Deposits (Include algae) | - | 0.012 | - | - | - | 40.1 | 4.1 | 36 | -
|  |  |  | Arthropoda | Insecta | Ephemeroptera | Siphlonuridae | Siphlonuridae | Siphlonuridae | 402 | 0.022 | Larva | - | - | 29.1 | 2.1 | 27 | -
|  |  |  | Arthropoda | Insecta | Ephemeroptera | Ephemeridae | Ephemera strigata | Mont mayfly
|  |  |  | Arthropoda | Insecta | Trichoptera | Stenopsychidae | Stenopsyche marmorata | Stenopsyche marmorata | 405 | 0.14 | Larva | - | - | 24.4 | 2.4 | 22 | -
|  |  |  | Arthropoda | Insecta | Odonata | Corduliidae | Macromia amphigena amphigena | Macromia amphigena | 46 | 0.032 | Larva(Dragonfly larva) | - | - | 7.7 | N.D.(1.4) | 7.7 | -
|  |  |  | Arthropoda | Insecta | Odonata | Cordulegastridae | Anotogaster sieboldii | Anotogester sieboldii
|  |  |  | Arthropoda | Insecta | Odonata | Gomphidae | Melligomphus viridicostus | Melligomphus viridicostus
|  |  |  | Arthropoda | Insecta | Odonata | Gomphidae | Sieboldius albardae | Sieboldius albardae
|  |  |  | Arthropoda | Insecta | Odonata | Gomphidae | Davidius sp. | Davidius
|  |  |  | Arthropoda | Insecta | Megaloptera | Corydalidae | Protohermes grandis | Protohermes grandis | 44 | 0.051 | Larva | - | - | 1.6 | N.D.(1.2) | 1.6 | -
|  |  |  | Arthropoda | Malacostraca | Decapoda | Cambaridae | Procambarus clarkii | Red swamp crawfish | 14 | 0.15 | Juvenile,Imago | - | - | 11.2 | 1.2 | 10 | -
|  |  |  | Vertebrata | Osteichthyes | Anguilliformes | Anguillidae | Anguilla japonica | Japanese eel | 4 | 1.3 | Immature fish,Mature fish | Amur minnow,Cobitis biwae | Viscera removed | 13.2 | 1.2 | 12 | 0.12
|  |  |  | Vertebrata | Osteichthyes | Scorpaeniformes | Cottidae | Cottus pollux | Japanese fluvial sculpin | 43 | 0.29 | Immature fish | - | - | 4.26 | 0.56 | 3.7 | -
|  |  |  | Vertebrata | Osteichthyes | Cypriniformes | Cyprinidae | Phoxinus lagowskii steindachneri | Amur Minnow | 194 | 2.4 | Immature fish,Mature fish | - | - | 4.38 | 0.48 | 3.9 | 0.36
|  |  |  | Vertebrata | Osteichthyes | Cypriniformes | Cyprinidae | Tribolodon hakonensis | Japanese dace | 31 | 0.24 | Immature fish | - | - | 5.12 | 0.52 | 4.6 | -
|  |  |  | Vertebrata | Osteichthyes | Cypriniformes | Cyprinidae | Pseudogobio esocinus esocinus | Pseudogobio esocinus esocinus | 2 | 0.051 | Mature fish | - | - | 4.1 | N.D.(0.95) | 4.1 | -
|  |  |  | Vertebrata | Osteichthyes | Cypriniformes | Cyprinidae | Candidia temminckii | Dark chub | 15 | 0.17 | Immature fish,Mature fish | - | - | 5.27 | 0.57 | 4.7 | -
|  |  |  | Vertebrata | Osteichthyes | Cypriniformes | Cyprinidae | Cyprinus carpio | Common carp | 1 | 1.6 | Mature fish | Obscure digesta | Viscera removed | 8.84 | 0.94 | 7.9 | 0.37
|  |  |  | Vertebrata | Osteichthyes | Cypriniformes | Cobitidae | Misgurnus anguillicaudatus | Oriental weatherfish | 49 | 0.20 | Immature fish,Mature fish | - | - | 9.6 | 1.0 | 8.6 | -
|  |  |  | Vertebrata | Osteichthyes | Cypriniformes | Cobitidae | Nemacheilus toni | Stone loach | 133 | 1.2 | Immature fish | - | - | 4.49 | 0.39 | 4.1 | 0.27
|  |  |  | Vertebrata | Osteichthyes | Siluriformes | Bagridae | Tachysurus tokiensis | Cut-tailed bullhead | 6 | 0.072 | Immature fish,Mature fish | - | - | 3.5 | N.D.(0.90) | 3.5 | -
|  |  |  | Vertebrata | Amphibia | Anura | - | - | Frog | 8 | 0.011 | Larva(Tadpole) | - | - | 82.8 | 8.8 | 74 | -
|  |  |  | Vertebrata | Amphibia | Anura | Lithobates | Lithobates catesbeianus | American Bullfrog | 1 | 0.55 | Imago | - | - | 7.24 | 0.74 | 6.5 | -
|  |  |  | Vertebrata | Amphibia | Anura | Glandirana | Glandirana rugosa | Wrinkled Frog | 8 | 0.030 | Imago | - | - | 20.9 | 1.9 | 19 | -
|  |  |  | Vertebrata | Amphibia | Anura | Pelophylax | Pelophylax porosus porosus | Tokyo Daruma pond frog
|  |  |  | Coarse Particulate Organic Matter | - | - | - | - | Bottom fallen leaves | - | 0.21 | - | - | - | 13.1 | 1.1 | 12 | -
*1: Organisms were collected in or around the targeted water areas.
*2: When multiple types of aquatic organisms were collected, a sample was prepared by mixing them.
*3: For a sample made of multiple types of aquatic organisms, the English name of the dominant one largest in number is underlined.
*4: Basically, measurement was conducted for all organism samples. Viscera (stomach and bowels) were removed for the measurement when possible so that undigested food and sediments, etc. in the digestive system would be excluded.
*5: Plankton (suspended algae) is the residue remaining after the filtration of lake water or seawater with a plankton net (40μm-mesh).
*6: River bottom materials (incl. algae) are algae, etc. that were scratched off stones with a brush, etc. and may include very fine particles such as inorganic silt and clay.
*7: N.D. means to be below the detection limit and figures in parentheses show the detection limit.
*8: Activity concentrations include counting errors, but the details are omitted here.
Location |  | Sampling point | Sampling date | Division | Class | Order | Family | Scientific name | English name | Population | Sample weight (kg-wet) | Note |  |  | Radioactive cesium (Bq/kg-wet) |  |  | Sr-90 （Bq/kg-wet)
[12 empty] | Growth stage | Stomach contents | Measurement site | Total | Cs-134 | Cs-137
Uda River | C-6 | The main stream of the Uda River | 2018-06-02 | Algae/plant | - | - | - | - | Riverbed Deposits (Include algae) | - | 0.0088 | - | - | - | 49.0 | 5.0 | 44 | -
|  |  |  | Algae/plant | Zygnematophyceae | Zygnematales | Zygnemataceae | Spirogyra sp. | Spirogyra | - | 0.17 | - | - | - | 2.5 | N.D.(0.42) | 2.5 | -
|  |  |  | Arthropoda | Insecta | Ephemeroptera | Isonychiidae | Isonychia valida | Isonychia valida | 330 | 0.014 | Larva | - | - | 40.9 | 3.9 | 37 | -
|  |  |  | Arthropoda | Malacostraca | Decapoda | Cambaridae | Procambarus clarkii | Red swamp crawfish | 35 | 0.054 | Juvenile,Imago | - | - | 5.8 | N.D.(1.2) | 5.8 | -
|  |  |  | Arthropoda | Malacostraca | Decapoda | Atyidae | Paratya improvisa | Freshwater shrimp | 150 | 0.031 | Juvenile | - | - | 5.3 | N.D.(1.8) | 5.3 | -
|  |  |  | Arthropoda | Malacostraca | Decapoda | Varunidae | Eriocheir japonica | Japanese mitten crab | 9 | 0.19 | Juvenile | - | - | 13.4 | 1.4 | 12 | -
|  |  |  | Vertebrata | Osteichthyes | Anguilliformes | Anguillidae | Anguilla japonica | Japanese eel | 2 | 1.1 | Mature fish | Empty stomach | Viscera removed | 26.9 | 1.9 | 25 | 0.069
|  |  |  | Vertebrata | Osteichthyes | Anguilliformes | Anguillidae | Anguilla japonica | Japanese eel | 3 | 0.90 | Immature fish,Mature fish | Japanese mitten Crab | Viscera removed | 26.0 | 3.0 | 23 | 0.072
|  |  |  | Vertebrata | Osteichthyes | Cypriniformes | Cyprinidae | Tribolodon hakonensis | Japanese dace | 1 | 0.0097 | Immature fish | Obscure digesta | Viscera removed | 7.7 | N.D.(5.8) | 7.7 | -
|  |  |  | Vertebrata | Osteichthyes | Cypriniformes | Cyprinidae | Candidia temminckii | Dark chub | 17 | 0.069 | Immature fish,Mature fish | Obscure digesta | Viscera removed | 5.6 | N.D.(0.96) | 5.6 | -
|  |  |  | Vertebrata | Osteichthyes | Cypriniformes | Cobitidae | Cobitis biwae | Cobitis biwae | 14 | 0.040 | Mature fish | - | - | 5.0 | N.D.(1.3) | 5.0 | -
|  |  |  | Vertebrata | Osteichthyes | Cypriniformes | Cobitidae | Misgurnus anguillicaudatus | Oriental weatherfish | 34 | 0.12 | Immature fish,Mature fish | - | - | 4.50 | 0.50 | 4.0 | -
|  |  |  | Vertebrata | Osteichthyes | Salmoniformes | Osmeridae | Plecoglossus altivelis altivelis | Sweetfish | 83 | 1.1 | Immature fish,Mature fish | - | - | 23.2 | 2.2 | 21 | 0.10
|  |  |  | Vertebrata | Osteichthyes | Perciformes | Centrarchidae | Micropterus dolomieu | Small mouth bass | 1 | 0.16 | Immature fish | Common prawn,Plant pieces | Viscera removed | 22.0 | 2.0 | 20 | -
|  |  |  | Vertebrata | Osteichthyes | Perciformes | Gobiidae | Gymnogobius urotaenia | Goby | 4 | 0.040 | Immature fish | Ephemeroptera,Plecoptera,Algae,Plant pieces | Viscera removed | 15.3 | 1.3 | 14 | -
|  |  |  | Vertebrata | Osteichthyes | Perciformes | Gobiidae | Rhinogobius fluviatilis | Rhinogobius fluviatilis | 34 | 0.059 | Immature fish,Mature fish | Ephemeroptera | Viscera removed | 13.5 | 1.5 | 12 | -
|  |  |  | Vertebrata | Osteichthyes | Perciformes | Gobiidae | Rhinogobius nagoyae | Rhinogobius nagoyae
|  |  |  | Vertebrata | Osteichthyes | Perciformes | Gobiidae | Tridentiger brevispinis | Dusky tripletooth goby | 2 | 0.046 | Mature fish | Obscure digesta | Viscera removed | 10.5 | 1.4 | 9.1 | -
|  |  |  | Vertebrata | Osteichthyes | Siluriformes | Bagridae | Tachysurus tokiensis | Cut-tailed bullhead | 3 | 0.017 | Immature fish | Obscure digesta | Viscera removed | 6.7 | N.D.(2.6) | 6.7 | -
|  |  |  | Vertebrata | Amphibia | Anura | Pelophylax | Pelophylax porosus porosus | Tokyo Daruma pond frog | 1 | 0.013 | Imago | - | - | N.D. | N.D.(3.0) | N.D.(2.7) | -
|  |  |  | Coarse Particulate Organic Matter | - | - | - | - | Bottom fallen leaves | - | 0.22 | - | - | - | 87.8 | 9.8 | 78 | -
*1: Organisms were collected in or around the targeted water areas.
*2: When multiple types of aquatic organisms were collected, a sample was prepared by mixing them.
*3: For a sample made of multiple types of aquatic organisms, the English name of the dominant one largest in number is underlined.
*4: Basically, measurement was conducted for all organism samples. Viscera (stomach and bowels) were removed for the measurement when possible so that undigested food and sediments, etc. in the digestive system would be excluded.
*5: Plankton (suspended algae) is the residue remaining after the filtration of lake water or seawater with a plankton net (40μm-mesh).
*6: River bottom materials (incl. algae) are algae, etc. that were scratched off stones with a brush, etc. and may include very fine particles such as inorganic silt and clay.
*7: N.D. means to be below the detection limit and figures in parentheses show the detection limit.
*8: Activity concentrations include counting errors, but the details are omitted here.
Location |  | Sampling point | Sampling date | Division | Class | Order | Family | Scientific name | English name | Population | Sample weight (kg-wet) | Note |  |  | Radioactive cesium (Bq/kg-wet) |  |  | Sr-90 （Bq/kg-wet)
[12 empty] | Growth stage | Stomach contents | Measurement site | Total | Cs-134 | Cs-137
Mano River | D-3 | The main stream of the Mano River | 2018-06-01 | Vertebrata | Osteichthyes | Salmoniformes | Osmeridae | Plecoglossus altivelis altivelis | Sweetfish | 33 | 0.60 | Immature fish,Mature fish | Attached algae | Viscera removed | 25.9 | 1.9 | 24 | -
| D-4 b | The main stream of the Mano River | 2018-06-06 | Algae/plant | - | - | - | - | Riverbed Deposits (Include algae) | - | 0.0076 | - | - | - | 124 | 14 | 110 | -
|  |  |  | Algae/plant | Zygnematophyceae | Zygnematales | Zygnemataceae | Spirogyra sp. | Spirogyra | - | 0.28 | - | - | - | 30.0 | 2.0 | 28 | -
|  |  |  | Algae/plant | Monocotyledoneae | Poales | Poaceae | Phragmites australis | Common reed | - | 0.20 | - | - | - | 23.7 | 2.7 | 21 | -
|  |  |  | Algae/plant | Monocotyledoneae | Najadales | Potamogetonaceae | Potamogeton berchtoldii | Small pondweed | - | 0.24 | - | - | - | 188 | 18 | 170 | -
|  |  |  | Arthropoda | Insecta | Ephemeroptera | Potamanthidae | Potamanthus formosus | Potamanthus formosus | 504 | 0.023 | Larva | - | - | 31.2 | 3.2 | 28 | -
|  |  |  | Arthropoda | Insecta | Ephemeroptera | Isonychiidae | Isonychia valida | Isonychia valida
|  |  |  | Arthropoda | Insecta | Ephemeroptera | Siphlonuridae | Siphlonuridae | Siphlonuridae
|  |  |  | Arthropoda | Insecta | Ephemeroptera | Ephemerellidae | Drunella ishiyamana | Drunella ishiyamana
|  |  |  | Arthropoda | Insecta | Ephemeroptera | Ephemeridae | Ephemera sp. | Ephemera
|  |  |  | Arthropoda | Insecta | Trichoptera | Stenopsychidae | Stenopsyche marmorata | Stenopsyche marmorata | 119 | 0.010 | Larva | - | - | 34 | N.D.(4.3) | 34 | -
|  |  |  | Arthropoda | Insecta | Odonata | Corduliidae | Macromia amphigena amphigena | Macromia amphigena | 77 | 0.025 | Larva(Dragonfly larva) | - | - | 9.0 | N.D.(2.0) | 9.0 | -
|  |  |  | Arthropoda | Insecta | Odonata | Cordulegastridae | Anotogaster sieboldii | Anotogester sieboldii
|  |  |  | Arthropoda | Insecta | Odonata | Gomphidae | Stylogomphus suzukii | Stylogomphus suzukii
|  |  |  | Arthropoda | Insecta | Odonata | Gomphidae | Melligomphus viridicostus | Melligomphus viridicostus
|  |  |  | Arthropoda | Insecta | Odonata | Gomphidae | Sieboldius albardae | Sieboldius albardae
|  |  |  | Arthropoda | Insecta | Odonata | Gomphidae | Davidius sp. | Davidius
|  |  |  | Arthropoda | Insecta | Odonata | Aeshnidae | Boyeria maclachlani | Boyeria maclachlani
|  |  |  | Arthropoda | Insecta | Megaloptera | Corydalidae | Protohermes grandis | Protohermes grandis | 89 | 0.028 | Larva | - | - | 14.8 | 1.8 | 13 | -
|  |  |  | Arthropoda | Malacostraca | Decapoda | Cambaridae | Procambarus clarkii | Red swamp crawfish | 2 | 0.056 | Imago | - | - | 59.0 | 5.0 | 54 | -
|  |  |  | Arthropoda | Malacostraca | Decapoda | Palaemonidae | Palaemon paucidens | Common prawn | 24 | 0.040 | Imago | - | - | 13.4 | 1.4 | 12 | -
|  |  |  | Arthropoda | Malacostraca | Decapoda | Atyidae | Paratya improvisa | Freshwater shrimp | 170 | 0.047 | Juvenile,Imago | - | - | 18.2 | 2.2 | 16 | -
|  |  |  | Arthropoda | Malacostraca | Decapoda | Varunidae | Eriocheir japonica | Japanese mitten crab | 8 | 0.15 | Juvenile | - | - | 22.1 | 2.1 | 20 | -
|  |  |  | Mollusca | Bivalvia | Unionoida | Unionidae | Inversiunio jokohamensis | Inversiunio jokohamensis | 4 | 0.025 | Imago | - | Molluscous part | 65.7 | 6.7 | 59 | -
|  |  |  | Mollusca | Gastropoda | Discopoda | Pleuroceridae | Semisulcospira libertina | Semisulcospira libertina | 30 | 0.031 | Imago | - | Molluscous part | 65.6 | 5.6 | 60 | -
|  |  |  | Vertebrata | Osteichthyes | Anguilliformes | Anguillidae | Anguilla japonica | Japanese eel | 4 | 1.1 | Immature fish,Mature fish | Japanese dace,Cobitis biwae,Sieboldius albardae,Ephemerellidae | Viscera removed | 110 | 10 | 100 | 0.13
|  |  |  | Vertebrata | Osteichthyes | Scorpaeniformes | Cottidae | Cottus pollux | Japanese fluvial sculpin | 25 | 1.3 | Immature fish,Mature fish | Protohermes grandis,Mataeopsephenus japonicus,Freshwater shrimp,Stenopsyche marmorata,Rhinogobius | Viscera removed | 39.0 | 5.0 | 34 | 0.50
|  |  |  | Vertebrata | Osteichthyes | Cypriniformes | Cyprinidae | Phoxinus lagowskii steindachneri | Amur Minnow | 17 | 0.071 | Immature fish,Mature fish | - | - | 12.2 | 1.2 | 11 | -
|  |  |  | Vertebrata | Osteichthyes | Cypriniformes | Cyprinidae | Tribolodon hakonensis | Japanese dace | 5 | 0.026 | Immature fish | - | - | 22.1 | 2.1 | 20 | -
|  |  |  | Vertebrata | Osteichthyes | Cypriniformes | Cyprinidae | Opsariichthys platypus | Pale chub | 17 | 0.14 | Immature fish | Obscure digesta | Viscera removed | 18.8 | 1.8 | 17 | -
|  |  |  | Vertebrata | Osteichthyes | Cypriniformes | Cyprinidae | Gnathopogon elongatus elongatus | Gnathopogon elongatus elongatus | 2 | 0.0076 | Immature fish | - | - | 14 | N.D.(6.0) | 14 | -
|  |  |  | Vertebrata | Osteichthyes | Cypriniformes | Cobitidae | Cobitis biwae | Cobitis biwae | 79 | 0.29 | Mature fish | Obscure digesta | Viscera removed | 19.1 | 2.1 | 17 | -
|  |  |  | Vertebrata | Osteichthyes | Cypriniformes | Cobitidae | Misgurnus anguillicaudatus | Oriental weatherfish | 25 | 0.23 | Immature fish,Mature fish | Obscure digesta | Viscera removed | 14.2 | 1.2 | 13 | -
|  |  |  | Vertebrata | Osteichthyes | Salmoniformes | Osmeridae | Plecoglossus altivelis altivelis | Sweetfish | 11 | 0.058 | Immature fish | Attached algae | Viscera removed | 49.7 | 5.7 | 44 | -
|  |  |  | Vertebrata | Osteichthyes | Perciformes | Gobiidae | Rhinogobius fluviatilis | Rhinogobius fluviatilis | 67 | 0.21 | Mature fish | Obscure digesta | Viscera removed | 24.3 | 2.3 | 22 | -
|  |  |  | Vertebrata | Osteichthyes | Perciformes | Gobiidae | Rhinogobius nagoyae | Rhinogobius nagoyae
|  |  |  | Vertebrata | Osteichthyes | Perciformes | Gobiidae | Tridentiger brevispinis | Dusky tripletooth goby | 7 | 0.14 | Mature fish | - | - | 20.6 | 2.6 | 18 | -
|  |  |  | Vertebrata | Cephalaspidomorphi | Petromyzontiformes | Petromyzontidae | Lethenteron reissneri | Far eastern brook lamprey | 6 | 0.010 | Ammocoetes(larva) | - | - | 11 | N.D.(4.4) | 11 | -
|  |  |  | Vertebrata | Amphibia | Anura | Rhacophoridae | Buergeria buergeri | Kajika frog | 1 | 0.0032 | Imago | - | - | 175 | 15 | 160 | -
|  |  |  | Coarse Particulate Organic Matter | - | - | - | - | Bottom fallen leaves | - | 0.21 | - | - | - | 48.7 | 4.7 | 44 | -
*1: Organisms were collected in or around the targeted water areas.
*2: When multiple types of aquatic organisms were collected, a sample was prepared by mixing them.
*3: For a sample made of multiple types of aquatic organisms, the English name of the dominant one largest in number is underlined.
*4: Basically, measurement was conducted for all organism samples. Viscera (stomach and bowels) were removed for the measurement when possible so that undigested food and sediments, etc. in the digestive system would be excluded.
*5: Plankton (suspended algae) is the residue remaining after the filtration of lake water or seawater with a plankton net (40μm-mesh).
*6: River bottom materials (incl. algae) are algae, etc. that were scratched off stones with a brush, etc. and may include very fine particles such as inorganic silt and clay.
*7: N.D. means to be below the detection limit and figures in parentheses show the detection limit.
*8: Activity concentrations include counting errors, but the details are omitted here.
Location |  | Sampling point | Sampling date | Division | Class | Order | Family | Scientific name | English name | Population | Sample weight (kg-wet) | Note |  |  | Radioactive cesium (Bq/kg-wet) |  |  | Sr-90 （Bq/kg-wet)
[12 empty] | Growth stage | Stomach contents | Measurement site | Total | Cs-134 | Cs-137
Niida River | E-2 b | The main stream of the Niida River | 2018-06-02 | Algae/plant | - | - | - | - | Riverbed Deposits (Include algae) | - | 0.0094 | - | - | - | 226 | 26 | 200 | -
|  |  |  | Algae/plant | Monocotyledoneae | Poales | Poaceae | Phragmites australis | Common reed | - | 0.17 | - | - | - | 22.3 | 2.3 | 20 | -
|  |  |  | Arthropoda | Insecta | Trichoptera | Stenopsychidae | Stenopsyche marmorata | Stenopsyche marmorata | 89 | 0.015 | Larva | - | - | 105 | 10 | 95 | -
|  |  |  | Arthropoda | Malacostraca | Decapoda | Cambaridae | Procambarus clarkii | Red swamp crawfish | 9 | 0.081 | Juvenile,Imago | - | - | 56.4 | 5.4 | 51 | -
|  |  |  | Arthropoda | Malacostraca | Decapoda | Palaemonidae | Palaemon paucidens | Common prawn | 44 | 0.079 | Imago | - | - | 25.6 | 2.6 | 23 | -
|  |  |  | Arthropoda | Malacostraca | Decapoda | Atyidae | Paratya improvisa | Freshwater shrimp | 353 | 0.078 | Juvenile,Imago | - | - | 39.4 | 3.4 | 36 | -
|  |  |  | Arthropoda | Malacostraca | Decapoda | Varunidae | Eriocheir japonica | Japanese mitten crab | 8 | 0.037 | Juvenile | - | - | 40.5 | 4.5 | 36 | -
|  |  |  | Mollusca | Gastropoda | Discopoda | Pleuroceridae | Semisulcospira libertina | Semisulcospira libertina | 30 | 0.022 | Imago | - | Molluscous part | 75 | 13 | 62 | -
|  |  |  | Vertebrata | Osteichthyes | Anguilliformes | Anguillidae | Anguilla japonica | Japanese eel | 1 | 0.42 | Mature fish | Empty stomach | Viscera removed | 92.7 | 8.7 | 84 | -
|  |  |  | Vertebrata | Osteichthyes | Cypriniformes | Cyprinidae | Tribolodon hakonensis | Japanese dace | 20 | 0.23 | Immature fish,Mature fish | - | - | 30.9 | 2.9 | 28 | -
|  |  |  | Vertebrata | Osteichthyes | Cypriniformes | Cyprinidae | Opsariichthys platypus | Pale chub | 10 | 0.11 | Immature fish | - | - | 39.8 | 3.8 | 36 | -
|  |  |  | Vertebrata | Osteichthyes | Cypriniformes | Cyprinidae | Pseudogobio esocinus esocinus | Pseudogobio esocinus esocinus | 17 | 0.44 | Immature fish,Mature fish | - | - | 26.4 | 1.4 | 25 | -
|  |  |  | Vertebrata | Osteichthyes | Cypriniformes | Cyprinidae | Sarcocheilichthys variegatus variegatus | Sarcocheilichthys variegatus variegatus | 5 | 0.047 | Immature fish,Mature fish | - | - | 21.5 | 2.5 | 19 | -
|  |  |  | Vertebrata | Osteichthyes | Cypriniformes | Cyprinidae | Carassius auratus | Carassius auratus langsdorfii | 1 | 0.060 | Mature fish | Obscure digesta | Viscera removed | 26.5 | 2.5 | 24 | -
|  |  |  | Vertebrata | Osteichthyes | Cypriniformes | Cobitidae | Misgurnus anguillicaudatus | Oriental weatherfish | 3 | 0.037 | Mature fish | - | - | 31.7 | 2.7 | 29 | -
|  |  |  | Vertebrata | Osteichthyes | Salmoniformes | Salmonidae | Oncorhynchus masou | Yamame trout | 1 | 0.093 | Immature fish | Orthoptera,Ecdyonurus yoshidae,Siphlonuridae,Apatania,Simulium vittatum | Viscera removed | 30.4 | 3.4 | 27 | -
|  |  |  | Vertebrata | Osteichthyes | Perciformes | Gobiidae | Rhinogobius fluviatilis | Rhinogobius fluviatilis | 5 | 0.038 | Mature fish | - | - | 51.1 | 6.1 | 45 | -
|  |  |  | Vertebrata | Osteichthyes | Perciformes | Gobiidae | Rhinogobius nagoyae | Rhinogobius nagoyae
|  |  |  | Vertebrata | Osteichthyes | Siluriformes | Siluridae | Silurus asotus | Amur catfish | 1 | 1.4 | Mature fish | Red swamp crawfish | Viscera removed | 130 | 10 | 120 | 1.0
|  |  |  | Vertebrata | Osteichthyes | Siluriformes | Siluridae | Silurus asotus | Amur catfish | 4 | 2.3 | Mature fish | Freshwater shrimp,Plant pieces | Viscera removed | 83.3 | 7.3 | 76 | 0.71
|  |  |  | Vertebrata | Amphibia | Anura | - | - | Frog | 22 | 0.013 | Larva(Tadpole) | - | - | 287 | 27 | 260 | -
|  |  |  | Vertebrata | Amphibia | Anura | Lithobates | Lithobates catesbeianus | American Bullfrog | 2 | 0.90 | Imago | - | - | 32.8 | 4.8 | 28 | 0.69
|  |  |  | Vertebrata | Amphibia | Anura | Glandirana | Glandirana rugosa | Wrinkled Frog | 5 | 0.028 | Imago | - | - | 33.0 | 3.0 | 30 | -
|  |  |  | Vertebrata | Amphibia | Anura | Pelophylax | Pelophylax porosus porosus | Tokyo Daruma pond frog
|  |  |  | Coarse Particulate Organic Matter | - | - | - | - | Bottom fallen leaves | - | 0.25 | - | - | - | 86.9 | 7.9 | 79 | -
| E-3 | The main stream of the Niida River | 2018-07-01 | Vertebrata | Osteichthyes | Salmoniformes | Osmeridae | Plecoglossus altivelis altivelis | Sweetfish | 143 | 3.1 | Immature fish,Mature fish | - | - | 47.9 | 4.9 | 43 | 0.25
*1: Organisms were collected in or around the targeted water areas.
*2: When multiple types of aquatic organisms were collected, a sample was prepared by mixing them.
*3: For a sample made of multiple types of aquatic organisms, the English name of the dominant one largest in number is underlined.
*4: Basically, measurement was conducted for all organism samples. Viscera (stomach and bowels) were removed for the measurement when possible so that undigested food and sediments, etc. in the digestive system would be excluded.
*5: Plankton (suspended algae) is the residue remaining after the filtration of lake water or seawater with a plankton net (40μm-mesh).
*6: River bottom materials (incl. algae) are algae, etc. that were scratched off stones with a brush, etc. and may include very fine particles such as inorganic silt and clay.
*7: N.D. means to be below the detection limit and figures in parentheses show the detection limit.
*8: Activity concentrations include counting errors, but the details are omitted here.
Location |  | Sampling point | Sampling date | Division | Class | Order | Family | Scientific name | English name | Population | Sample weight (kg-wet) | Note |  |  | Radioactive cesium (Bq/kg-wet) |  |  | Sr-90 （Bq/kg-wet)
[12 empty] | Growth stage | Stomach contents | Measurement site | Total | Cs-134 | Cs-137
Ota River | F-1 | The main stream of the Ota River | 2018-06-05 | Algae/plant | - | - | - | - | Riverbed Deposits (Include algae) | - | 0.0062 | - | - | - | 403 | 43 | 360 | -
|  |  | 2018-06-07 | Algae/plant | Zygnematophyceae | Zygnematales | Zygnemataceae | Spirogyra sp. | Spirogyra | - | 0.35 | - | - | - | 56.8 | 5.8 | 51 | -
|  |  |  | Algae/plant | Monocotyledoneae | Poales | Poaceae | Phragmites australis | Common reed | - | 0.10 | - | - | - | 231 | 21 | 210 | -
|  |  |  | Algae/plant | Monocotyledoneae | Najadales | Potamogetonaceae | Potamogeton berchtoldii | Small pondweed | - | 0.17 | - | - | - | 46.5 | 3.5 | 43 | -
|  |  |  | Arthropoda | Insecta | Ephemeroptera | Isonychiidae | Isonychia valida | Isonychia valida | 113 | 0.013 | Larva | - | - | 144 | 14 | 130 | -
|  |  |  | Arthropoda | Insecta | Trichoptera | Stenopsychidae | Stenopsyche marmorata | Stenopsyche marmorata | 44 | 0.014 | Larva | - | - | 134 | 14 | 120 | -
|  |  |  | Arthropoda | Insecta | Odonata | Corduliidae | Macromia amphigena amphigena | Macromia amphigena | 70 | 0.033 | Larva(Dragonfly larva) | - | - | 147 | 17 | 130 | -
|  |  |  | Arthropoda | Insecta | Odonata | Gomphidae | Nihonogomphus viridis | Nihonogomphus viridis
|  |  |  | Arthropoda | Insecta | Odonata | Gomphidae | Stylogomphus suzukii | Stylogomphus suzukii
|  |  |  | Arthropoda | Insecta | Odonata | Gomphidae | Sieboldius albardae | Sieboldius albardae
|  |  |  | Arthropoda | Insecta | Odonata | Gomphidae | Asiagomphus melaenops | Asiagomphus melaenops
|  |  |  | Arthropoda | Insecta | Odonata | Libellulidae | Orthetrum japonicum | Japanese skimmer
|  |  |  | Arthropoda | Insecta | Megaloptera | Corydalidae | Protohermes grandis | Protohermes grandis | 44 | 0.0073 | Larva | - | - | 79.6 | 7.6 | 72 | -
|  |  |  | Arthropoda | Insecta | Megaloptera | Corydalidae | Parachauliodes japonicus | Parachauliodes japonicus
|  |  |  | Arthropoda | Malacostraca | Decapoda | Palaemonidae | Palaemon paucidens | Common prawn | 20 | 0.029 | Imago | - | - | 224 | 24 | 200 | -
|  |  |  | Arthropoda | Malacostraca | Decapoda | Atyidae | Paratya improvisa | Freshwater shrimp | 134 | 0.038 | Juvenile,Imago | - | - | 106.2 | 7.2 | 99 | -
|  |  |  | Arthropoda | Malacostraca | Decapoda | Varunidae | Eriocheir japonica | Japanese mitten crab | 5 | 0.085 | Juvenile | - | - | 306 | 26 | 280 | -
|  |  |  | Vertebrata | Osteichthyes | Anguilliformes | Anguillidae | Anguilla japonica | Japanese eel | 2 | 0.47 | Immature fish,Mature fish | Obscure digesta | Viscera removed | 641 | 61 | 580 | -
|  |  |  | Vertebrata | Osteichthyes | Cypriniformes | Cyprinidae | Tribolodon hakonensis | Japanese dace | 10 | 0.029 | Immature fish | - | - | 371 | 41 | 330 | -
|  |  |  | Vertebrata | Osteichthyes | Cypriniformes | Cyprinidae | Opsariichthys platypus | Pale chub | 7 | 0.037 | Immature fish | - | - | 240 | 20 | 220 | -
|  |  |  | Vertebrata | Osteichthyes | Cypriniformes | Cyprinidae | Carassius cuvieri | Japanese crucian carp | 2 | 1.9 | Mature fish | Obscure digesta | Viscera removed | 433 | 43 | 390 | 2.1
|  |  |  | Vertebrata | Osteichthyes | Perciformes | Gobiidae | Rhinogobius fluviatilis | Rhinogobius fluviatilis | 19 | 0.067 | Mature fish | Diptera(imago),Isonychia japonica,Ephemerella cryptomeria | Viscera removed | 414 | 44 | 370 | -
|  |  |  | Coarse Particulate Organic Matter | - | - | - | - | Bottom fallen leaves | - | 0.11 | - | - | - | 709 | 69 | 640 | -
| F-5 | The main stream of the Ota River | 2018-06-05 | Vertebrata | Osteichthyes | Anguilliformes | Anguillidae | Anguilla japonica | Japanese eel | 3 | 0.87 | Immature fish,Mature fish | Obscure digesta | Viscera removed | 254 | 24 | 230 | -
|  |  |  | Vertebrata | Osteichthyes | Salmoniformes | Osmeridae | Plecoglossus altivelis altivelis | Sweetfish | 204 | 0.35 | Immature fish | - | - | 90.8 | 8.8 | 82 | 0.31
*1: Organisms were collected in or around the targeted water areas.
*2: When multiple types of aquatic organisms were collected, a sample was prepared by mixing them.
*3: For a sample made of multiple types of aquatic organisms, the English name of the dominant one largest in number is underlined.
*4: Basically, measurement was conducted for all organism samples. Viscera (stomach and bowels) were removed for the measurement when possible so that undigested food and sediments, etc. in the digestive system would be excluded.
*5: Plankton (suspended algae) is the residue remaining after the filtration of lake water or seawater with a plankton net (40μm-mesh).
*6: River bottom materials (incl. algae) are algae, etc. that were scratched off stones with a brush, etc. and may include very fine particles such as inorganic silt and clay.
*7: N.D. means to be below the detection limit and figures in parentheses show the detection limit.
*8: Activity concentrations include counting errors, but the details are omitted here.
Location |  | Sampling point | Sampling date | Division | Class | Order | Family | Scientific name | English name | Population | Sample weight (kg-wet) | Note |  |  | Radioactive cesium (Bq/kg-wet) |  |  | Sr-90 （Bq/kg-wet)
[12 empty] | Growth stage | Stomach contents | Measurement site | Total | Cs-134 | Cs-137
Lake Hayama | G-1 G-2 G-3 | In the lake | 2018-06-01 | Algae/plant | - | - | - | - | Plankton (Planktonic algae) | - | 0.015 | - | - | - | 2.3 | N.D.(2.6) | 2.3 | -
|  |  | 2018-06-04 | Vertebrata | Osteichthyes | Perciformes | Centrarchidae | Micropterus dolomieu | Small mouth bass | 4 | 2.6 | Mature fish | Fish | Viscera removed | 142 | 12 | 130 | 0.91
|  |  |  | Vertebrata | Osteichthyes | Perciformes | Centrarchidae | Lepomis macrochirus | Bluegill | 41 | 0.20 | Immature fish | Obscure digesta | Viscera removed | 38.4 | 3.4 | 35 | -
| G-4 | Inflowing rivers | 2018-06-01 | Algae/plant | - | - | - | - | Riverbed Deposits (Include algae) | - | 0.0053 | - | - | - | 119.7 | 9.7 | 110 | -
|  |  |  | Arthropoda | Insecta | Ephemeroptera | Siphlonuridae | Siphlonuridae | Siphlonuridae | 1214 | 0.020 | Larva | - | - | 39.0 | 4.0 | 35 | -
|  |  |  | Arthropoda | Insecta | Odonata | Corduliidae | Macromia amphigena amphigena | Macromia amphigena | 47 | 0.014 | Larva(Dragonfly larva) | - | - | 18 | N.D.(3.1) | 18 | -
|  |  |  | Arthropoda | Insecta | Odonata | Cordulegastridae | Anotogaster sieboldii | Anotogester sieboldii
|  |  |  | Arthropoda | Insecta | Odonata | Gomphidae | Stylogomphus suzukii | Stylogomphus suzukii
|  |  |  | Arthropoda | Insecta | Odonata | Gomphidae | Sieboldius albardae | Sieboldius albardae
|  |  |  | Arthropoda | Insecta | Odonata | Gomphidae | Davidius sp. | Davidius
|  |  |  | Arthropoda | Insecta | Odonata | Aeshnidae | Boyeria maclachlani | Boyeria maclachlani
|  |  |  | Arthropoda | Malacostraca | Decapoda | Atyidae | Paratya improvisa | Freshwater shrimp | 194 | 0.046 | Juvenile,Imago | - | - | 25.5 | 2.5 | 23 | -
|  |  |  | Vertebrata | Osteichthyes | Cypriniformes | Cyprinidae | Phoxinus lagowskii steindachneri | Amur Minnow | 15 | 0.026 | Immature fish | - | - | 33.6 | 2.6 | 31 | -
|  |  |  | Vertebrata | Osteichthyes | Cypriniformes | Cyprinidae | Tribolodon hakonensis | Japanese dace | 138 | 1.3 | Immature fish,Mature fish | - | - | 69.5 | 6.5 | 63 | 0.29
|  |  |  | Vertebrata | Osteichthyes | Salmoniformes | Osmeridae | Hypomesus nipponensis | Japanese smelt | 75 | 0.060 | Immature fish,Mature fish | - | - | 77.6 | 8.6 | 69 | -
|  |  |  | Vertebrata | Osteichthyes | Salmoniformes | Salmonidae | Oncorhynchus masou | Yamame trout | 10 | 0.18 | Immature fish | Scarabaeidae,Leaf beetle,Tiger beetle,Lepidoptera(larva),Lepidostoma,Goera japonica,Stink bug,Apatania,Ostrovus,Epeorus | Viscera removed | 30.1 | 3.1 | 27 | -
|  |  |  | Vertebrata | Osteichthyes | Perciformes | Centrarchidae | Micropterus dolomieu | Small mouth bass | 4 | 0.37 | Mature fish | Sieboldius albardae,Japanese dace,Rhinogobius flumineus | Viscera removed | 217 | 17 | 200 | 1.1
|  |  |  | Vertebrata | Osteichthyes | Perciformes | Gobiidae | Rhinogobius flumineus | Rhinogobius flumineus | 51 | 0.059 | Immature fish,Mature fish | Midge,Simulium vittatum | Viscera removed | 29.4 | 3.4 | 26 | -
|  |  |  | Vertebrata | Osteichthyes | Siluriformes | Siluridae | Silurus asotus | Amur catfish | 3 | 2.1 | Immature fish,Mature fish | Fish | Viscera removed | 331 | 31 | 300 | 0.39
|  |  |  | Vertebrata | Amphibia | Anura | - | - | Frog | 8 | 0.0022 | Larva(Tadpole) | - | - | 386 | 56 | 330 | -
|  |  |  | Vertebrata | Amphibia | Anura | Ranidae | Rana ornativentris | Montane brown frog | 2 | 0.024 | Imago | - | - | 29.9 | 2.9 | 27 | -
|  |  |  | Vertebrata | Amphibia | Caudata | Salamandridae | Cynops pyrrhogaster | Cynops pyrrhogaster | 1 | 0.0041 | Imago | - | - | 20 | N.D.(15) | 20 | -
|  |  |  | Coarse Particulate Organic Matter | - | - | - | - | Bottom fallen leaves | - | 0.25 | - | - | - | 144 | 14 | 130 | -
*1: Organisms were collected in or around the targeted water areas.
*2: When multiple types of aquatic organisms were collected, a sample was prepared by mixing them.
*3: For a sample made of multiple types of aquatic organisms, the English name of the dominant one largest in number is underlined.
*4: Basically, measurement was conducted for all organism samples. Viscera (stomach and bowels) were removed for the measurement when possible so that undigested food and sediments, etc. in the digestive system would be excluded.
*5: Plankton (suspended algae) is the residue remaining after the filtration of lake water or seawater with a plankton net (40μm-mesh).
*6: River bottom materials (incl. algae) are algae, etc. that were scratched off stones with a brush, etc. and may include very fine particles such as inorganic silt and clay.
*7: N.D. means to be below the detection limit and figures in parentheses show the detection limit.
*8: Activity concentrations include counting errors, but the details are omitted here.
Location |  | Sampling point | Sampling date | Division | Class | Order | Family | Scientific name | English name | Population | Sample weight (kg-wet) | Note |  |  | Radioactive cesium (Bq/kg-wet) |  |  | Sr-90 （Bq/kg-wet)
[12 empty] | Growth stage | Stomach contents | Measurement site | Total | Cs-134 | Cs-137
Lake Akimoto | H-1 H-2 H-3 | In the lake | 2018-05-30 | Arthropoda | Malacostraca | Decapoda | Astacidae | Pacifastacus leniusculus trowbridgii | Signal crayfish | 10 | 0.88 | Imago | - | - | 15.9 | 1.9 | 14 | 7.5
|  |  |  | Vertebrata | Osteichthyes | Cypriniformes | Cyprinidae | Tribolodon hakonensis | Japanese dace | 12 | 3.7 | Mature fish | Obscure digesta | Viscera removed | 43.0 | 4.0 | 39 | 0.74
|  |  |  | Vertebrata | Osteichthyes | Cypriniformes | Cyprinidae | Carassius auratus | Carassius auratus langsdorfii | 13 | 2.1 | Mature fish | Obscure digesta | Viscera removed | 42.6 | 2.6 | 40 | 1.1
|  |  |  | Vertebrata | Osteichthyes | Cypriniformes | Cyprinidae | Cyprinus carpio | Common carp | 1 | 0.33 | Mature fish | Obscure digesta | Viscera removed | 31.1 | 3.1 | 28 | 1.1
|  |  |  | Vertebrata | Osteichthyes | Cypriniformes | Cyprinidae | Hemibarbus barbus | Hemibarbus barbus | 3 | 2.2 | Mature fish | Obscure digesta | Viscera removed | 20.5 | 1.5 | 19 | 1.0
|  |  |  | Vertebrata | Osteichthyes | Salmoniformes | Osmeridae | Hypomesus nipponensis | Japanese smelt | 47 | 0.27 | Mature fish | - | - | 19.7 | 1.7 | 18 | -
|  |  |  | Vertebrata | Osteichthyes | Salmoniformes | Salmonidae | Salvelinus leucomaenis | Char | 6 | 1.8 | Mature fish | Terrestrial insect,Japanese smelt | Viscera removed | 52.1 | 5.1 | 47 | 0.27
|  |  |  | Vertebrata | Osteichthyes | Salmoniformes | Salmonidae | Oncorhynchus masou masou | Seema | 3 | 0.62 | Immature fish | Terrestrial insect,Japanese smelt,Mont mayfly | Viscera removed | 42.5 | 4.5 | 38 | -
|  |  |  | Vertebrata | Osteichthyes | Perciformes | Centrarchidae | Micropterus dolomieu | Small mouth bass | 4 | 0.65 | Immature fish | Japanese smelt,Signal crayfish,Mont mayfly | Viscera removed | 42.7 | 3.7 | 39 | -
| H-3 | Inflowing rivers | 2018-05-30 | Arthropoda | Insecta | Ephemeroptera | Heptageniidae | Heptageniidae | Heptageniidae | 147 | 0.013 | Larva | - | - | 6.1 | N.D.(3.0) | 6.1 | -
|  |  |  | Arthropoda | Insecta | Ephemeroptera | Siphlonuridae | Siphlonuridae | Siphlonuridae
|  |  |  | Arthropoda | Insecta | Ephemeroptera | Ephemerellidae | Drunella basalis | Drunella basalis
|  |  |  | Arthropoda | Insecta | Ephemeroptera | Ephemeridae | Ephemera japonica | Ephemera japonica
|  |  |  | Arthropoda | Insecta | Plecoptera | Perlidae | Acroneuria sp. | Acroneuria | 86 | 0.016 | Larva | - | - | N.D. | N.D.(2.6) | N.D.(2.5) | -
|  |  |  | Arthropoda | Insecta | Plecoptera | Perlidae | Calineuria sp. | Calineuria
|  |  |  | Arthropoda | Insecta | Trichoptera | Stenopsychidae | Stenopsyche marmorata | Stenopsyche marmorata | 96 | 0.026 | Larva | - | - | 2.9 | N.D.(1.6) | 2.9 | -
|  |  |  | Vertebrata | Osteichthyes | Scorpaeniformes | Cottidae | Cottus pollux | Japanese fluvial sculpin | 16 | 0.078 | Immature fish | Ameletus montanus,Trichoptera,Drunella basalis,Acroneuria,Midge,Ephemeroptera,Simuliidae | Viscera removed | 4.1 | N.D.(3.9) | 4.1 | -
|  |  |  | Vertebrata | Amphibia | Anura | Rhacophoridae | Buergeria buergeri | Kajika frog | 19 | 0.14 | Imago | - | - | 69.2 | 6.2 | 63 | -
|  |  |  | Coarse Particulate Organic Matter | - | - | - | - | Bottom fallen leaves | - | 0.17 | - | - | - | 18.5 | 1.5 | 17 | -
| H-4 | Within the lake and rivers in the vicinity | 2018-05-30 | Algae/plant | - | - | - | - | Plankton (Planktonic algae) | - | 0.015 | - | - | - | N.D. | N.D.(2.0) | N.D.(2.2) | -
|  |  | 2018-05-29 | Arthropoda | Insecta | Ephemeroptera | Ephemeridae | Ephemera japonica | Ephemera japonica | 395 | 0.031 | Larva | - | - | 14.9 | 1.9 | 13 | -
|  |  |  | Arthropoda | Insecta | Odonata | Cordulegastridae | Anotogaster sieboldii | Anotogester sieboldii | 55 | 0.052 | Larva(Dragonfly larva) | - | - | 26.7 | 2.7 | 24 | -
|  |  |  | Arthropoda | Malacostraca | Decapoda | Palaemonidae | Palaemon paucidens | Common prawn | 55 | 0.017 | Juvenile,Imago | - | - | 13 | N.D.(2.2) | 13 | -
|  |  |  | Mollusca | Gastropoda | Discopoda | Pleuroceridae | Semisulcospira libertina | Semisulcospira libertina | 30 | 0.028 | Imago | - | Molluscous part | 11.3 | 1.3 | 10 | -
|  |  |  | Vertebrata | Amphibia | Anura | - | - | Frog | 280 | 0.11 | Larva(Tadpole) | - | - | 25.3 | 2.3 | 23 | -
|  |  |  | Vertebrata | Amphibia | Anura | Ranidae | Rana ornativentris | Montane brown frog | 7 | 0.023 | Imago | - | - | 16.2 | 2.2 | 14 | -
*1: Organisms were collected in or around the targeted water areas.
*2: When multiple types of aquatic organisms were collected, a sample was prepared by mixing them.
*3: For a sample made of multiple types of aquatic organisms, the English name of the dominant one largest in number is underlined.
*4: Basically, measurement was conducted for all organism samples. Viscera (stomach and bowels) were removed for the measurement when possible so that undigested food and sediments, etc. in the digestive system would be excluded.
*5: Plankton (suspended algae) is the residue remaining after the filtration of lake water or seawater with a plankton net (40μm-mesh).
*6: River bottom materials (incl. algae) are algae, etc. that were scratched off stones with a brush, etc. and may include very fine particles such as inorganic silt and clay.
*7: N.D. means to be below the detection limit and figures in parentheses show the detection limit.
*8: Activity concentrations include counting errors, but the details are omitted here.
Location |  | Sampling point | Sampling date | Division | Class | Order | Family | Scientific name | English name | Population | Sample weight (kg-wet) | Note |  |  | Radioactive cesium (Bq/kg-wet) |  |  | Sr-90 （Bq/kg-wet)
[12 empty] | Growth stage | Stomach contents | Measurement site | Total | Cs-134 | Cs-137
Lake Inawashiro | I-1 I-2 (north lakeside) | Within the lake and Nagase River | 2018-05-30 | Vertebrata | Osteichthyes | Cypriniformes | Cyprinidae | Tribolodon hakonensis | Japanese dace | 12 | 2.3 | Mature fish | Obscure digesta | Viscera removed | 28.9 | 2.9 | 26 | 0.23
|  |  |  | Vertebrata | Osteichthyes | Cypriniformes | Cyprinidae | Tribolodon hakonensis | Japanese dace | 58 | 2.5 | Immature fish,Mature fish | - | - | 16.0 | 1.0 | 15 | 0.21
|  |  |  | Vertebrata | Osteichthyes | Cypriniformes | Cyprinidae | Carassius auratus | Carassius auratus langsdorfii | 8 | 2.4 | Mature fish | Obscure digesta | Viscera removed | 34.8 | 2.8 | 32 | 0.39
|  |  |  | Vertebrata | Osteichthyes | Cypriniformes | Cyprinidae | Hemibarbus barbus | Hemibarbus barbus | 2 | 2.7 | Mature fish | Empty stomach | Viscera removed | 38.3 | 3.3 | 35 | 0.35
|  |  |  | Vertebrata | Osteichthyes | Salmoniformes | Salmonidae | Salvelinus leucomaenis | Char | 4 | 1.3 | Mature fish | Empty stomach | Viscera removed | 39.4 | 3.4 | 36 | 0.11
|  |  |  | Vertebrata | Osteichthyes | Perciformes | Centrarchidae | Micropterus dolomieu | Small mouth bass | 4 | 2.6 | Immature fish,Mature fish | Common prawn | Viscera removed | 27.8 | 2.8 | 25 | 0.23
|  |  |  | Vertebrata | Osteichthyes | Perciformes | Actinopterygii | Channa argus | Snakehead | 2 | 1.6 | Immature fish | Empty stomach | Viscera removed | 19.4 | 1.4 | 18 | 0.30
|  |  |  | Vertebrata | Osteichthyes | Siluriformes | Siluridae | Silurus asotus | Amur catfish | 1 | 0.62 | Mature fish | Empty stomach | Viscera removed | 22.8 | 1.8 | 21 | -
|  |  | 2018-05-29 | Coarse Particulate Organic Matter | - | - | - | - | Bottom fallen leaves | - | 0.19 | - | - | - | 8.52 | 0.82 | 7.7 | -
| J-1 (south lakeside) | Within the lake and around the Oninuma | 2018-05-29 | Algae/plant | - | - | - | - | Plankton (Planktonic algae) | - | 0.014 | - | - | - | N.D. | N.D.(2.3) | N.D.(2.3) | -
|  |  |  | Algae/plant | Zygnematophyceae | Zygnematales | Zygnemataceae | Spirogyra sp. | Spirogyra | - | 0.31 | - | - | - | 8.20 | 0.70 | 7.5 | -
|  |  |  | Algae/plant | Dicotyledoneae | Nymphaeales | Nymphaeaceae | Nuphar japonicum | Cow lily | - | 0.33 | - | - | - | 0.87 | N.D.(0.26) | 0.87 | -
|  |  |  | Algae/plant | Dicotyledoneae | Solanales | Menyanthaceae | Nymphoides peltata | Fringed water-lily | - | 0.35 | - | - | - | 0.29 | N.D.(0.27) | 0.29 | -
|  |  |  | Arthropoda | Insecta | Odonata | Corduliidae | Epophthalmia elegans | Epophthalmia elegans | 74 | 0.028 | Larva(Dragonfly larva) | - | - | 5.0 | N.D.(1.7) | 5.0 | -
|  |  |  | Arthropoda | Insecta | Odonata | Cordulegastridae | Anotogaster sieboldii | Anotogester sieboldii
|  |  |  | Arthropoda | Insecta | Odonata | Libellulidae | Deielia phaon | Frosted skimmer
|  |  |  | Arthropoda | Malacostraca | Decapoda | Palaemonidae | Palaemon paucidens | Common prawn | 795 | 0.49 | Imago | - | - | 9.56 | 0.96 | 8.6 | 0.66
|  |  |  | Mollusca | Gastropoda | Architaenioglossa | Viviparidae | Cipangopaludina japonica | Japanese mysterysnail | 8 | 0.055 | Imago | - | Molluscous part | 7.9 | N.D.(1.3) | 7.9 | -
|  |  |  | Vertebrata | Osteichthyes | Cypriniformes | Cyprinidae | Tribolodon hakonensis | Japanese dace | 11 | 1.3 | Mature fish | Obscure digesta | Viscera removed | 11.0 | 1.0 | 10 | 0.26
|  |  |  | Vertebrata | Osteichthyes | Cypriniformes | Cyprinidae | Carassius auratus | Carassius auratus langsdorfii | 3 | 1.4 | Mature fish | Obscure digesta | Viscera removed | 25.1 | 2.1 | 23 | 0.39
|  |  |  | Vertebrata | Osteichthyes | Cypriniformes | Cyprinidae | Hemibarbus barbus | Hemibarbus barbus | 1 | 1.2 | Mature fish | Obscure digesta | Viscera removed | 18.7 | 1.7 | 17 | 0.39
|  |  |  | Vertebrata | Osteichthyes | Salmoniformes | Salmonidae | Salvelinus leucomaenis | Char | 1 | 0.12 | Mature fish | Japanese smelt | Viscera removed | 16.5 | 1.5 | 15 | -
|  |  |  | Vertebrata | Amphibia | Anura | Glandirana | Glandirana rugosa | Wrinkled Frog | 8 | 0.071 | Imago | - | - | N.D. | N.D.(1.3) | N.D.(1.1) | -
|  |  |  | Vertebrata | Amphibia | Caudata | Salamandridae | Cynops pyrrhogaster | Cynops pyrrhogaster | 22 | 0.11 | Imago | - | - | 1.3 | N.D.(0.71) | 1.3 | -
*1: Organisms were collected in or around the targeted water areas.
*2: When multiple types of aquatic organisms were collected, a sample was prepared by mixing them.
*3: For a sample made of multiple types of aquatic organisms, the English name of the dominant one largest in number is underlined.
*4: Basically, measurement was conducted for all organism samples. Viscera (stomach and bowels) were removed for the measurement when possible so that undigested food and sediments, etc. in the digestive system would be excluded.
*5: Plankton (suspended algae) is the residue remaining after the filtration of lake water or seawater with a plankton net (40μm-mesh).
*6: River bottom materials (incl. algae) are algae, etc. that were scratched off stones with a brush, etc. and may include very fine particles such as inorganic silt and clay.
*7: N.D. means to be below the detection limit and figures in parentheses show the detection limit.
*8: Activity concentrations include counting errors, but the details are omitted here.
Location |  | Sampling point | Sampling date | Division | Class | Order | Family | Scientific name | English name | Population | Sample weight (kg-wet) | Note |  |  | Radioactive cesium (Bq/kg-wet) |  |  | Sr-90 （Bq/kg-wet)
[12 empty] | Growth stage | Stomach contents | Measurement site | Total | Cs-134 | Cs-137
Off the mouth of the Abukuma River | Surrounding water area off the mouth of the Abukuma River | Sea area in front of the Abukuma River Estuary | 2018-06-04 | Arthropoda | Malacostraca | Decapoda | Portunidae | Portunus trituberculatus | Japanese blue crab | 3 | 0.57 | Imago | - | - | N.D. | N.D.(0.30) | N.D.(0.31) | -
|  |  |  | Mollusca | Cephalopoda | Octopoda | Octopodidae | Octopus vulgaris | Common octopus | 1 | 0.27 | Imago | - | - | N.D. | N.D.(0.26) | N.D.(0.27) | -
|  |  |  | Vertebrata | Osteichthyes | Lophiiformes | Lophiidae | Lophiomus setigerus | Monkfish | 2 | 1.3 | Immature fish | Fish | Viscera removed | N.D. | N.D.(0.30) | N.D.(0.35) | -
|  |  |  | Vertebrata | Osteichthyes | Scorpaeniformes | Hexagrammidae | Hexagrammos otakii | Fat greenling | 3 | 0.36 | Mature fish | Shrimp | Viscera removed | 0.39 | N.D.(0.37) | 0.39 | -
|  |  |  | Vertebrata | Osteichthyes | Scorpaeniformes | Triglidae | Chelidonichthys spinosus | Gurnard | 8 | 2.3 | Mature fish | Crab | Viscera removed | N.D. | N.D.(0.25) | N.D.(0.29) | N.D.(0.016)
|  |  |  | Vertebrata | Osteichthyes | Pleuronectiformes | Pleuronectidae | Kareius bicoloratus | Stone flounder | 1 | 0.66 | Immature fish | Obscure digesta | Viscera removed | N.D. | N.D.(0.38) | N.D.(0.33) | -
|  |  |  | Vertebrata | Osteichthyes | Pleuronectiformes | Pleuronectidae | Pleuronectes herzensteini | Yellow striped flounder | 2 | 0.63 | Mature fish | Obscure digesta | Viscera removed | 0.40 | N.D.(0.37) | 0.40 | -
|  |  |  | Vertebrata | Osteichthyes | Pleuronectiformes | Pleuronectidae | Eopsetta grigorjewi | Shotted halibut | 6 | 0.63 | Immature fish | Obscure digesta | Viscera removed | N.D. | N.D.(0.35) | N.D.(0.28) | -
|  |  |  | Vertebrata | Osteichthyes | Perciformes | Polyprionidae | Stereolepis doederleini | Striped jewfish | 3 | 0.45 | Immature fish | Fish | Viscera removed | N.D. | N.D.(0.39) | N.D.(0.39) | -
|  |  |  | Vertebrata | Osteichthyes | Perciformes | Gobiidae | Acanthogobius flavimanus | Yellowfin Goby | 6 | 0.074 | Immature fish,Mature fish | - | - | 1.7 | N.D.(0.75) | 1.7 | -
|  |  |  | Vertebrata | Osteichthyes | Tetraodontiformes | Monacanthidae | Thamnaconus modestus | Filefish | 1 | 0.080 | Immature fish | Obscure digesta | Viscera removed | N.D. | N.D.(0.76) | N.D.(0.84) | -
Off Soma City | L-1 L-2 L-3 | Matsukawaura Lagoon | 2018-06-04 | Algae/plant | - | - | - | - | Plankton (Planktonic algae) | - | 0.012 | - | - | - | 22.9 | 2.9 | 20 | -
|  |  |  | Algae/plant | Monocotyledoneae | Najadales | Zosteraceae | Zostera marina | Eel grass | - | 0.23 | - | - | - | N.D. | N.D.(0.33) | N.D.(0.30) | -
|  |  | 2018-06-02 | Algae/plant | Chlorophyceae | Ulvales | Ulvaceae | Ulva pertusa | Ulva pertusa | - | 0.29 | - | - | - | 3.0 | N.D.(0.26) | 3.0 | -
|  |  |  | Annelida | Polychaeta | Eunicida | Eunicidae | Polychaeta | Polychaeta | 281 | 0.076 | Imago | - | - | 5.91 | 0.41 | 5.5 | -
|  |  |  | Annelida | Polychaeta | Phyllodocida | Nereididae | Hediste sp. | Hediste
|  |  |  | Arthropoda | Malacostraca | Decapoda | Alpheidae | Alpheidae | Alpheidae | 27 | 0.042 | Juvenile,Imago | - | - | 1.6 | N.D.(1.0) | 1.6 | -
|  |  |  | Arthropoda | Malacostraca | Decapoda | Palaemonidae | Palaemon sp. | Palaemon | 61 | 0.033 | Juvenile,Imago | - | - | 2.1 | N.D.(1.5) | 2.1 | -
|  |  |  | Arthropoda | Malacostraca | Decapoda | Varunidae | Hemigrapsus sp. | Hemigrapsus | 134 | 0.39 | Juvenile,Imago | - | - | 3.94 | 0.64 | 3.3 | -
|  |  |  | Arthropoda | Malacostraca | Decapoda | Varunidae | Eriocheir japonica | Japanese mitten crab | 1 | 0.12 | Imago | - | - | 4.1 | N.D.(0.66) | 4.1 | -
|  |  | 2018-06-04 | Mollusca | Bivalvia | Ostreoida | Ostreidae | Crassostrea gigas | Oyster | 6 | 0.15 | Imago | - | Molluscous part | 0.99 | N.D.(0.43) | 0.99 | -
|  |  |  | Mollusca | Bivalvia | Veneroida | Veneridae | Ruditapes philippinarum | Japanese littleneck | 30 | 0.16 | Imago | - | Molluscous part | 1.2 | N.D.(0.40) | 1.2 | -
|  |  | 2018-06-03 | Vertebrata | Osteichthyes | Scorpaeniformes | Hexagrammidae | Hexagrammos otakii | Fat greenling | 3 | 0.087 | Immature fish | Ragworm | Viscera removed | N.D. | N.D.(0.92) | N.D.(0.80) | -
|  |  |  | Vertebrata | Osteichthyes | Scorpaeniformes | Hexagrammidae | Hexagrammos agrammus | Hexagrammos agrammus | 3 | 0.052 | Immature fish | Gammarus,Skeleton shrimp | Viscera removed | N.D. | N.D.(0.96) | N.D.(0.88) | -
|  |  |  | Vertebrata | Osteichthyes | Scorpaeniformes | Scorpaenidae | Sebastes cheni | Rockfish | 5 | 0.14 | Immature fish | Mysidae,Fish | Viscera removed | 0.69 | N.D.(0.67) | 0.69 | -
|  |  | 2018-06-02 | Vertebrata | Osteichthyes | Perciformes | Pholidae | Pholis crassispina | Pholis crassispina | 30 | 0.057 | Immature fish,Mature fish | - | - | N.D. | N.D.(1.1) | N.D.(0.95) | -
|  |  |  | Vertebrata | Osteichthyes | Perciformes | Gobiidae | Tridentiger trigonocephalus | Chameleon goby | 56 | 0.10 | Immature fish | - | - | 2.7 | N.D.(0.63) | 2.7 | -
|  |  |  | Vertebrata | Osteichthyes | Perciformes | Gobiidae | Acentrogobius virgatulus | Acentrogobius virgatulus
|  |  |  | Vertebrata | Osteichthyes | Perciformes | Gobiidae | Favonigobius gymnauchen | Favonigobius gymnauchen
|  |  |  | Vertebrata | Osteichthyes | Perciformes | Mugilidae | Mugil cephalus cephalus | Flathead mullet | 17 | 0.042 | Immature fish | - | - | 8.3 | N.D.(1.3) | 8.3 | -
|  |  | 2018-06-03 | Vertebrata | Osteichthyes | Perciformes | Sebastidae | Sebastes schlegelii | Black rockfish | 2 | 0.086 | Immature fish | Crab | Viscera removed | 0.92 | N.D.(0.88) | 0.92 | -
|  |  | 2018-06-02 | Vertebrata | Osteichthyes | Tetraodontiformes | Tetraodontidae | Takifugu niphobles | Takifugu niphobles | 1 | 0.093 | Mature fish | Crab | Viscera removed | 0.97 | N.D.(0.84) | 0.97 | -
*1: Organisms were collected in or around the targeted water areas.
*2: When multiple types of aquatic organisms were collected, a sample was prepared by mixing them.
*3: For a sample made of multiple types of aquatic organisms, the English name of the dominant one largest in number is underlined.
*4: Basically, measurement was conducted for all organism samples. Viscera (stomach and bowels) were removed for the measurement when possible so that undigested food and sediments, etc. in the digestive system would be excluded.
*5: Plankton (suspended algae) is the residue remaining after the filtration of lake water or seawater with a plankton net (40μm-mesh).
*6: River bottom materials (incl. algae) are algae, etc. that were scratched off stones with a brush, etc. and may include very fine particles such as inorganic silt and clay.
*7: N.D. means to be below the detection limit and figures in parentheses show the detection limit.
*8: Activity concentrations include counting errors, but the details are omitted here.
Location |  | Sampling point | Sampling date | Division | Class | Order | Family | Scientific name | English name | Population | Sample weight (kg-wet) | Note |  |  | Radioactive cesium (Bq/kg-wet) |  |  | Sr-90 （Bq/kg-wet)
[12 empty] | Growth stage | Stomach contents | Measurement site | Total | Cs-134 | Cs-137
Off Iwaki City | M-1 M-2 M-3 | Offshore of Hisanohama | 2018-06-05 | Mollusca | Cephalopoda | Decapodiformes | Loliginidae | Loliolus japonica | Japanese squid | 7 | 0.18 | Imago | - | - | N.D. | N.D.(0.43) | N.D.(0.42) | -
|  |  |  | Echinodermata | Asteroidea | Forcipulatida | Asteriidae | Asterias amurensis | Northern Pacific seastar | 3 | 0.75 | Imago | - | - | N.D. | N.D.(0.28) | N.D.(0.29) | -
|  |  |  | Vertebrata | Osteichthyes | Lophiiformes | Lophiidae | Lophiomus setigerus | Monkfish | 4 | 3.6 | Immature fish | Searobin | Viscera removed | N.D. | N.D.(0.30) | N.D.(0.38) | -
|  |  |  | Vertebrata | Osteichthyes | Scorpaeniformes | Triglidae | Lepidotrigla microptera | Searobin | 13 | 2.3 | Immature fish,Mature fish | Shrimp | Viscera removed | 0.62 | N.D.(0.32) | 0.62 | -
|  |  |  | Vertebrata | Osteichthyes | Pleuronectiformes | Pleuronectidae | Kareius bicoloratus | Stone flounder | 4 | 3.6 | Immature fish,Mature fish | Crab | Viscera removed | 0.34 | N.D.(0.30) | 0.34 | -
|  |  |  | Vertebrata | Osteichthyes | Pleuronectiformes | Pleuronectidae | Pleuronectes herzensteini | Yellow striped flounder | 7 | 2.2 | Immature fish,Mature fish | Ragworm | Viscera removed | 1.8 | N.D.(0.43) | 1.8 | -
|  |  |  | Vertebrata | Osteichthyes | Pleuronectiformes | Pleuronectidae | Pleuronectes yokohamae | Marbled sole | 4 | 2.0 | Mature fish | Ragworm | Viscera removed | 1.7 | N.D.(0.36) | 1.7 | -
|  |  |  | Vertebrata | Osteichthyes | Pleuronectiformes | Pleuronectidae | Eopsetta grigorjewi | Shotted halibut | 2 | 0.61 | Immature fish | Bivalvia | Viscera removed | 1.2 | N.D.(0.47) | 1.2 | -
|  |  |  | Vertebrata | Osteichthyes | Pleuronectiformes | Paralichthyidae | Paralichthys olivaceus | Bastard halibut | 2 | 4.3 | Mature fish | Fish | Viscera removed | 0.77 | N.D.(0.34) | 0.77 | 0.014
|  |  |  | Vertebrata | Osteichthyes | Perciformes | Sparidae | Evynnis japonica | Crimson sea-bream | 3 | 0.39 | Immature fish | Mysid shrimp | Viscera removed | N.D. | N.D.(0.33) | N.D.(0.33) | -
|  |  |  | Vertebrata | Osteichthyes | Tetraodontiformes | Tetraodontidae | Takifugu snyderi | Obscure Puffer | 5 | 0.97 | Immature fish | Bivalvia,Ragworm,Crab | Viscera removed | 0.63 | N.D.(0.35) | 0.63 | -
|  |  |  | Vertebrata | Osteichthyes | Zeiformes | Zeidae | Zenopsis nebulosa | Dory | 12 | 0.39 | Immature fish | Empty stomach | Viscera removed | 0.41 | N.D.(0.33) | 0.41 | -
|  |  |  | Vertebrata | Osteichthyes | Zeiformes | Zeidae | Zeus faber | John Dory | 2 | 1.6 | Mature fish | Fish | Viscera removed | 0.47 | N.D.(0.36) | 0.47 | -
|  |  |  | Vertebrata | Chondrichthyes | Rajiformes | Rajidae | Okamejei kenojei | Common Skete | 3 | 2.5 | Immature fish | Shrimp,Crab | Viscera removed | 2.03 | 0.33 | 1.7 | -
| M-4 | Hisanohama Coastal areas | 2018-06-05 | Algae/plant | Phaeophyceae | Laminariales | Laminariaceae | Eisenia bicyclis | Eisenia bicyclis | - | 0.28 | - | - | - | 0.34 | N.D.(0.35) | 0.34 | -
|  |  |  | Mollusca | Gastropoda | Archaeogastropoda | Haliotidae | Haliotis sp. | Abalone | 3 | 0.27 | Imago | - | Molluscous part | N.D. | N.D.(0.33) | N.D.(0.29) | -
|  |  |  | Echinodermata | Echinoidea | Echinoida | Strongylocentrotidae | Strongylocentrotus nudus | Northern sea urchin | 8 | 0.82 | Imago | - | - | 0.54 | N.D.(0.31) | 0.54 | -
|  |  |  | Vertebrata | Osteichthyes | Scorpaeniformes | Hexagrammidae | Hexagrammos agrammus | Hexagrammos agrammus | 1 | 0.10 | Immature fish | Bivalvia | Viscera removed | 1.1 | N.D.(0.76) | 1.1 | -
|  |  |  | Vertebrata | Osteichthyes | Scorpaeniformes | Scorpaenidae | Sebastes cheni | Rockfish | 13 | 0.34 | Immature fish | Amphipod | Viscera removed | 0.94 | N.D.(0.32) | 0.94 | -
*1: Organisms were collected in or around the targeted water areas.
*2: When multiple types of aquatic organisms were collected, a sample was prepared by mixing them.
*3: For a sample made of multiple types of aquatic organisms, the English name of the dominant one largest in number is underlined.
*4: Basically, measurement was conducted for all organism samples. Viscera (stomach and bowels) were removed for the measurement when possible so that undigested food and sediments, etc. in the digestive system would be excluded.
*5: Plankton (suspended algae) is the residue remaining after the filtration of lake water or seawater with a plankton net (40μm-mesh).
*6: River bottom materials (incl. algae) are algae, etc. that were scratched off stones with a brush, etc. and may include very fine particles such as inorganic silt and clay.
*7: N.D. means to be below the detection limit and figures in parentheses show the detection limit.
*8: Activity concentrations include counting errors, but the details are omitted here.