## 2018summer_water
○ Results (water)
Locations |  |  |  | 2018 August - September Survey
|  | Latitude | Longitude | pH | BOD (mg/L) | COD (mg/L) | DO (mg/L) | Electric conductivity (mS/m) | Salinity | TOC (mg/L) | SS (mg/L) | Turbidity (FNU) | Cs-134 (Bq/L) | Cs-137 (Bq/L) | Sr-90 (Bq/L)
Abukuma River System | A-1(Surface layer) | 37.621 | 140.5218 | 7.5 | 1.4 | 4.2 | 8.5 | 16.9 | 0.10 | 1.8 | 7 | 4.0 | N.D.(0.0014) | 0.013 | 0.0014
| A-1(Bottom layer) | 37.621 | 140.5218 | 7.5 | 1.4 | 4.4 | 8.7 | 17.8 | 0.10 | 1.8 | 8 | 4.3 | 0.0018 | 0.018 | -
| A-2 | 37.5673 | 140.3946 | 7.6 | 0.6 | 2.4 | 10.2 | 12.4 | 0.07 | 1.0 | 2 | 1.4 | N.D.(0.0012) | 0.0081 | -
| B-2 | 37.8121 | 140.5058 | 7.6 | 0.9 | 3.6 | 9.7 | 16.5 | 0.09 | 1.5 | 6 | 3.7 | 0.0020 | 0.017 | -
| B-3 | 37.8182 | 140.4679 | 7.8 | 0.7 | 3.4 | 10.7 | 8.4 | 0.05 | 1.4 | 2 | 1.3 | N.D.(0.0012) | 0.0035 | -
Uda River | C-6 | 37.7764 | 140.8877 | 7.5 | 0.8 | 3.4 | 8.7 | 9.7 | 0.06 | 1.3 | 2 | 2.0 | N.D.(0.0013) | 0.010 | 0.00084
Mano River | D-4 a | 37.7308 | 140.9081 | 7.2 | 0.8 | 3.0 | 9.2 | 9.5 | 0.06 | 1.3 | 1 | 1.1 | 0.0025 | 0.023 | 0.0013
Niida River | E-2 a | 37.664 | 140.9447 | 7.4 | 0.5 | 3.6 | 9.7 | 7.8 | 0.05 | 1.4 | 3 | 2.8 | 0.0047 | 0.050 | 0.0020
Ota River | F-1 | 37.5975 | 140.9252 | 7.5 | <0.5 | 3.1 | 9.5 | 5.4 | 0.03 | 1.1 | 1 | 1.0 | 0.022 | 0.21 | 0.0037
Lake Hayama (Mano Dam) | G-1(Surface layer) | 37.7321 | 140.8127 | 7.9 | 1.2 | 4.6 | 10.1 | 6.5 | 0.04 | 2.2 | 1 | 1.5 | 0.0021 | 0.021 | -
| G-1(Bottom layer) | 37.7321 | 140.8127 | 7.0 | 0.8 | 4.2 | 6.3 | 7.3 | 0.04 | 1.8 | 4 | 2.6 | 0.0030 | 0.034 | 0.00099
| G-4 | 37.7382 | 140.8035 | 7.4 | 0.7 | 2.8 | 9.2 | 7.3 | 0.04 | 1.3 | 2 | 0.8 | N.D.(0.0018) | 0.016 | -
Lake Akimoto | H-1(Surface layer) | 37.6575 | 140.1264 | 7.0 | 1.1 | 3.7 | 8.2 | 4.7 | 0.03 | 1.9 | 1 | 1.1 | N.D.(0.0017) | 0.0094 | -
| H-1(Bottom layer) | 37.6575 | 140.1264 | 6.6 | 0.9 | 3.8 | 6.6 | 4.3 | 0.03 | 2.0 | 3 | 2.4 | N.D.(0.0020) | 0.015 | 0.0010
Lake Inawashiro | J-1(Surface layer) | 37.4203 | 140.1008 | 6.9 | 0.7 | 1.7 | 8.6 | 11.1 | 0.06 | 0.7 | <1 | 0.5 | N.D.(0.0017) | 0.0073 | -
| J-1(Bottom layer) | 37.4203 | 140.1008 | 6.9 | 0.8 | 2.2 | 8.2 | 11.1 | 0.06 | 1.0 | 1 | 0.8 | N.D.(0.0017) | 0.0069 | 0.0010
Off the mouth of the Abukuma River (Sea Area in front of the mouth of the Abukuma River) | K-3(Surface layer) | 38.0458 | 140.9518 | 8.1 | 1.2 | 3.2 | 8.2 | 4240 | 25.50 | 1.5 | 3 | 2.2 | N.D.(0.0017) | 0.0068 | -
| K-3(Bottom layer) | 38.0458 | 140.9518 | 7.9 | 0.8 | 2.0 | 6.0 | 5030 | 33.78 | 1.1 | 5 | 3.6 | N.D.(0.0015) | 0.016 | 0.00082
Off Soma City (Matsukawaura) | L-2 | 37.8155 | 140.9763 | 8.0 | 1.1 | 2.2 | 7.2 | 4920 | 32.77 | 1.4 | 4 | 2.2 | N.D.(0.0014) | 0.013 | 0.00081
Off Iwaki City (Hisanohama) | M-2(Surface layer) | 37.1996 | 141.0853 | 8.1 | 0.8 | 2.2 | 7.5 | 5010 | 33.78 | 0.9 | 2 | 0.7 | N.D.(0.0013) | 0.0019 | -
| M-2(Bottom layer) | 37.1996 | 141.0853 | 8.1 | 1.1 | 2.7 | 7.8 | 5070 | 34.03 | 1.3 | 3 | 0.8 | N.D.(0.0017) | 0.0030 | 0.00080
Note) N.D. means to be below the detection limit and figures in parentheses show the detection limit.

## 2018summer_sediments
○ Results (sediments)
Locations |  |  |  | 2018 August - September Survey
|  | Latitude | Longitude |  |  | Water content |  |  |  | Grain size distribution
|  |  |  | pH | Redox potential |  | IL | TOC | Soil particle density | Gravel | Coarse sand | Medium sand | Fine sand | Silt | Clay | Median grain diameter | Maximum grain diameter | Cs-134 | Cs-137 | Sr-90
[5 empty] | EN.H.E |  |  |  |  | (2-75mm) | (0.85-2mm) | (0.25-0.85mm) | (0.075-0.25mm) | (0.005-0.075mm) | (Less than 0.005mm)
[5 empty] | (mV) | (％) | (％) | (mg/g-dry) | (g/cm3) | (％) | (％) | (％) | (％) | (％) | (％) | (mm) | (mm) | (Bq/kg-dry) | (Bq/kg-dry) | (Bq/kg-dry)
Abukuma River System | A-1 | 37.621 | 140.5218 | 7.0 | 86 | 49.7 | 6.7 | 20.0 | 2.652 | 5.8 | 1.6 | 23.6 | 17.8 | 26.3 | 24.9 | 0.068 | 19 | 63 | 630 | 0.31
| A-2 | 37.5673 | 140.3946 | 6.7 | 308 | 19.7 | 2.0 | 3.0 | 2.727 | 20.4 | 42.5 | 26.2 | 6.4 | 1.2 | 3.3 | 1.1 | 9.5 | 14 | 150 | -
| B-2 | 37.8121 | 140.5058 | 7.3 | 259 | 22.8 | 1.8 | 2.6 | 2.730 | 0.8 | 5.6 | 65.4 | 24.1 | 2.2 | 1.9 | 0.34 | 4.8 | 14 | 160 | -
| B-3 | 37.8182 | 140.4679 | 7.3 | 282 | 19.7 | 1.5 | 2.2 | 2.677 | 29.6 | 42.0 | 24.0 | 3.4 | 1.0 |  | 1.4 | 9.5 | 8.6 | 98 | -
Uda River | C-6 | 37.7764 | 140.8877 | 7.4 | 299 | 20.0 | 1.6 | 1.4 | 2.685 | 16.6 | 47.4 | 34.2 | 1.0 | 0.8 |  | 1.1 | 4.8 | 15 | 140 | 0.66
Mano River | D-4 a | 37.7308 | 140.9081 | 7.4 | 301 | 17.7 | 1.6 | 1.7 | 2.711 | 15.7 | 47.4 | 33.4 | 2.5 | 1.0 |  | 1.1 | 9.5 | 24 | 250 | 0.86
Niida River | E-2 a | 37.664 | 140.9447 | 7.1 | 337 | 13.6 | 1.5 | 2.6 | 2.708 | 33.6 | 28.8 | 23.5 | 11.5 | 2.6 |  | 1.3 | 4.8 | 46 | 460 | 0.23
Ota River | F-1 | 37.5975 | 140.9252 | 7.4 | 325 | 19.4 | 1.3 | 1.9 | 2.646 | 16.1 | 28.2 | 47.1 | 6.8 | 1.8 |  | 0.75 | 9.5 | 150 | 1600 | 0.64
Lake Hayama (Mano Dam) | G-1 | 37.7321 | 140.8127 | 6.9 | 356 | 58.3 | 14.4 | 28.6 | 2.515 | 0.0 | 0.0 | 2.0 | 41.3 | 37.1 | 19.6 | 0.061 | 2.0 | 330 | 3200 | 3.2
| G-4 | 37.7382 | 140.8035 | 7.3 | 295 | 22.2 | 3.0 | 3.6 | 2.690 | 12.8 | 23.7 | 49.8 | 9.9 | 0.8 | 3.0 | 0.65 | 19 | 60 | 630 | -
Lake Akimoto | H-1 | 37.6575 | 140.1264 | 6.8 | 260 | 65.8 | 10.1 | 28.1 | 2.540 | 0.0 | 0.0 | 0.1 | 0.1 | 55.0 | 44.8 | 0.0062 | 2.0 | 120 | 1300 | 1.3
Lake Inawashiro | J-1 | 37.4203 | 140.1008 | 6.5 | 321 | 22.1 | 1.1 | 2.0 | 2.752 | 0.8 | 1.4 | 80.6 | 15.5 | 1.7 |  | 0.35 | 9.5 | 2.4 | 38 | 0.15
Off the mouth of the Abukuma River (Sea Area in front of the mouth of the Abukuma River) | K-3 | 38.0458 | 140.9518 | 7.7 | 273 | 34.3 | 4.8 | 7.6 | 2.703 | 0.0 | 0.2 | 0.2 | 32.2 | 54.7 | 12.7 | 0.058 | 4.8 | 22 | 230 | N.D.(0.12)
Off Soma City (Matsukawaura) | L-2 | 37.8155 | 140.9763 | 7.1 | 282 | 19.8 | 1.2 | 1.5 | 2.735 | 1.0 | 1.8 | 74.0 | 18.9 | 0.4 | 3.9 | 0.33 | 4.8 | 1.7 | 15 | N.D.(0.13)
Off Iwaki City (Hisanohama) | M-2 | 37.1996 | 141.0853 | 7.8 | 254 | 21.6 | 2.0 | 2.0 | 2.785 | 1.6 | 1.1 | 2.3 | 90.4 | 0.3 | 4.3 | 0.16 | 9.5 | 2.7 | 30 | N.D.(0.15)
Note) N.D. means to be below the detection limit and figures in parentheses show the detection limit.

## 2018summer_aquatic organisms
○ Results (aquatic organisms)
Location |  | Sampling point | Sampling date | Division | Class | Order | Family | Scientific name | English name | Population | Sample weight (kg-wet) | Note |  |  | Radioactive cesium (Bq/kg-wet) |  |  | Sr-90 （Bq/kg-wet)
[12 empty] | Growth stage | Stomach contents | Measurement site | Total | Cs-134 | Cs-137
Abukuma River System | A-1 | The main stream of the Abukuma River | 2018-08-21 | Vertebrata | Osteichthyes | Cypriniformes | Cyprinidae | Tribolodon hakonensis | Japanese dace | 8 | 0.15 | Immature fish | - | - | 6.30 | 0.60 | 5.7 | -
|  |  |  | Vertebrata | Osteichthyes | Cypriniformes | Cyprinidae | Opsariichthys platypus | Pale chub | 4 | 0.049 | Immature fish,Mature fish | - | - | 9.6 | 1.1 | 8.5 | -
|  |  |  | Vertebrata | Osteichthyes | Cypriniformes | Cyprinidae | Gnathopogon elongatus elongatus | Gnathopogon elongatus elongatus | 19 | 0.10 | Immature fish,Mature fish | - | - | 5.2 | N.D.(0.67) | 5.2 | -
|  |  |  | Vertebrata | Osteichthyes | Cypriniformes | Cobitidae | Nemacheilus toni | Stone loach | 11 | 0.025 | Immature fish | - | - | 2.1 | N.D.(2.0) | 2.1 | -
|  |  |  | Vertebrata | Osteichthyes | Perciformes | Centrarchidae | Micropterus salmoides | Largemouth bass | 1 | 0.0062 | Immature fish | - | - | N.D. | N.D.(7.2) | N.D.(6.6) | -
|  |  |  | Vertebrata | Osteichthyes | Perciformes | Centrarchidae | Micropterus dolomieu | Small mouth bass | 2 | 0.0087 | Immature fish | - | - | 4.4 | N.D.(3.7) | 4.4 | -
| A-2 | Harase River | 2018-08-22 | Algae/plant | - | - | - | - | Riverbed Deposits (Include algae) | - | 0.030 | - | - | - | 75.9 | 8.9 | 67 | -
|  |  |  | Algae/plant | Zygnematophyceae | Zygnematales | Zygnemataceae | Spirogyra sp. | Spirogyra | - | 0.093 | - | - | - | 9.7 | N.D.(3.7) | 9.7 | -
|  |  |  | Arthropoda | Insecta | Trichoptera | Stenopsychidae | Stenopsyche marmorata | Stenopsyche marmorata | 94 | 0.022 | Larva | - | - | 19 | N.D.(2.4) | 19 | -
|  |  |  | Arthropoda | Insecta | Odonata | Cordulegastridae | Anotogaster sieboldii | Anotogester sieboldii | 30 | 0.014 | Larva(Dragonfly larva) | - | - | 10 | N.D.(3.2) | 10 | -
|  |  |  | Arthropoda | Insecta | Odonata | Gomphidae | Melligomphus viridicostus | Melligomphus viridicostus
|  |  |  | Arthropoda | Insecta | Odonata | Gomphidae | Sieboldius albardae | Sieboldius albardae
|  |  |  | Arthropoda | Insecta | Odonata | Gomphidae | Asiagomphus melaenops | Asiagomphus melaenops
|  |  |  | Arthropoda | Insecta | Megaloptera | Corydalidae | Protohermes grandis | Protohermes grandis | 16 | 0.0095 | Larva | - | - | 6.8 | N.D.(4.3) | 6.8 | -
|  |  |  | Arthropoda | Malacostraca | Decapoda | Cambaridae | Procambarus clarkii | Red swamp crawfish | 8 | 0.024 | Juvenile,Imago | - | - | 16 | N.D.(2.6) | 16 | -
|  |  |  | Arthropoda | Malacostraca | Decapoda | Atyidae | Neocaridina sp. | Neocaridina | 658 | 0.075 | Juvenile,Imago | - | - | 15.6 | 1.6 | 14 | -
|  |  |  | Mollusca | Gastropoda | Discopoda | Pleuroceridae | Semisulcospira libertina | Semisulcospira libertina | 30 | 0.023 | Imago | - | Molluscous part | 14 | N.D.(8.9) | 14 | -
|  |  |  | Vertebrata | Osteichthyes | Cypriniformes | Cyprinidae | Phoxinus lagowskii steindachneri | Amur Minnow | 11 | 0.052 | Immature fish,Mature fish | - | - | 7.6 | 1.3 | 6.3 | -
|  |  |  | Vertebrata | Osteichthyes | Cypriniformes | Cyprinidae | Tribolodon hakonensis | Japanese dace | 3 | 0.085 | Immature fish,Mature fish | - | - | 14.3 | 1.3 | 13 | -
|  |  |  | Vertebrata | Osteichthyes | Cypriniformes | Cyprinidae | Pseudogobio esocinus esocinus | Pseudogobio esocinus esocinus | 2 | 0.017 | Immature fish | - | - | 7.0 | N.D.(2.8) | 7.0 | -
|  |  |  | Vertebrata | Osteichthyes | Cypriniformes | Cyprinidae | Candidia temminckii | Dark chub | 92 | 0.91 | Immature fish,Mature fish | - | - | 8.0 | 1.1 | 6.9 | 0.29
|  |  |  | Vertebrata | Osteichthyes | Cypriniformes | Cobitidae | Misgurnus anguillicaudatus | Oriental weatherfish | 25 | 0.026 | Immature fish | - | - | 5.3 | N.D.(2.1) | 5.3 | -
|  |  |  | Coarse Particulate Organic Matter | - | - | - | - | Bottom fallen leaves | - | 0.21 | - | - | - | 3.9 | N.D.(2.8) | 3.9 | -
*1: Organisms were collected in or around the targeted water areas.
*2: When multiple types of aquatic organisms were collected, a sample was prepared by mixing them.
*3: For a sample made of multiple types of aquatic organisms, the English name of the dominant one largest in number is underlined.
*4: Basically, measurement was conducted for all organism samples. Viscera (stomach and bowels) were removed for the measurement when possible so that undigested food and sediments, etc. in the digestive system would be excluded.
*5: Plankton (suspended algae) is the residue remaining after the filtration of lake water or seawater with a plankton net (40μm-mesh).
*6: River bottom materials (incl. algae) are algae, etc. that were scratched off stones with a brush, etc. and may include very fine particles such as inorganic silt and clay.
*7: N.D. means to be below the detection limit and figures in parentheses show the detection limit.
*8: Activity concentrations include counting errors, but the details are omitted here.
Location |  | Sampling point | Sampling date | Division | Class | Order | Family | Scientific name | English name | Population | Sample weight (kg-wet) | Note |  |  | Radioactive cesium (Bq/kg-wet) |  |  | Sr-90 （Bq/kg-wet)
[12 empty] | Growth stage | Stomach contents | Measurement site | Total | Cs-134 | Cs-137
Abukuma River System | B-2 | The main stream of the Abukuma River | 2018-08-20 | Vertebrata | Osteichthyes | Cypriniformes | Cyprinidae | Tribolodon hakonensis | Japanese dace | 4 | 1.2 | Mature fish | Obscure digesta | Viscera removed | 8.86 | 0.66 | 8.2 | 0.18
|  |  |  | Vertebrata | Osteichthyes | Cypriniformes | Cyprinidae | Hemibarbus barbus | Hemibarbus barbus | 3 | 3.7 | Mature fish | Obscure digesta | Viscera removed | 5.93 | 0.53 | 5.4 | 0.49
|  |  |  | Vertebrata | Osteichthyes | Salmoniformes | Osmeridae | Plecoglossus altivelis altivelis | Sweetfish | 62 | 2.2 | Immature fish,Mature fish | - | - | 19.0 | 2.0 | 17 | 0.13
|  |  |  | Vertebrata | Osteichthyes | Perciformes | Centrarchidae | Micropterus dolomieu | Small mouth bass | 6 | 1.3 | Immature fish,Mature fish | Stone loach,Shrimp | Viscera removed | 10.05 | 0.95 | 9.1 | 0.16
|  |  |  | Vertebrata | Osteichthyes | Siluriformes | Ictaluridae | Ictalurus punctatus | Channel catfish | 4 | 2.9 | Immature fish,Mature fish | Sweetfish,Sphagnum | Viscera removed | 17.7 | 1.7 | 16 | 0.31
|  |  |  | Vertebrata | Osteichthyes | Siluriformes | Bagridae | Tachysurus tokiensis | Cut-tailed bullhead | 1 | 0.12 | Mature fish | Platambus fimbriatus,Common prawn | Viscera removed | 4.3 | N.D.(0.73) | 4.3 | -
|  |  |  | Vertebrata | Osteichthyes | Siluriformes | Siluridae | Silurus asotus | Amur catfish | 3 | 0.49 | Immature fish,Mature fish | Fish | Viscera removed | 32.9 | 3.9 | 29 | -
| B-3 | Surikami River | 2018-08-22 | Algae/plant | - | - | - | - | Riverbed Deposits (Include algae) | - | 0.017 | - | - | - | 23.1 | 2.1 | 21 | -
|  |  |  | Arthropoda | Insecta | Trichoptera | Stenopsychidae | Stenopsyche marmorata | Stenopsyche marmorata | 185 | 0.058 | Larva | - | - | 14.3 | 1.3 | 13 | -
|  |  |  | Arthropoda | Insecta | Odonata | Corduliidae | Macromia amphigena amphigena | Macromia amphigena | 18 | 0.0088 | Larva(Dragonfly larva) | - | - | N.D. | N.D.(4.7) | N.D.(4.5) | -
|  |  |  | Arthropoda | Insecta | Odonata | Gomphidae | Melligomphus viridicostus | Melligomphus viridicostus
|  |  |  | Arthropoda | Insecta | Odonata | Gomphidae | Sieboldius albardae | Sieboldius albardae
|  |  |  | Arthropoda | Insecta | Megaloptera | Corydalidae | Protohermes grandis | Protohermes grandis | 43 | 0.029 | Larva | - | - | 1.9 | N.D.(1.8) | 1.9 | -
|  |  |  | Mollusca | Gastropoda | Discopoda | Pleuroceridae | Semisulcospira libertina | Semisulcospira libertina | 30 | 0.0092 | Imago | - | Molluscous part | 6.0 | N.D.(4.0) | 6.0 | -
|  |  |  | Vertebrata | Osteichthyes | Scorpaeniformes | Cottidae | Cottus pollux | Japanese fluvial sculpin | 40 | 0.30 | Immature fish | - | - | 3.21 | 0.41 | 2.8 | -
|  |  |  | Vertebrata | Osteichthyes | Cypriniformes | Cyprinidae | Phoxinus lagowskii steindachneri | Amur Minnow | 36 | 0.18 | Immature fish,Mature fish | - | - | 3.9 | N.D.(0.43) | 3.9 | -
|  |  |  | Vertebrata | Osteichthyes | Cypriniformes | Cyprinidae | Candidia temminckii | Dark chub | 2 | 0.028 | Immature fish,Mature fish | - | - | 7.6 | N.D.(1.5) | 7.6 | -
|  |  |  | Vertebrata | Osteichthyes | Cypriniformes | Cyprinidae | Cyprinus carpio | Common carp | 1 | 2.2 | Mature fish | Obscure digesta | Viscera removed | 9.31 | 0.71 | 8.6 | 0.70
|  |  |  | Vertebrata | Osteichthyes | Cypriniformes | Cobitidae | Misgurnus anguillicaudatus | Oriental weatherfish | 19 | 0.046 | Immature fish,Mature fish | - | - | 7.5 | 1.1 | 6.4 | -
|  |  |  | Vertebrata | Osteichthyes | Cypriniformes | Cobitidae | Nemacheilus toni | Stone loach | 57 | 0.46 | Immature fish | - | - | 4.62 | 0.42 | 4.2 | -
|  |  |  | Vertebrata | Osteichthyes | Siluriformes | Bagridae | Tachysurus tokiensis | Cut-tailed bullhead | 2 | 0.039 | Immature fish,Mature fish | - | - | 7.2 | N.D.(1.7) | 7.2 | -
|  |  |  | Vertebrata | Osteichthyes | Siluriformes | Siluridae | Silurus asotus | Amur catfish | 1 | 2.5 | Mature fish | Fish | Viscera removed | 19.7 | 1.7 | 18 | 0.18
|  |  |  | Vertebrata | Amphibia | Anura | Glandirana | Glandirana rugosa | Wrinkled Frog | 6 | 0.043 | Imago | - | - | 5.8 | N.D.(1.5) | 5.8 | -
|  |  |  | Coarse Particulate Organic Matter | - | - | - | - | Bottom fallen leaves | - | 0.14 | - | - | - | 3.0 | N.D.(2.2) | 3.0 | -
*1: Organisms were collected in or around the targeted water areas.
*2: When multiple types of aquatic organisms were collected, a sample was prepared by mixing them.
*3: For a sample made of multiple types of aquatic organisms, the English name of the dominant one largest in number is underlined.
*4: Basically, measurement was conducted for all organism samples. Viscera (stomach and bowels) were removed for the measurement when possible so that undigested food and sediments, etc. in the digestive system would be excluded.
*5: Plankton (suspended algae) is the residue remaining after the filtration of lake water or seawater with a plankton net (40μm-mesh).
*6: River bottom materials (incl. algae) are algae, etc. that were scratched off stones with a brush, etc. and may include very fine particles such as inorganic silt and clay.
*7: N.D. means to be below the detection limit and figures in parentheses show the detection limit.
*8: Activity concentrations include counting errors, but the details are omitted here.
Location |  | Sampling point | Sampling date | Division | Class | Order | Family | Scientific name | English name | Population | Sample weight (kg-wet) | Note |  |  | Radioactive cesium (Bq/kg-wet) |  |  | Sr-90 （Bq/kg-wet)
[12 empty] | Growth stage | Stomach contents | Measurement site | Total | Cs-134 | Cs-137
Uda River | C-6 | The main stream of the Uda River | 2018-08-25 | Algae/plant | - | - | - | - | Riverbed Deposits (Include algae) | - | 0.0090 | - | - | - | 67.6 | 5.6 | 62 | -
|  |  |  | Algae/plant | Zygnematophyceae | Zygnematales | Zygnemataceae | Spirogyra sp. | Spirogyra | - | 0.15 | - | - | - | 3.6 | N.D.(2.1) | 3.6 | -
|  |  |  | Arthropoda | Insecta | Odonata | Corduliidae | Macromia amphigena amphigena | Macromia amphigena | 120 | 0.016 | Larva(Dragonfly larva) | - | - | 4.0 | N.D.(2.4) | 4.0 | -
|  |  |  | Arthropoda | Insecta | Odonata | Cordulegastridae | Anotogaster sieboldii | Anotogester sieboldii
|  |  |  | Arthropoda | Insecta | Odonata | Gomphidae | Melligomphus viridicostus | Melligomphus viridicostus
|  |  |  | Arthropoda | Insecta | Odonata | Gomphidae | Sieboldius albardae | Sieboldius albardae
|  |  |  | Arthropoda | Insecta | Odonata | Gomphidae | Davidius sp. | Davidius
|  |  |  | Arthropoda | Insecta | Odonata | Gomphidae | Asiagomphus melaenops | Asiagomphus melaenops
|  |  |  | Arthropoda | Insecta | Odonata | Aeshnidae | Boyeria maclachlani | Boyeria maclachlani
|  |  |  | Arthropoda | Malacostraca | Decapoda | Cambaridae | Procambarus clarkii | Red swamp crawfish | 1 | 0.014 | Imago | - | - | 5.5 | N.D.(2.9) | 5.5 | -
|  |  |  | Arthropoda | Malacostraca | Decapoda | Palaemonidae | Palaemon paucidens | Common prawn | 103 | 0.061 | Imago | - | - | 6.5 | N.D.(3.6) | 6.5 | -
|  |  |  | Arthropoda | Malacostraca | Decapoda | Atyidae | Paratya improvisa | Freshwater shrimp | 891 | 0.17 | Juvenile | - | - | 6.7 | N.D.(1.7) | 6.7 | -
|  |  |  | Arthropoda | Malacostraca | Decapoda | Varunidae | Eriocheir japonica | Japanese mitten crab | 3 | 0.029 | Juvenile | - | - | 10 | N.D.(1.6) | 10 | -
|  |  |  | Vertebrata | Osteichthyes | Anguilliformes | Anguillidae | Anguilla japonica | Japanese eel | 1 | 1.4 | Mature fish | Empty stomach | Viscera removed | 51.5 | 5.5 | 46 | 0.076
|  |  |  | Vertebrata | Osteichthyes | Cypriniformes | Cyprinidae | Tribolodon hakonensis | Japanese dace | 3 | 0.011 | Immature fish | - | - | 11 | N.D.(3.3) | 11 | -
|  |  |  | Vertebrata | Osteichthyes | Cypriniformes | Cyprinidae | Opsariichthys platypus | Pale chub | 27 | 0.16 | Immature fish | - | - | 12 | N.D.(2.1) | 12 | -
|  |  |  | Vertebrata | Osteichthyes | Cypriniformes | Cyprinidae | Pseudogobio esocinus esocinus | Pseudogobio esocinus esocinus | 4 | 0.038 | Immature fish | - | - | 5.2 | N.D.(1.3) | 5.2 | -
|  |  |  | Vertebrata | Osteichthyes | Cypriniformes | Cyprinidae | Candidia temminckii | Dark chub | 20 | 0.12 | Immature fish | - | - | 6.4 | N.D.(2.2) | 6.4 | -
|  |  |  | Vertebrata | Osteichthyes | Cypriniformes | Cyprinidae | Hemibarbus barbus | Hemibarbus barbus | 2 | 0.012 | Immature fish | - | - | 4.1 | N.D.(3.9) | 4.1 | -
|  |  |  | Vertebrata | Osteichthyes | Cypriniformes | Cobitidae | Cobitis biwae | Cobitis biwae | 25 | 0.049 | Immature fish,Mature fish | - | - | 6.3 | N.D.(1.4) | 6.3 | -
|  |  |  | Vertebrata | Osteichthyes | Cypriniformes | Cobitidae | Misgurnus anguillicaudatus | Oriental weatherfish | 6 | 0.0086 | Immature fish | - | - | N.D. | N.D.(3.5) | N.D.(3.3) | -
|  |  |  | Vertebrata | Osteichthyes | Salmoniformes | Osmeridae | Plecoglossus altivelis altivelis | Sweetfish | 39 | 0.32 | Immature fish | - | - | 19.4 | 1.4 | 18 | -
|  |  |  | Vertebrata | Osteichthyes | Perciformes | Gobiidae | Rhinogobius fluviatilis | Rhinogobius fluviatilis | 42 | 0.040 | Immature fish,Mature fish | - | - | 8.4 | N.D.(1.3) | 8.4 | -
|  |  |  | Vertebrata | Osteichthyes | Perciformes | Gobiidae | Rhinogobius nagoyae | Rhinogobius nagoyae
|  |  |  | Vertebrata | Osteichthyes | Perciformes | Gobiidae | Tridentiger brevispinis | Dusky tripletooth goby | 2 | 0.022 | Mature fish | - | - | 13 | N.D.(1.9) | 13 | -
|  |  |  | Vertebrata | Cephalaspidomorphi | Petromyzontiformes | Petromyzontidae | Lethenteron reissneri | Far eastern brook lamprey | 9 | 0.031 | Ammocoetes(larva) | - | - | 4.3 | N.D.(1.3) | 4.3 | -
|  |  |  | Coarse Particulate Organic Matter | - | - | - | - | Bottom fallen leaves | - | 0.23 | - | - | - | 12 | N.D.(1.7) | 12 | -
*1: Organisms were collected in or around the targeted water areas.
*2: When multiple types of aquatic organisms were collected, a sample was prepared by mixing them.
*3: For a sample made of multiple types of aquatic organisms, the English name of the dominant one largest in number is underlined.
*4: Basically, measurement was conducted for all organism samples. Viscera (stomach and bowels) were removed for the measurement when possible so that undigested food and sediments, etc. in the digestive system would be excluded.
*5: Plankton (suspended algae) is the residue remaining after the filtration of lake water or seawater with a plankton net (40μm-mesh).
*6: River bottom materials (incl. algae) are algae, etc. that were scratched off stones with a brush, etc. and may include very fine particles such as inorganic silt and clay.
*7: N.D. means to be below the detection limit and figures in parentheses show the detection limit.
*8: Activity concentrations include counting errors, but the details are omitted here.
Location |  | Sampling point | Sampling date | Division | Class | Order | Family | Scientific name | English name | Population | Sample weight (kg-wet) | Note |  |  | Radioactive cesium (Bq/kg-wet) |  |  | Sr-90 （Bq/kg-wet)
[12 empty] | Growth stage | Stomach contents | Measurement site | Total | Cs-134 | Cs-137
Mano River | D-3 | The main stream of the Mano River | 2018-08-27 | Vertebrata | Osteichthyes | Cypriniformes | Cyprinidae | Tribolodon hakonensis | Japanese dace | 14 | 0.20 | Immature fish | - | - | 7.1 | N.D.(2.0) | 7.1 | -
|  |  |  | Vertebrata | Osteichthyes | Cypriniformes | Cyprinidae | Opsariichthys platypus | Pale chub | 19 | 0.27 | Immature fish,Mature fish | - | - | 4.5 | N.D.(1.7) | 4.5 | -
|  |  |  | Vertebrata | Osteichthyes | Cypriniformes | Cyprinidae | Gnathopogon elongatus elongatus | Gnathopogon elongatus elongatus | 62 | 0.23 | Immature fish,Mature fish | - | - | 11 | N.D.(1.8) | 11 | -
|  |  |  | Vertebrata | Osteichthyes | Salmoniformes | Osmeridae | Plecoglossus altivelis altivelis | Sweetfish | 128 | 2.7 | Immature fish,Mature fish | - | - | 19.4 | 1.4 | 18 | 0.12
| D-4 b | The main stream of the Mano River | 2018-08-28 | Algae/plant | - | - | - | - | Riverbed Deposits (Include algae) | - | 0.0066 | - | - | - | 34 | N.D.(24) | 34 | -
|  |  |  | Algae/plant | Monocotyledoneae | Najadales | Potamogetonaceae | Potamogeton crispus | Curly-leaf pondweed | - | 0.12 | - | - | - | 17.8 | 2.8 | 15 | -
|  |  |  | Arthropoda | Insecta | Megaloptera | Corydalidae | Protohermes grandis | Protohermes grandis | 27 | 0.012 | Larva | - | - | 16 | N.D.(19) | 16 | -
|  |  |  | Arthropoda | Malacostraca | Decapoda | Cambaridae | Procambarus clarkii | Red swamp crawfish | 3 | 0.024 | Juvenile,Imago | - | - | 19 | N.D.(9.3) | 19 | -
|  |  |  | Arthropoda | Malacostraca | Decapoda | Atyidae | Paratya improvisa | Freshwater shrimp | 153 | 0.0099 | Juvenile | - | - | 15 | N.D.(17) | 15 | -
|  |  |  | Mollusca | Gastropoda | Discopoda | Pleuroceridae | Semisulcospira libertina | Semisulcospira libertina | 30 | 0.024 | Imago | - | Molluscous part | 27 | N.D.(7.4) | 27 | -
|  |  |  | Vertebrata | Osteichthyes | Cypriniformes | Cyprinidae | Phoxinus lagowskii steindachneri | Amur Minnow | 7 | 0.0094 | Immature fish,Mature fish | - | - | 11 | N.D.(4.2) | 11 | -
|  |  |  | Vertebrata | Osteichthyes | Cypriniformes | Cyprinidae | Opsariichthys platypus | Pale chub | 49 | 0.12 | Immature fish | - | - | 21.2 | 3.2 | 18 | -
|  |  |  | Vertebrata | Osteichthyes | Cypriniformes | Cobitidae | Misgurnus anguillicaudatus | Oriental weatherfish | 6 | 0.020 | Immature fish,Mature fish | - | - | 22 | N.D.(8.3) | 22 | -
|  |  |  | Vertebrata | Osteichthyes | Salmoniformes | Osmeridae | Plecoglossus altivelis altivelis | Sweetfish | 20 | 0.12 | Immature fish | - | - | 36.1 | 4.1 | 32 | -
|  |  |  | Vertebrata | Osteichthyes | Perciformes | Gobiidae | Rhinogobius fluviatilis | Rhinogobius fluviatilis | 9 | 0.036 | Mature fish | - | - | 22 | N.D.(4.7) | 22 | -
|  |  |  | Vertebrata | Osteichthyes | Perciformes | Gobiidae | Rhinogobius nagoyae | Rhinogobius nagoyae
|  |  |  | Coarse Particulate Organic Matter | - | - | - | - | Bottom fallen leaves | - | 0.20 | - | - | - | 31.3 | 3.3 | 28 | -
| D-5 | The main stream of the Mano River | 2018-08-27 | Vertebrata | Osteichthyes | Siluriformes | Siluridae | Silurus asotus | Amur catfish | 1 | 0.13 | Immature fish | Obscure digesta | Viscera removed | 55.0 | 5.0 | 50 | -
*1: Organisms were collected in or around the targeted water areas.
*2: When multiple types of aquatic organisms were collected, a sample was prepared by mixing them.
*3: For a sample made of multiple types of aquatic organisms, the English name of the dominant one largest in number is underlined.
*4: Basically, measurement was conducted for all organism samples. Viscera (stomach and bowels) were removed for the measurement when possible so that undigested food and sediments, etc. in the digestive system would be excluded.
*5: Plankton (suspended algae) is the residue remaining after the filtration of lake water or seawater with a plankton net (40μm-mesh).
*6: River bottom materials (incl. algae) are algae, etc. that were scratched off stones with a brush, etc. and may include very fine particles such as inorganic silt and clay.
*7: N.D. means to be below the detection limit and figures in parentheses show the detection limit.
*8: Activity concentrations include counting errors, but the details are omitted here.
Location |  | Sampling point | Sampling date | Division | Class | Order | Family | Scientific name | English name | Population | Sample weight (kg-wet) | Note |  |  | Radioactive cesium (Bq/kg-wet) |  |  | Sr-90 （Bq/kg-wet)
[12 empty] | Growth stage | Stomach contents | Measurement site | Total | Cs-134 | Cs-137
Niida River | E-2 b | The main stream of the Niida River | 2018-08-26 | Algae/plant | - | - | - | - | Riverbed Deposits (Include algae) | - | 0.0085 | - | - | - | 696 | 66 | 630 | -
|  |  |  | Arthropoda | Insecta | Trichoptera | Stenopsychidae | Stenopsyche marmorata | Stenopsyche marmorata | 88 | 0.020 | Larva | - | - | 182 | 12 | 170 | -
|  |  |  | Arthropoda | Insecta | Odonata | Corduliidae | Macromia amphigena amphigena | Macromia amphigena | 94 | 0.029 | Larva(Dragonfly larva) | - | - | 52.5 | 5.5 | 47 | -
|  |  |  | Arthropoda | Insecta | Odonata | Gomphidae | Melligomphus viridicostus | Melligomphus viridicostus
|  |  |  | Arthropoda | Insecta | Odonata | Gomphidae | Sieboldius albardae | Sieboldius albardae
|  |  |  | Arthropoda | Insecta | Odonata | Gomphidae | Davidius sp. | Davidius
|  |  |  | Arthropoda | Insecta | Odonata | Gomphidae | Asiagomphus melaenops | Asiagomphus melaenops
|  |  |  | Arthropoda | Insecta | Megaloptera | Corydalidae | Protohermes grandis | Protohermes grandis | 8 | 0.0062 | Larva | - | - | 143 | 13 | 130 | -
|  |  |  | Arthropoda | Insecta | Megaloptera | Corydalidae | Parachauliodes japonicus | Parachauliodes japonicus
|  |  |  | Arthropoda | Malacostraca | Decapoda | Cambaridae | Procambarus clarkii | Red swamp crawfish | 3 | 0.046 | Imago | - | - | 48.3 | 4.3 | 44 | -
|  |  |  | Arthropoda | Malacostraca | Decapoda | Palaemonidae | Palaemon paucidens | Common prawn | 12 | 0.017 | Imago | - | - | 27 | N.D.(11) | 27 | -
|  |  |  | Arthropoda | Malacostraca | Decapoda | Atyidae | Paratya improvisa | Freshwater shrimp | 430 | 0.044 | Juvenile,Imago | - | - | 51.3 | 5.3 | 46 | -
|  |  |  | Arthropoda | Malacostraca | Decapoda | Varunidae | Eriocheir japonica | Japanese mitten crab | 10 | 0.11 | Juvenile | - | - | 52.1 | 4.1 | 48 | -
|  |  |  | Mollusca | Gastropoda | Discopoda | Pleuroceridae | Semisulcospira libertina | Semisulcospira libertina | 30 | 0.029 | Imago | - | Molluscous part | 35.3 | 3.3 | 32 | -
|  |  |  | Vertebrata | Osteichthyes | Cypriniformes | Cyprinidae | Tribolodon hakonensis | Japanese dace | 114 | 1.9 | Immature fish,Mature fish | - | - | 29.8 | 2.8 | 27 | 0.50
|  |  |  | Vertebrata | Osteichthyes | Cypriniformes | Cyprinidae | Opsariichthys platypus | Pale chub | 33 | 0.19 | Immature fish | - | - | 29.7 | 2.7 | 27 | -
|  |  |  | Vertebrata | Osteichthyes | Cypriniformes | Cyprinidae | Pseudogobio esocinus esocinus | Pseudogobio esocinus esocinus | 4 | 0.10 | Immature fish,Mature fish | - | - | 30.6 | 3.6 | 27 | -
|  |  |  | Vertebrata | Osteichthyes | Cypriniformes | Cyprinidae | Candidia temminckii | Dark chub | 15 | 0.094 | Immature fish | - | - | 19.6 | 2.6 | 17 | -
|  |  |  | Vertebrata | Osteichthyes | Cypriniformes | Cyprinidae | Carassius auratus | Carassius auratus langsdorfii | 1 | 0.018 | Immature fish | - | - | 95 | 13 | 82 | -
|  |  |  | Vertebrata | Osteichthyes | Cypriniformes | Cyprinidae | Cyprinus carpio | Common carp | 2 | 0.027 | Immature fish | - | - | 30.2 | 2.2 | 28 | -
|  |  |  | Vertebrata | Osteichthyes | Cypriniformes | Cyprinidae | Acheilognathus melanogaster | Acheilognathus melanogaster | 5 | 0.012 | Immature fish,Mature fish | - | - | 75.7 | 8.7 | 67 | -
|  |  |  | Vertebrata | Osteichthyes | Cypriniformes | Cyprinidae | Gnathopogon elongatus elongatus | Gnathopogon elongatus elongatus | 7 | 0.038 | Immature fish,Mature fish | - | - | 45.8 | 5.8 | 40 | -
|  |  |  | Vertebrata | Osteichthyes | Cypriniformes | Cyprinidae | Hemibarbus barbus | Hemibarbus barbus | 179 | 0.54 | Immature fish | - | - | 22.9 | 1.9 | 21 | -
|  |  |  | Vertebrata | Osteichthyes | Cypriniformes | Cyprinidae | Pseudorasbora parva | Stone moroko | 6 | 0.024 | Mature fish | - | - | 21.3 | 2.3 | 19 | -
|  |  |  | Vertebrata | Osteichthyes | Cypriniformes | Cobitidae | Misgurnus anguillicaudatus | Oriental weatherfish | 9 | 0.044 | Immature fish,Mature fish | - | - | 15.5 | 1.5 | 14 | -
|  |  |  | Vertebrata | Osteichthyes | Salmoniformes | Osmeridae | Plecoglossus altivelis altivelis | Sweetfish | 22 | 0.35 | Immature fish,Mature fish | - | - | 71.2 | 5.2 | 66 | -
|  |  |  | Vertebrata | Osteichthyes | Perciformes | Gobiidae | Rhinogobius nagoyae | Rhinogobius nagoyae | 6 | 0.021 | Mature fish | - | - | 44.0 | 4.0 | 40 | -
|  |  |  | Vertebrata | Osteichthyes | Siluriformes | Bagridae | Tachysurus tokiensis | Cut-tailed bullhead | 12 | 0.012 | Immature fish | - | - | 16 | N.D.(3.5) | 16 | -
|  |  |  | Vertebrata | Amphibia | Anura | - | - | Frog | 70 | 0.13 | Larva(Tadpole) | - | - | 695 | 65 | 630 | -
|  |  |  | Coarse Particulate Organic Matter | - | - | - | - | Bottom fallen leaves | - | 0.28 | - | - | - | 186 | 16 | 170 | -
| E-4 | The main stream of the Niida River | 2018-09-01 | Vertebrata | Osteichthyes | Salmoniformes | Osmeridae | Plecoglossus altivelis altivelis | Sweetfish | 11 | 0.30 | Immature fish,Mature fish | - | - | 51.5 | 4.5 | 47 | -
*1: Organisms were collected in or around the targeted water areas.
*2: When multiple types of aquatic organisms were collected, a sample was prepared by mixing them.
*3: For a sample made of multiple types of aquatic organisms, the English name of the dominant one largest in number is underlined.
*4: Basically, measurement was conducted for all organism samples. Viscera (stomach and bowels) were removed for the measurement when possible so that undigested food and sediments, etc. in the digestive system would be excluded.
*5: Plankton (suspended algae) is the residue remaining after the filtration of lake water or seawater with a plankton net (40μm-mesh).
*6: River bottom materials (incl. algae) are algae, etc. that were scratched off stones with a brush, etc. and may include very fine particles such as inorganic silt and clay.
*7: N.D. means to be below the detection limit and figures in parentheses show the detection limit.
*8: Activity concentrations include counting errors, but the details are omitted here.
Location |  | Sampling point | Sampling date | Division | Class | Order | Family | Scientific name | English name | Population | Sample weight (kg-wet) | Note |  |  | Radioactive cesium (Bq/kg-wet) |  |  | Sr-90 （Bq/kg-wet)
[12 empty] | Growth stage | Stomach contents | Measurement site | Total | Cs-134 | Cs-137
Ota River | F-1 | The main stream of the Ota River | 2018-08-29 | Algae/plant | - | - | - | - | Riverbed Deposits (Include algae) | - | 0.0060 | - | - | - | 256 | 26 | 230 | -
|  |  |  | Algae/plant | Zygnematophyceae | Zygnematales | Zygnemataceae | Spirogyra sp. | Spirogyra | - | 0.33 | - | - | - | 5.6 | N.D.(1.4) | 5.6 | -
|  |  |  | Arthropoda | Insecta | Trichoptera | Stenopsychidae | Stenopsyche marmorata | Stenopsyche marmorata | 87 | 0.031 | Larva | - | - | 232 | 22 | 210 | -
|  |  |  | Arthropoda | Insecta | Odonata | Corduliidae | Macromia amphigena amphigena | Macromia amphigena | 38 | 0.014 | Larva(Dragonfly larva) | - | - | 100 | N.D.(14) | 100 | -
|  |  |  | Arthropoda | Insecta | Odonata | Cordulegastridae | Anotogaster sieboldii | Anotogester sieboldii
|  |  |  | Arthropoda | Insecta | Odonata | Gomphidae | Melligomphus viridicostus | Melligomphus viridicostus
|  |  |  | Arthropoda | Insecta | Odonata | Gomphidae | Sieboldius albardae | Sieboldius albardae
|  |  |  | Arthropoda | Insecta | Odonata | Gomphidae | Davidius sp. | Davidius
|  |  |  | Arthropoda | Insecta | Odonata | Gomphidae | Asiagomphus melaenops | Asiagomphus melaenops
|  |  |  | Arthropoda | Insecta | Megaloptera | Corydalidae | Protohermes grandis | Protohermes grandis | 11 | 0.0045 | Larva | - | - | 54 | N.D.(32) | 54 | -
|  |  |  | Arthropoda | Insecta | Megaloptera | Corydalidae | Parachauliodes japonicus | Parachauliodes japonicus
|  |  |  | Arthropoda | Malacostraca | Decapoda | Palaemonidae | Palaemon paucidens | Common prawn | 7 | 0.012 | Imago | - | - | 353 | 23 | 330 | -
|  |  |  | Arthropoda | Malacostraca | Decapoda | Atyidae | Paratya improvisa | Freshwater shrimp | 102 | 0.014 | Juvenile,Imago | - | - | 170 | 20 | 150 | -
|  |  |  | Arthropoda | Malacostraca | Decapoda | Varunidae | Eriocheir japonica | Japanese mitten crab | 2 | 0.019 | Juvenile | - | - | 348 | 38 | 310 | -
|  |  |  | Vertebrata | Osteichthyes | Cypriniformes | Cyprinidae | Tribolodon hakonensis | Japanese dace | 8 | 0.021 | Immature fish | - | - | 249 | 19 | 230 | -
|  |  |  | Vertebrata | Osteichthyes | Cypriniformes | Cyprinidae | Opsariichthys platypus | Pale chub | 3 | 0.011 | Immature fish | - | - | 184 | 14 | 170 | -
|  |  |  | Vertebrata | Osteichthyes | Cypriniformes | Cyprinidae | Candidia temminckii | Dark chub | 9 | 0.047 | Immature fish | - | - | 152 | 12 | 140 | -
|  |  |  | Vertebrata | Osteichthyes | Cypriniformes | Cobitidae | Cobitis biwae | Cobitis biwae | 3 | 0.0055 | Mature fish | - | - | 130 | N.D.(21) | 130 | -
|  |  |  | Vertebrata | Osteichthyes | Cypriniformes | Cobitidae | Misgurnus anguillicaudatus | Oriental weatherfish | 2 | 0.010 | Mature fish | - | - | 89 | 14 | 75 | -
|  |  |  | Vertebrata | Osteichthyes | Salmoniformes | Osmeridae | Plecoglossus altivelis altivelis | Sweetfish | 6 | 0.036 | Immature fish | - | - | 486 | 36 | 450 | -
|  |  |  | Vertebrata | Osteichthyes | Perciformes | Gobiidae | Rhinogobius fluviatilis | Rhinogobius fluviatilis | 8 | 0.032 | Mature fish | - | - | 578 | 58 | 520 | -
|  |  |  | Vertebrata | Osteichthyes | Perciformes | Gobiidae | Rhinogobius nagoyae | Rhinogobius nagoyae
|  |  |  | Coarse Particulate Organic Matter | - | - | - | - | Bottom fallen leaves | - | 0.22 | - | - | - | 251 | 21 | 230 | -
| F-5 | The main stream of the Ota River | 2018-08-29 | Vertebrata | Osteichthyes | Cypriniformes | Cyprinidae | Cyprinus carpio | Common carp | 1 | 4.3 | Mature fish | Obscure digesta | Viscera removed | 69.2 | 6.2 | 63 | 1.3
|  |  |  | Vertebrata | Osteichthyes | Salmoniformes | Osmeridae | Plecoglossus altivelis altivelis | Sweetfish | 331 | 0.96 | Immature fish | - | - | 174 | 14 | 160 | 0.60
*1: Organisms were collected in or around the targeted water areas.
*2: When multiple types of aquatic organisms were collected, a sample was prepared by mixing them.
*3: For a sample made of multiple types of aquatic organisms, the English name of the dominant one largest in number is underlined.
*4: Basically, measurement was conducted for all organism samples. Viscera (stomach and bowels) were removed for the measurement when possible so that undigested food and sediments, etc. in the digestive system would be excluded.
*5: Plankton (suspended algae) is the residue remaining after the filtration of lake water or seawater with a plankton net (40μm-mesh).
*6: River bottom materials (incl. algae) are algae, etc. that were scratched off stones with a brush, etc. and may include very fine particles such as inorganic silt and clay.
*7: N.D. means to be below the detection limit and figures in parentheses show the detection limit.
*8: Activity concentrations include counting errors, but the details are omitted here.
Location |  | Sampling point | Sampling date | Division | Class | Order | Family | Scientific name | English name | Population | Sample weight (kg-wet) | Note |  |  | Radioactive cesium (Bq/kg-wet) |  |  | Sr-90 （Bq/kg-wet)
[12 empty] | Growth stage | Stomach contents | Measurement site | Total | Cs-134 | Cs-137
Lake Hayama | G-1 G-2 G-3 | In the lake | 2018-08-27 | Algae/plant | - | - | - | - | Plankton (Planktonic algae) | - | 0.012 | - | - | - | 3.9 | N.D.(3.0) | 3.9 | -
|  |  |  | Vertebrata | Osteichthyes | Cypriniformes | Cyprinidae | Tribolodon hakonensis | Japanese dace | 4 | 0.15 | Immature fish,Mature fish | Obscure digesta | Viscera removed | 73.2 | 7.2 | 66 | -
|  |  |  | Vertebrata | Osteichthyes | Cypriniformes | Cyprinidae | Carassius auratus | Carassius auratus langsdorfii | 1 | 1.7 | Mature fish | Obscure digesta | Viscera removed | 59.1 | 5.1 | 54 | 1.1
|  |  |  | Vertebrata | Osteichthyes | Cypriniformes | Cyprinidae | Cyprinus carpio | Common carp | 1 | 0.52 | Mature fish | Obscure digesta | Viscera removed | 36.9 | 3.9 | 33 | -
|  |  |  | Vertebrata | Osteichthyes | Perciformes | Centrarchidae | Micropterus salmoides | Largemouth bass | 2 | 2.4 | Mature fish | Obscure digesta | Viscera removed | 384 | 34 | 350 | 0.80
|  |  |  | Vertebrata | Osteichthyes | Perciformes | Centrarchidae | Micropterus dolomieu | Small mouth bass | 4 | 0.14 | Immature fish | Fish,Shrimp | Viscera removed | 44.6 | 2.6 | 42 | -
|  |  |  | Vertebrata | Osteichthyes | Perciformes | Centrarchidae | Micropterus dolomieu | Small mouth bass | 3 | 2.0 | Mature fish | Obscure digesta | Viscera removed | 286 | 26 | 260 | 0.80
|  |  |  | Vertebrata | Osteichthyes | Perciformes | Centrarchidae | Lepomis macrochirus | Bluegill | 12 | 0.27 | Immature fish | Small pondweed,Chironomus,Caddis-fly | Viscera removed | 45.1 | 5.1 | 40 | -
|  |  |  | Vertebrata | Osteichthyes | Perciformes | Centrarchidae | Lepomis macrochirus | Bluegill | 5 | 0.36 | Immature fish,Mature fish | Radix auricularia japonica,Small pondweed | Viscera removed | 61.7 | 5.7 | 56 | -
|  |  |  | Vertebrata | Osteichthyes | Siluriformes | Siluridae | Silurus asotus | Amur catfish | 1 | 1.4 | Mature fish | Cicada | Viscera removed | 242 | 22 | 220 | 0.47
| G-4 | Inflowing rivers | 2018-08-26 | Algae/plant | - | - | - | - | Riverbed Deposits (Include algae) | - | 0.019 | - | - | - | 373 | 33 | 340 | -
|  |  |  | Arthropoda | Insecta | Trichoptera | Stenopsychidae | Stenopsyche marmorata | Stenopsyche marmorata | 21 | 0.0052 | Larva | - | - | 110 | N.D.(19) | 110 | -
|  |  |  | Arthropoda | Insecta | Odonata | Corduliidae | Macromia amphigena amphigena | Macromia amphigena | 94 | 0.019 | Larva(Dragonfly larva) | - | - | 31 | N.D.(13) | 31 | -
|  |  |  | Arthropoda | Insecta | Odonata | Cordulegastridae | Anotogaster sieboldii | Anotogester sieboldii
|  |  |  | Arthropoda | Insecta | Odonata | Gomphidae | Melligomphus viridicostus | Melligomphus viridicostus
|  |  |  | Arthropoda | Insecta | Odonata | Gomphidae | Sieboldius albardae | Sieboldius albardae
|  |  |  | Arthropoda | Insecta | Odonata | Gomphidae | Davidius sp. | Davidius
|  |  |  | Arthropoda | Insecta | Odonata | Gomphidae | Asiagomphus melaenops | Asiagomphus melaenops
|  |  |  | Arthropoda | Insecta | Megaloptera | Corydalidae | Protohermes grandis | Protohermes grandis | 16 | 0.0099 | Larva | - | - | 9.6 | N.D.(5.9) | 9.6 | -
|  |  |  | Arthropoda | Malacostraca | Decapoda | Atyidae | Paratya improvisa | Freshwater shrimp | 39 | 0.0054 | Juvenile | - | - | 21 | N.D.(8.9) | 21 | -
|  |  |  | Vertebrata | Osteichthyes | Cypriniformes | Cyprinidae | Tribolodon hakonensis | Japanese dace | 10 | 0.23 | Immature fish,Mature fish | - | - | 38.1 | 4.1 | 34 | -
|  |  |  | Vertebrata | Osteichthyes | Salmoniformes | Osmeridae | Plecoglossus altivelis altivelis | Sweetfish | 2 | 0.11 | Mature fish | - | - | 23 | N.D.(3.2) | 23 | -
|  |  | 2018-08-27 | Vertebrata | Osteichthyes | Salmoniformes | Salmonidae | Salvelinus leucomaenis | Char | 4 | 0.52 | Mature fish | Brachycentridae,Lepidoptera(larva),Ephemera japonica,Millipede,Stink bug | Viscera removed | 525 | 45 | 480 | -
|  |  |  | Vertebrata | Osteichthyes | Salmoniformes | Salmonidae | Oncorhynchus masou | Yamame trout | 2 | 0.088 | Immature fish | Kamimuria tibialis,Mont mayfly,Stenopsyche marmorata,Cincticostella elongatula,Crane fly(imago) | Viscera removed | 36 | N.D.(4.1) | 36 | -
|  |  | 2018-08-26 | Vertebrata | Osteichthyes | Perciformes | Gobiidae | Rhinogobius flumineus | Rhinogobius flumineus | 9 | 0.0068 | Immature fish | - | - | 24 | N.D.(21) | 24 | -
|  |  |  | Coarse Particulate Organic Matter | - | - | - | - | Bottom fallen leaves | - | 0.19 | - | - | - | 130 | 10 | 120 | -
*1: Organisms were collected in or around the targeted water areas.
*2: When multiple types of aquatic organisms were collected, a sample was prepared by mixing them.
*3: For a sample made of multiple types of aquatic organisms, the English name of the dominant one largest in number is underlined.
*4: Basically, measurement was conducted for all organism samples. Viscera (stomach and bowels) were removed for the measurement when possible so that undigested food and sediments, etc. in the digestive system would be excluded.
*5: Plankton (suspended algae) is the residue remaining after the filtration of lake water or seawater with a plankton net (40μm-mesh).
*6: River bottom materials (incl. algae) are algae, etc. that were scratched off stones with a brush, etc. and may include very fine particles such as inorganic silt and clay.
*7: N.D. means to be below the detection limit and figures in parentheses show the detection limit.
*8: Activity concentrations include counting errors, but the details are omitted here.
Location |  | Sampling point | Sampling date | Division | Class | Order | Family | Scientific name | English name | Population | Sample weight (kg-wet) | Note |  |  | Radioactive cesium (Bq/kg-wet) |  |  | Sr-90 （Bq/kg-wet)
[12 empty] | Growth stage | Stomach contents | Measurement site | Total | Cs-134 | Cs-137
Lake Akimoto | H-1 H-2 H-3 | In the lake | 2018-09-28 | Arthropoda | Malacostraca | Decapoda | Astacidae | Pacifastacus leniusculus trowbridgii | Signal crayfish | 5 | 0.34 | Imago | - | - | 18.6 | 1.6 | 17 | -
|  |  |  | Vertebrata | Osteichthyes | Cypriniformes | Cyprinidae | Carassius auratus | Carassius auratus langsdorfii | 2 | 1.4 | Mature fish | Obscure digesta | Viscera removed | 37.7 | 2.7 | 35 | -
|  |  |  | Vertebrata | Osteichthyes | Cypriniformes | Cyprinidae | Cyprinus carpio | Common carp | 1 | 3.2 | Mature fish | Obscure digesta | Viscera removed | 24.2 | 2.2 | 22 | -
|  |  |  | Vertebrata | Osteichthyes | Cypriniformes | Cyprinidae | Hemibarbus barbus | Hemibarbus barbus | 2 | 1.5 | Mature fish | Obscure digesta | Viscera removed | 26.1 | 2.1 | 24 | -
|  |  |  | Vertebrata | Osteichthyes | Salmoniformes | Osmeridae | Hypomesus nipponensis | Japanese smelt | 80 | 0.42 | Mature fish | - | - | 8.3 | N.D.(1.4) | 8.3 | -
|  |  |  | Vertebrata | Osteichthyes | Salmoniformes | Salmonidae | Salvelinus leucomaenis | Char | 3 | 1.0 | Mature fish | Empty stomach | Viscera removed | 45.5 | 4.5 | 41 | -
|  |  |  | Vertebrata | Osteichthyes | Salmoniformes | Salmonidae | Oncorhynchus masou masou | Seema | 3 | 1.3 | Immature fish | Japanese smelt | Viscera removed | 34.1 | 3.1 | 31 | -
|  |  |  | Vertebrata | Osteichthyes | Perciformes | Centrarchidae | Micropterus dolomieu | Small mouth bass | 2 | 2.6 | Mature fish | Empty stomach | Viscera removed | 57.6 | 4.6 | 53 | 1.2
| H-3 | Inflowing rivers | 2018-08-30 | Coarse Particulate Organic Matter | - | - | - | - | Bottom fallen leaves | - | 0.23 | - | - | - | 17.0 | 2.0 | 15 | -
| H-4 | Within the lake and rivers in the vicinity | 2018-08-30 | Algae/plant | - | - | - | - | Plankton (Planktonic algae) | - | 0.011 | - | - | - | N.D. | N.D.(2.6) | N.D.(2.7) | -
|  |  |  | Algae/plant | Monocotyledoneae | Alismatales | Hydrocharitaceae | Elodea nuttallii | Western Waterweed | - | 0.33 | - | - | - | 4.5 | N.D.(1.3) | 4.5 | -
|  |  |  | Arthropoda | Insecta | Odonata | Cordulegastridae | Anotogaster sieboldii | Anotogester sieboldii | 14 | 0.010 | Larva(Dragonfly larva) | - | - | N.D. | N.D.(3.1) | N.D.(3.2) | -
|  |  |  | Arthropoda | Insecta | Odonata | Gomphidae | Asiagomphus melaenops | Asiagomphus melaenops
|  |  |  | Mollusca | Gastropoda | Discopoda | Pleuroceridae | Semisulcospira libertina | Semisulcospira libertina | 30 | 0.018 | Imago | - | Molluscous part | 4.6 | N.D.(3.1) | 4.6 | -
|  |  |  | Vertebrata | Osteichthyes | Cypriniformes | Cyprinidae | Phoxinus lagowskii steindachneri | Amur Minnow | 25 | 0.024 | Immature fish | - | - | 3.3 | N.D.(1.9) | 3.3 | -
|  |  |  | Vertebrata | Osteichthyes | Cypriniformes | Cobitidae | Lefua echigonia | Lefua echigonia | 16 | 0.011 | Immature fish,Mature fish | - | - | N.D. | N.D.(4.3) | N.D.(3.8) | -
|  |  |  | Vertebrata | Amphibia | Anura | Ranidae | Rana ornativentris | Montane brown frog | 4 | 0.021 | Imago | - | - | 4.6 | N.D.(3.2) | 4.6 | -
|  |  |  | Vertebrata | Amphibia | Caudata | Salamandridae | Cynops pyrrhogaster | Cynops pyrrhogaster | 4 | 0.024 | Imago | - | - | 2.4 | N.D.(1.8) | 2.4 | -
Lake Inawashiro | I-1 I-2 (north lakeside) | Within the lake and Nagase River | 2018-08-21 | Coarse Particulate Organic Matter | - | - | - | - | Bottom fallen leaves | - | 0.17 | - | - | - | 2.2 | N.D.(3.1) | 2.2 | -
| J-1 (south lakeside) | Within the lake and around the Oninuma | 2018-08-21 | Algae/plant | - | - | - | - | Plankton (Planktonic algae) | - | 0.018 | - | - | - | N.D. | N.D.(2.2) | N.D.(1.9) | -
|  |  |  | Algae/plant | Dicotyledoneae | Nymphaeales | Nymphaeaceae | Nuphar japonicum | Cow lily | - | 0.29 | - | - | - | 1.3 | N.D.(0.29) | 1.3 | -
|  |  |  | Algae/plant | Monocotyledoneae | Alismatales | Hydrocharitaceae | Elodea nuttallii | Western Waterweed | - | 0.29 | - | - | - | 0.71 | N.D.(0.28) | 0.71 | -
|  |  |  | Mollusca | Gastropoda | Architaenioglossa | Viviparidae | Cipangopaludina japonica | Japanese mysterysnail | 13 | 0.048 | Imago | - | Molluscous part | 2.5 | N.D.(1.9) | 2.5 | -
|  |  |  | Mollusca | Gastropoda | Architaenioglossa | Viviparidae | Cipangopaludina chinensis laeta | Mud-snail | 42 | 0.17 | Imago | - | Molluscous part | 1.5 | N.D.(0.66) | 1.5 | -
|  |  |  | Vertebrata | Osteichthyes | Cypriniformes | Cyprinidae | Gnathopogon elongatus elongatus | Gnathopogon elongatus elongatus | 3 | 0.0088 | Immature fish | - | - | N.D. | N.D.(4.8) | N.D.(4.3) | -
|  |  |  | Vertebrata | Osteichthyes | Cypriniformes | Cobitidae | Misgurnus anguillicaudatus | Oriental weatherfish | 323 | 1.2 | Immature fish,Mature fish | - | - | 2.3 | N.D.(2.4) | 2.3 | 0.33
|  |  |  | Vertebrata | Osteichthyes | Perciformes | Gobiidae | Gymnogobius urotaenia | Goby | 20 | 0.29 | Immature fish,Mature fish | - | - | 2.0 | N.D.(2.0) | 2.0 | -
|  |  |  | Vertebrata | Amphibia | Anura | - | - | Frog | 4 | 0.0051 | Larva(Tadpole) | - | - | N.D. | N.D.(7.5) | N.D.(7.1) | -
|  |  |  | Vertebrata | Amphibia | Anura | Glandirana | Glandirana rugosa | Wrinkled Frog | 15 | 0.20 | Imago | - | - | 1.5 | N.D.(0.47) | 1.5 | -
|  |  |  | Vertebrata | Amphibia | Anura | Pelophylax | Pelophylax porosus porosus | Tokyo Daruma pond frog
|  |  |  | Vertebrata | Amphibia | Caudata | Salamandridae | Cynops pyrrhogaster | Cynops pyrrhogaster | 11 | 0.076 | Imago | - | - | 1.1 | N.D.(0.89) | 1.1 | -
*1: Organisms were collected in or around the targeted water areas.
*2: When multiple types of aquatic organisms were collected, a sample was prepared by mixing them.
*3: For a sample made of multiple types of aquatic organisms, the English name of the dominant one largest in number is underlined.
*4: Basically, measurement was conducted for all organism samples. Viscera (stomach and bowels) were removed for the measurement when possible so that undigested food and sediments, etc. in the digestive system would be excluded.
*5: Plankton (suspended algae) is the residue remaining after the filtration of lake water or seawater with a plankton net (40μm-mesh).
*6: River bottom materials (incl. algae) are algae, etc. that were scratched off stones with a brush, etc. and may include very fine particles such as inorganic silt and clay.
*7: N.D. means to be below the detection limit and figures in parentheses show the detection limit.
*8: Activity concentrations include counting errors, but the details are omitted here.
Location |  | Sampling point | Sampling date | Division | Class | Order | Family | Scientific name | English name | Population | Sample weight (kg-wet) | Note |  |  | Radioactive cesium (Bq/kg-wet) |  |  | Sr-90 （Bq/kg-wet)
[12 empty] | Growth stage | Stomach contents | Measurement site | Total | Cs-134 | Cs-137
Off the mouth of the Abukuma River | Surrounding water area off the mouth of the Abukuma River | Sea area in front of the Abukuma River Estuary | 2018-08-28 | Mollusca | Cephalopoda | Decapodiformes | Loliginidae | Loliolus japonica | Japanese squid | 70 | 0.39 | Juvenile | - | - | N.D. | N.D.(0.34) | N.D.(0.34) | -
|  |  |  | Vertebrata | Osteichthyes | Pleuronectiformes | Pleuronectidae | Pleuronectes herzensteini | Yellow striped flounder | 1 | 0.35 | Mature fish | Empty stomach | Viscera removed | 0.44 | N.D.(0.43) | 0.44 | -
|  |  |  | Vertebrata | Osteichthyes | Pleuronectiformes | Paralichthyidae | Paralichthys olivaceus | Bastard halibut | 2 | 2.8 | Immature fish,Mature fish | Empty stomach | Viscera removed | 0.45 | N.D.(0.31) | 0.45 | N.D.(0.018)
|  |  |  | Vertebrata | Osteichthyes | Perciformes | Sparidae | Evynnis japonica | Crimson sea-bream | 1 | 0.32 | Immature fish | Empty stomach | Viscera removed | 0.42 | N.D.(0.28) | 0.42 | -
Off Soma City | L-1 L-2 L-3 | Matsukawaura Lagoon | 2018-08-26 | Algae/plant | - | - | - | - | Plankton (Planktonic algae) | - | 0.0096 | - | - | - | N.D. | N.D.(3.0) | N.D.(3.1) | -
|  |  |  | Annelida | Polychaeta | - | - | Polychaeta | Polychaeta | 124 | 0.019 | Juvenile,Imago | - | - | 6.4 | N.D.(2.9) | 6.4 | -
|  |  |  | Arthropoda | Malacostraca | Mysida | Mysidae | Mysidae | Mysidae | - | 0.033 | Imago | - | - | 0.89 | N.D.(1.2) | 0.89 | -
|  |  |  | Arthropoda | Malacostraca | Decapoda | Varunidae | Hemigrapsus sp. | Hemigrapsus | 95 | 0.13 | Juvenile,Imago | - | - | 2.3 | N.D.(0.58) | 2.3 | -
|  |  |  | Arthropoda | Malacostraca | Decapoda | Portunidae | Portunus trituberculatus | Japanese blue crab | 26 | 0.035 | Juvenile | - | - | N.D. | N.D.(1.6) | N.D.(1.5) | -
|  |  |  | Mollusca | Bivalvia | Veneroida | Veneridae | Ruditapes philippinarum | Japanese littleneck | 30 | 0.068 | Imago | - | Molluscous part | 2.3 | N.D.(0.78) | 2.3 | -
|  |  |  | Vertebrata | Osteichthyes | Scorpaeniformes | Platycephalidae | Platycephalus sp. | Flathead | 10 | 0.0078 | Immature fish | - | - | N.D. | N.D.(4.0) | N.D.(3.8) | -
|  |  |  | Vertebrata | Osteichthyes | Perciformes | Sparidae | Acanthopagrus schlegelii | Japanese black porgy | 3 | 0.011 | Immature fish | - | - | N.D. | N.D.(3.7) | N.D.(3.6) | -
|  |  |  | Vertebrata | Osteichthyes | Perciformes | Gobiidae | Acanthogobius flavimanus | Yellowfin Goby | 3 | 0.012 | Immature fish | - | - | N.D. | N.D.(3.5) | N.D.(3.4) | -
|  |  |  | Vertebrata | Osteichthyes | Perciformes | Mugilidae | Mugil cephalus cephalus | Flathead mullet | 20 | 0.35 | Immature fish | - | - | 14.5 | 1.5 | 13 | -
|  |  |  | Vertebrata | Osteichthyes | Beloniformes | Belonidae | Strongylura anastomella | Needlefish | 1 | 0.24 | Immature fish | Empty stomach | Viscera removed | 4.7 | N.D.(0.61) | 4.7 | -
Off Iwaki City | M-1 M-2 M-3 | Offshore of Hisanohama | 2018-08-21 | Mollusca | Cephalopoda | Octopoda | Octopodidae | Octopus vulgaris | Common octopus | 1 | 0.22 | Imago | - | - | N.D. | N.D.(0.39) | N.D.(0.30) | -
|  |  |  | Echinodermata | Holothuroidea | Aspidochirotida | Stichopodidae | Apostichopus japonicus | Japanese common seacucumber | 2 | 0.14 | Imago | - | - | N.D. | N.D.(0.42) | N.D.(0.40) | -
|  |  |  | Vertebrata | Osteichthyes | Scorpaeniformes | Triglidae | Lepidotrigla microptera | Searobin | 4 | 1.0 | Mature fish | Shrimp,Crab | Viscera removed | 1.8 | N.D.(0.38) | 1.8 | -
|  |  |  | Vertebrata | Osteichthyes | Scorpaeniformes | Triglidae | Chelidonichthys spinosus | Gurnard | 3 | 1.0 | Mature fish | Shrimp,Fish | Viscera removed | 0.57 | N.D.(0.30) | 0.57 | -
|  |  |  | Vertebrata | Osteichthyes | Pleuronectiformes | Pleuronectidae | Kareius bicoloratus | Stone flounder | 2 | 0.66 | Immature fish | Shellfish | Viscera removed | 0.78 | N.D.(0.26) | 0.78 | -
|  |  |  | Vertebrata | Osteichthyes | Pleuronectiformes | Pleuronectidae | Pleuronectes yokohamae | Marbled sole | 1 | 0.44 | Mature fish | Empty stomach | Viscera removed | 5.32 | 0.62 | 4.7 | -
|  |  |  | Vertebrata | Osteichthyes | Pleuronectiformes | Pleuronectidae | Eopsetta grigorjewi | Shotted halibut | 2 | 0.40 | Immature fish | Empty stomach | Viscera removed | 1.1 | N.D.(0.37) | 1.1 | -
|  |  |  | Vertebrata | Osteichthyes | Pleuronectiformes | Paralichthyidae | Paralichthys olivaceus | Bastard halibut | 1 | 1.7 | Mature fish | Empty stomach | Viscera removed | 0.65 | N.D.(0.50) | 0.65 | N.D.(0.014)
|  |  |  | Vertebrata | Osteichthyes | Perciformes | Sparidae | Pagrus major | Red seabream | 2 | 3.0 | Mature fish | Shellfish | Viscera removed | 2.0 | N.D.(0.39) | 2.0 | -
|  |  |  | Vertebrata | Osteichthyes | Tetraodontiformes | Tetraodontidae | Takifugu snyderi | Obscure Puffer | 5 | 1.9 | Immature fish,Mature fish | Shellfish | Viscera removed | 1.3 | N.D.(0.34) | 1.3 | -
|  |  |  | Vertebrata | Chondrichthyes | Rajiformes | Rajidae | Okamejei kenojei | Common Skete | 2 | 1.4 | Immature fish | Shrimp | Viscera removed | 3.73 | 0.53 | 3.2 | -
|  |  |  | Vertebrata | Chondrichthyes | Carcharhiniformes | Triakidae | Mustelus manazo | Starspotted smooth-hound | 3 | 3.3 | Immature fish | Crab,Shellfish | Viscera removed | 3.06 | 0.46 | 2.6 | 0.015
*1: Organisms were collected in or around the targeted water areas.
*2: When multiple types of aquatic organisms were collected, a sample was prepared by mixing them.
*3: For a sample made of multiple types of aquatic organisms, the English name of the dominant one largest in number is underlined.
*4: Basically, measurement was conducted for all organism samples. Viscera (stomach and bowels) were removed for the measurement when possible so that undigested food and sediments, etc. in the digestive system would be excluded.
*5: Plankton (suspended algae) is the residue remaining after the filtration of lake water or seawater with a plankton net (40μm-mesh).
*6: River bottom materials (incl. algae) are algae, etc. that were scratched off stones with a brush, etc. and may include very fine particles such as inorganic silt and clay.
*7: N.D. means to be below the detection limit and figures in parentheses show the detection limit.
*8: Activity concentrations include counting errors, but the details are omitted here.