## 2018fall_water
○ Results (water)
Locations |  |  |  | 2018 October Survey
|  | Latitude | Longitude | pH | BOD (mg/L) | COD (mg/L) | DO (mg/L) | Electric conductivity (mS/m) | Salinity | TOC (mg/L) | SS (mg/L) | Turbidity (FNU) | Cs-134 (Bq/L) | Cs-137 (Bq/L) | Sr-90 (Bq/L)
Abukuma River System | A-1(Surface layer) | 37.621 | 140.5218 | 7.3 | 1.4 | 3.3 | 9.7 | 19.0 | 0.10 | 1.5 | 3 | 2.0 | N.D.(0.0013) | 0.0074 | 0.0011
| A-1(Bottom layer) | 37.621 | 140.5218 | 7.4 | 1.3 | 3.5 | 9.9 | 19.1 | 0.10 | 1.6 | 3 | 2.2 | N.D.(0.0013) | 0.011 | -
| A-2 | 37.5673 | 140.3946 | 7.7 | <0.5 | 2.3 | 10.8 | 10.3 | 0.06 | 1.0 | 3 | 1.9 | 0.0015 | 0.011 | -
| B-2 | 37.8121 | 140.5058 | 7.9 | 0.8 | 2.8 | 12.1 | 17.8 | 0.10 | 1.3 | 4 | 2.1 | N.D.(0.0012) | 0.0089 | -
| B-3 | 37.8182 | 140.4679 | 8.0 | <0.5 | 2.8 | 11.1 | 9.3 | 0.05 | 1.2 | 2 | 1.3 | N.D.(0.0013) | 0.0071 | -
Uda River | C-6 | 37.7764 | 140.8877 | 7.6 | <0.5 | 1.7 | 11.3 | 9.5 | 0.05 | 0.8 | <1 | 0.4 | N.D.(0.0014) | 0.0050 | 0.00079
Mano River | D-4 a | 37.7308 | 140.9081 | 7.2 | 0.7 | 2.4 | 11.1 | 9.8 | 0.06 | 1.1 | <1 | 0.7 | N.D.(0.0015) | 0.012 | 0.0012
Niida River | E-2 a | 37.664 | 140.9447 | 7.1 | 0.6 | 2.1 | 11.3 | 7.4 | 0.04 | 0.8 | 2 | 1.9 | 0.0027 | 0.036 | 0.0016
Ota River | F-1 | 37.5975 | 140.9252 | 7.3 | <0.5 | 2.3 | 10.4 | 5.4 | 0.03 | 1.0 | <1 | 0.7 | 0.015 | 0.18 | 0.0033
Lake Hayama (Mano Dam) | G-1(Surface layer) | 37.7321 | 140.8127 | 7.3 | 0.9 | 3.8 | 8.5 | 6.8 | 0.04 | 1.8 | 2 | 1.7 | 0.0021 | 0.024 | -
| G-1(Bottom layer) | 37.7321 | 140.8127 | 7.3 | 1.3 | 3.7 | 10.0 | 7.3 | 0.04 | 2.0 | 2 | 1.8 | 0.0026 | 0.027 | 0.0013
| G-4 | 37.7382 | 140.8035 | 7.7 | 0.6 | 1.9 | 10.9 | 7.6 | 0.04 | 0.9 | 1 | 0.4 | N.D.(0.0014) | 0.0092 | -
Lake Akimoto | H-1(Surface layer) | 37.6575 | 140.1264 | 7.2 | 2.0 | 3.2 | 8.5 | 4.6 | 0.03 | 1.7 | <1 | 1.3 | N.D.(0.0015) | 0.0075 | -
| H-1(Bottom layer) | 37.6575 | 140.1264 | 7.0 | 1.3 | 3.2 | 9.6 | 4.8 | 0.03 | 1.6 | 2 | 1.8 | N.D.(0.0014) | 0.0072 | 0.0014
Lake Inawashiro | J-1(Surface layer) | 37.4203 | 140.1008 | 7.3 | 1.0 | 1.6 | 10.1 | 11.0 | 0.06 | 1.0 | <1 | 0.4 | N.D.(0.0016) | 0.0067 | -
| J-1(Bottom layer) | 37.4203 | 140.1008 | 7.2 | 1.0 | 1.8 | 9.4 | 11.0 | 0.06 | 1.1 | <1 | 0.6 | N.D.(0.0015) | 0.0071 | 0.00062
Off the mouth of the Abukuma River (Sea Area in front of the mouth of the Abukuma River) | K-3(Surface layer) | 38.0458 | 140.9518 | 8.0 | 2.4 | 1.9 | 7.9 | 4850 | 32.88 | 1.1 | 1 | 0.7 | N.D.(0.0013) | 0.0044 | -
| K-3(Bottom layer) | 38.0458 | 140.9518 | 8.0 | 2.0 | 1.5 | 7.4 | 4960 | 33.18 | 0.9 | <1 | 0.4 | N.D.(0.0015) | 0.0072 | 0.00098
Off Soma City (Matsukawaura) | L-2 | 37.8155 | 140.9763 | 8.0 | 1.1 | 1.8 | 8.0 | 4720 | 31.81 | 1.1 | 2 | 0.9 | N.D.(0.0015) | 0.0097 | 0.0010
Off Iwaki City (Hisanohama) | M-2(Surface layer) | 37.1996 | 141.0853 | 8.0 | 1.5 | 1.8 | 7.8 | 5010 | 33.65 | 0.9 | 1 | 0.4 | N.D.(0.0015) | 0.0040 | -
| M-2(Bottom layer) | 37.1996 | 141.0853 | 8.0 | 1.6 | 1.5 | 8.0 | 5030 | 33.85 | 0.9 | <1 | 0.3 | N.D.(0.0013) | 0.0030 | 0.00085
Note) N.D. means to be below the detection limit and figures in parentheses show the detection limit.

## 2018fall_sediments
○ Results (sediments)
Locations |  |  |  | 2018 October Survey
|  | Latitude | Longitude |  |  | Water content |  |  |  | Grain size distribution
|  |  |  | pH | Redox potential |  | IL | TOC | Soil particle density | Gravel | Coarse sand | Medium sand | Fine sand | Silt | Clay | Median grain diameter | Maximum grain diameter | Cs-134 | Cs-137 | Sr-90
[5 empty] | EN.H.E |  |  |  |  | (2-75mm) | (0.85-2mm) | (0.25-0.85mm) | (0.075-0.25mm) | (0.005-0.075mm) | (Less than 0.005mm)
[5 empty] | (mV) | (％) | (％) | (mg/g-dry) | (g/cm3) | (％) | (％) | (％) | (％) | (％) | (％) | (mm) | (mm) | (Bq/kg-dry) | (Bq/kg-dry) | (Bq/kg-dry)
Abukuma River System | A-1 | 37.621 | 140.5218 | 7.5 | 161 | 58.5 | 7.5 | 36.7 | 2.638 | 0.1 | 2.4 | 25.0 | 26.0 | 22.4 | 24.1 | 0.12 | 4.8 | 68 | 760 | 0.32
| A-2 | 37.5673 | 140.3946 | 7.3 | 313 | 18.7 | 1.5 | 2.1 | 2.681 | 48.4 | 37.9 | 11.6 | 1.1 | 1.0 |  | 2.0 | 9.5 | 11 | 130 | -
| B-2 | 37.8121 | 140.5058 | 7.4 | 312 | 24.9 | 1.6 | 2.1 | 2.743 | 0.0 | 1.7 | 64.5 | 32.1 | 1.7 |  | 0.30 | 4.8 | 14 | 140 | -
| B-3 | 37.8182 | 140.4679 | 7.6 | 317 | 17.5 | 0.8 | 1.1 | 2.643 | 70.8 | 27.4 | 1.7 | 0.1 | 0.0 |  | 2.5 | 9.5 | 4.5 | 42 | -
Uda River | C-6 | 37.7764 | 140.8877 | 7.3 | 310 | 22.3 | 1.3 | 1.3 | 2.691 | 2.4 | 40.4 | 54.2 | 2.0 | 1.0 |  | 0.77 | 4.8 | 17 | 190 | 0.59
Mano River | D-4 a | 37.7308 | 140.9081 | 7.5 | 320 | 18.9 | 1.6 | 1.9 | 2.697 | 27.2 | 38.4 | 29.4 | 4.3 | 0.7 |  | 1.2 | 9.5 | 26 | 310 | 1.1
Niida River | E-2 a | 37.664 | 140.9447 | 7.2 | 259 | 39.5 | 4.7 | 23.3 | 2.627 | 18.9 | 22.5 | 16.0 | 14.4 | 12.7 | 15.5 | 0.39 | 4.8 | 340 | 3700 | 0.83
Ota River | F-1 | 37.5975 | 140.9252 | 7.1 | 312 | 20.1 | 1.5 | 3.2 | 2.644 | 8.6 | 25.2 | 52.4 | 10.8 | 1.2 | 1.8 | 0.60 | 4.8 | 180 | 2000 | 0.73
Lake Hayama (Mano Dam) | G-1 | 37.7321 | 140.8127 | 7.1 | 339 | 31.0 | 7.1 | 18.5 | 2.673 | 9.1 | 13.7 | 40.6 | 22.8 | 8.1 | 5.7 | 0.35 | 19 | 140 | 1500 | 2.4
| G-4 | 37.7382 | 140.8035 | 7.4 | 310 | 23.1 | 1.9 | 1.6 | 2.697 | 8.9 | 26.2 | 58.6 | 3.7 | 2.6 |  | 0.68 | 9.5 | 43 | 490 | -
Lake Akimoto | H-1 | 37.6575 | 140.1264 | 6.6 | 176 | 63.7 | 9.7 | 30.1 | 2.546 | 0.0 | 0.0 | 0.1 | 0.1 | 64.4 | 35.4 | 0.0081 | 2.0 | 120 | 1300 | 1.4
Lake Inawashiro | J-1 | 37.4203 | 140.1008 | 6.6 | 317 | 25.6 | 1.9 | 3.3 | 2.717 | 0.1 | 1.2 | 46.6 | 47.9 | 1.1 | 3.1 | 0.24 | 4.8 | 19 | 230 | 0.36
Off the mouth of the Abukuma River (Sea Area in front of the mouth of the Abukuma River) | K-3 | 38.0458 | 140.9518 | 7.8 | 187 | 37.2 | 5.2 | 9.8 | 2.693 | 0.0 | 0.1 | 0.2 | 39.7 | 42.5 | 17.5 | 0.062 | 2.0 | 28 | 280 | N.D.(0.14)
Off Soma City (Matsukawaura) | L-2 | 37.8155 | 140.9763 | 7.8 | 222 | 19.6 | 1.2 | 1.7 | 2.723 | 0.2 | 0.7 | 61.5 | 32.5 | 1.5 | 3.6 | 0.28 | 4.8 | 1.7 | 22 | N.D.(0.15)
Off Iwaki City (Hisanohama) | M-2 | 37.1996 | 141.0853 | 7.8 | 208 | 22.1 | 2.0 | 1.9 | 2.758 | 0.0 | 0.4 | 3.5 | 91.5 | 1.5 | 3.1 | 0.17 | 2.0 | 2.0 | 27 | N.D.(0.15)
Note) N.D. means to be below the detection limit and figures in parentheses show the detection limit.

## 2018fall_aquatic organisms
○ Results (aquatic organisms)
Location |  | Sampling point | Sampling date | Division | Class | Order | Family | Scientific name | English name | Population | Sample weight (kg-wet) | Note |  |  | Radioactive cesium (Bq/kg-wet) |  |  | Sr-90 （Bq/kg-wet)
[12 empty] | Growth stage | Stomach contents | Measurement site | Total | Cs-134 | Cs-137
Abukuma River System | A-1 | The main stream of the Abukuma River | 2018-10-19 | Vertebrata | Osteichthyes | Cypriniformes | Cyprinidae | Hemibarbus barbus | Hemibarbus barbus | 1 | 1.8 | Mature fish | Obscure digesta | Viscera removed | 11 | N.D.(1.5) | 11 | 0.54
|  |  |  | Vertebrata | Osteichthyes | Perciformes | Centrarchidae | Micropterus salmoides | Largemouth bass | 1 | 0.014 | Immature fish | Empty stomach | Viscera removed | 7.0 | N.D.(2.8) | 7.0 | -
|  |  |  | Vertebrata | Osteichthyes | Perciformes | Centrarchidae | Micropterus dolomieu | Small mouth bass | 1 | 1.1 | Mature fish | Fish | Viscera removed | 13 | N.D.(1.8) | 13 | 0.28
| A-2 | Harase River | 2018-10-17 | Algae/plant | - | - | - | - | Riverbed Deposits (Include algae) | - | 0.030 | - | - | - | 73.4 | 7.4 | 66 | -
|  |  |  | Arthropoda | Malacostraca | Decapoda | Potamidae | Geothelphusa dehaani | Japanese Freshwater Crab | 30 | 0.049 | Juvenile | - | - | 6.8 | N.D.(1.3) | 6.8 | -
|  |  |  | Mollusca | Gastropoda | Discopoda | Pleuroceridae | Semisulcospira libertina | Semisulcospira libertina | 30 | 0.014 | Imago | - | Molluscous part | 7.9 | N.D.(2.9) | 7.9 | -
|  |  |  | Mollusca | Gastropoda | Discopoda | Pleuroceridae | Semisulcospira libertina | Semisulcospira libertina | 30 | 0.021 | Imago | - | Molluscous part | 4.7 | N.D.(2.1) | 4.7 | -
|  |  |  | Vertebrata | Amphibia | Anura | - | - | Frog | 20 | 0.012 | Larva(Tadpole) | - | - | 84.5 | 6.5 | 78 | -
|  |  |  | Vertebrata | Amphibia | Anura | Glandirana | Glandirana rugosa | Wrinkled Frog | 2 | 0.017 | Imago | - | - | 4.9 | N.D.(2.3) | 4.9 | -
|  |  |  | Vertebrata | Amphibia | Anura | Pelophylax | Pelophylax porosus porosus | Tokyo Daruma pond frog
|  |  |  | Coarse Particulate Organic Matter | - | - | - | - | Bottom fallen leaves | - | 0.20 | - | - | - | 13 | N.D.(1.9) | 13 | -
| B-2 | The main stream of the Abukuma River | 2018-10-19 | Vertebrata | Osteichthyes | Cypriniformes | Cyprinidae | Tribolodon hakonensis | Japanese dace | 2 | 0.41 | Mature fish | Obscure digesta | Viscera removed | 11 | N.D.(1.6) | 11 | -
|  |  |  | Vertebrata | Osteichthyes | Cypriniformes | Cyprinidae | Carassius auratus | Carassius auratus langsdorfii | 1 | 0.74 | Mature fish | Obscure digesta | Viscera removed | 6.4 | N.D.(1.4) | 6.4 | -
|  |  |  | Vertebrata | Osteichthyes | Cypriniformes | Cyprinidae | Cyprinus carpio | Common carp | 1 | 7.3 | Mature fish | Obscure digesta | Viscera removed | 8.1 | N.D.(1.2) | 8.1 | 0.43
|  |  |  | Vertebrata | Osteichthyes | Cypriniformes | Cyprinidae | Hemibarbus barbus | Hemibarbus barbus | 2 | 2.7 | Mature fish | Obscure digesta | Viscera removed | 18.1 | 2.1 | 16 | 0.49
|  |  |  | Vertebrata | Osteichthyes | Perciformes | Centrarchidae | Micropterus dolomieu | Small mouth bass | 3 | 2.6 | Immature fish,Mature fish | Cut-tailed bullhead | Viscera removed | 9.8 | N.D.(1.7) | 9.8 | 0.18
|  |  |  | Vertebrata | Osteichthyes | Siluriformes | Ictaluridae | Ictalurus punctatus | Channel catfish | 2 | 1.2 | Immature fish | Empty stomach | Viscera removed | 10 | N.D.(1.2) | 10 | -
|  |  |  | Vertebrata | Osteichthyes | Siluriformes | Siluridae | Silurus asotus | Amur catfish | 1 | 0.33 | Mature fish | Japanese dace | Viscera removed | 4.9 | N.D.(1.9) | 4.9 | -
| B-3 | Surikami River | 2018-10-20 | Algae/plant | - | - | - | - | Riverbed Deposits (Include algae) | - | 0.019 | - | - | - | 79.7 | 8.7 | 71 | -
|  |  |  | Arthropoda | Insecta | Ephemeroptera | Ephemeridae | Ephemera strigata | Mont mayfly | 432 | 0.020 | Larva | - | - | 23 | N.D.(1.9) | 23 | -
|  |  |  | Arthropoda | Malacostraca | Decapoda | Cambaridae | Procambarus clarkii | Red swamp crawfish | 4 | 0.037 | Juvenile,Imago | - | - | 7.6 | N.D.(1.8) | 7.6 | -
|  |  |  | Vertebrata | Osteichthyes | Anguilliformes | Anguillidae | Anguilla japonica | Japanese eel | 1 | 0.22 | Mature fish | Empty stomach | Viscera removed | 5.99 | 0.69 | 5.3 | -
|  |  |  | Vertebrata | Osteichthyes | Cypriniformes | Cyprinidae | Tribolodon hakonensis | Japanese dace | 50 | 0.33 | Immature fish | - | - | 4.1 | N.D.(0.32) | 4.1 | -
|  |  |  | Vertebrata | Osteichthyes | Cypriniformes | Cyprinidae | Opsariichthys platypus | Pale chub | 2 | 0.029 | Immature fish,Mature fish | - | - | 6.8 | N.D.(1.9) | 6.8 | -
|  |  |  | Vertebrata | Osteichthyes | Salmoniformes | Salmonidae | Oncorhynchus masou masou | Seema | 2 | 1.2 | Mature fish | Empty stomach | Viscera removed | 0.46 | N.D.(0.37) | 0.46 | -
|  |  |  | Coarse Particulate Organic Matter | - | - | - | - | Bottom fallen leaves | - | 0.21 | - | - | - | 2.4 | N.D.(1.9) | 2.4 | -
*1: Organisms were collected in or around the targeted water areas.
*2: When multiple types of aquatic organisms were collected, a sample was prepared by mixing them.
*3: For a sample made of multiple types of aquatic organisms, the English name of the dominant one largest in number is underlined.
*4: Basically, measurement was conducted for all organism samples. Viscera (stomach and bowels) were removed for the measurement when possible so that undigested food and sediments, etc. in the digestive system would be excluded.
*5: Plankton (suspended algae) is the residue remaining after the filtration of lake water or seawater with a plankton net (40μm-mesh).
*6: River bottom materials (incl. algae) are algae, etc. that were scratched off stones with a brush, etc. and may include very fine particles such as inorganic silt and clay.
*7: N.D. means to be below the detection limit and figures in parentheses show the detection limit.
*8: Activity concentrations include counting errors, but the details are omitted here.
Location |  | Sampling point | Sampling date | Division | Class | Order | Family | Scientific name | English name | Population | Sample weight (kg-wet) | Note |  |  | Radioactive cesium (Bq/kg-wet) |  |  | Sr-90 （Bq/kg-wet)
[12 empty] | Growth stage | Stomach contents | Measurement site | Total | Cs-134 | Cs-137
Uda River | C-6 | The main stream of the Uda River | 2018-10-20 | Algae/plant | - | - | - | - | Riverbed Deposits (Include algae) | - | 0.012 | - | - | - | 16 | N.D.(13) | 16 | -
|  |  |  | Arthropoda | Insecta | Odonata | Cordulegastridae | Anotogaster sieboldii | Anotogester sieboldii | 29 | 0.0045 | Larva(Dragonfly larva) | - | - | 19 | N.D.(9.7) | 19 | -
|  |  |  | Arthropoda | Insecta | Odonata | Gomphidae | Davidius sp. | Davidius
|  |  |  | Arthropoda | Insecta | Odonata | Gomphidae | Asiagomphus melaenops | Asiagomphus melaenops
|  |  |  | Vertebrata | Osteichthyes | Cypriniformes | Cyprinidae | Phoxinus lagowskii steindachneri | Amur Minnow | 13 | 0.052 | Immature fish,Mature fish | - | - | 2.9 | N.D.(1.2) | 2.9 | -
|  |  |  | Vertebrata | Osteichthyes | Cypriniformes | Cyprinidae | Tribolodon hakonensis | Japanese dace | 107 | 2.2 | Immature fish,Mature fish | - | - | 7.71 | 0.61 | 7.1 | 0.24
|  |  |  | Vertebrata | Osteichthyes | Cypriniformes | Cyprinidae | Opsariichthys platypus | Pale chub | 71 | 0.40 | Immature fish,Mature fish | - | - | 6.51 | 0.61 | 5.9 | -
|  |  |  | Vertebrata | Osteichthyes | Cypriniformes | Cyprinidae | Pseudogobio esocinus esocinus | Pseudogobio esocinus esocinus | 8 | 0.093 | Immature fish,Mature fish | - | - | 5.3 | N.D.(0.64) | 5.3 | -
|  |  |  | Vertebrata | Osteichthyes | Cypriniformes | Cyprinidae | Carassius auratus | Carassius auratus langsdorfii | 41 | 0.27 | Immature fish | - | - | 8.19 | 0.69 | 7.5 | -
|  |  |  | Vertebrata | Osteichthyes | Cypriniformes | Cyprinidae | Cyprinus carpio | Common carp | 1 | 4.5 | Mature fish | Obscure digesta | Viscera removed | 9.20 | 0.90 | 8.3 | 0.39
|  |  |  | Vertebrata | Osteichthyes | Cypriniformes | Cyprinidae | Gnathopogon elongatus elongatus | Gnathopogon elongatus elongatus | 80 | 0.20 | Immature fish,Mature fish | - | - | 4.28 | 0.38 | 3.9 | -
|  |  |  | Vertebrata | Osteichthyes | Cypriniformes | Cyprinidae | Hemibarbus barbus | Hemibarbus barbus | 47 | 0.27 | Immature fish | - | - | 5.24 | 0.54 | 4.7 | -
|  |  |  | Vertebrata | Osteichthyes | Cypriniformes | Cyprinidae | Pseudorasbora parva | Stone moroko | 2 | 0.0059 | Mature fish | - | - | 5.9 | N.D.(6.5) | 5.9 | -
|  |  |  | Vertebrata | Osteichthyes | Salmoniformes | Osmeridae | Plecoglossus altivelis altivelis | Sweetfish | 17 | 0.25 | Immature fish,Mature fish | - | - | 17.5 | 1.5 | 16 | -
|  |  |  | Vertebrata | Osteichthyes | Salmoniformes | Salmonidae | Oncorhynchus keta | Salmon | 1 | 1.6 | Mature fish | Empty stomach | Viscera removed | N.D. | N.D.(0.35) | N.D.(0.39) | 0.023
|  |  |  | Vertebrata | Osteichthyes | Perciformes | Gobiidae | Gymnogobius urotaenia | Goby | 5 | 0.023 | Immature fish | - | - | 5.7 | N.D.(2.1) | 5.7 | -
|  |  |  | Coarse Particulate Organic Matter | - | - | - | - | Bottom fallen leaves | - | 0.23 | - | - | - | 5.6 | N.D.(1.7) | 5.6 | -
Mano River | D-3 | The main stream of the Mano River | 2018-10-23 | Vertebrata | Osteichthyes | Cypriniformes | Cyprinidae | Cyprinus carpio | Common carp | 1 | 3.8 | Mature fish | Obscure digesta | Viscera removed | 8.9 | N.D.(1.4) | 8.9 | 0.81
|  |  | 2018-10-31 | Vertebrata | Osteichthyes | Salmoniformes | Salmonidae | Salvelinus leucomaenis | Char | 1 | 0.63 | Mature fish | Fish | Viscera removed | 3.6 | N.D.(1.6) | 3.6 | -
|  |  | 2018-10-23 | Vertebrata | Osteichthyes | Salmoniformes | Salmonidae | Oncorhynchus keta | Salmon | 1 | 1.7 | Mature fish | Sweetfish | Viscera removed | N.D. | N.D.(0.33) | N.D.(0.36) | 0.052
| D-4 b | The main stream of the Mano River | 2018-10-23 | Algae/plant | - | - | - | - | Riverbed Deposits (Include algae) | - | 0.010 | - | - | - | 98 | 18 | 80 | -
|  |  |  | Algae/plant | - | - | - | Bryophyta | Bryophyte | - | 0.28 | - | - | - | 30.0 | 2.0 | 28 | -
|  |  |  | Arthropoda | Malacostraca | Decapoda | Varunidae | Eriocheir japonica | Japanese mitten crab | 2 | 0.067 | Juvenile | - | - | 25 | N.D.(3.5) | 25 | -
|  |  |  | Vertebrata | Osteichthyes | Scorpaeniformes | Cottidae | Cottus pollux | Japanese fluvial sculpin | 1 | 0.035 | Immature fish | - | - | 23 | N.D.(4.1) | 23 | -
|  |  |  | Vertebrata | Osteichthyes | Cypriniformes | Cyprinidae | Tribolodon hakonensis | Japanese dace | 5 | 0.39 | Mature fish | - | - | 23.0 | 2.0 | 21 | -
|  |  |  | Vertebrata | Osteichthyes | Cypriniformes | Cyprinidae | Pseudogobio esocinus esocinus | Pseudogobio esocinus esocinus | 2 | 0.026 | Immature fish | - | - | 13 | N.D.(4.9) | 13 | -
|  |  |  | Vertebrata | Osteichthyes | Cypriniformes | Cyprinidae | Carassius auratus | Carassius auratus langsdorfii | 1 | 0.018 | Immature fish | - | - | 11 | N.D.(6.6) | 11 | -
|  |  |  | Vertebrata | Osteichthyes | Cypriniformes | Cyprinidae | Pseudorasbora parva | Stone moroko | 5 | 0.014 | Immature fish,Mature fish | - | - | 10 | N.D.(8.4) | 10 | -
|  |  |  | Vertebrata | Osteichthyes | Salmoniformes | Osmeridae | Plecoglossus altivelis altivelis | Sweetfish | 12 | 0.29 | Immature fish,Mature fish | - | - | 37.7 | 2.7 | 35 | -
|  |  |  | Vertebrata | Osteichthyes | Perciformes | Centrarchidae | Micropterus dolomieu | Small mouth bass | 2 | 0.80 | Immature fish | Sieboldius albardae,Fish | Viscera removed | 41.5 | 2.5 | 39 | -
|  |  |  | Vertebrata | Osteichthyes | Perciformes | Gobiidae | Gymnogobius urotaenia | Goby | 1 | 0.019 | Immature fish | - | - | 43 | N.D.(7.1) | 43 | -
|  |  |  | Vertebrata | Cephalaspidomorphi | Petromyzontiformes | Petromyzontidae | Lethenteron reissneri | Far eastern brook lamprey | 6 | 0.014 | Ammocoetes(larva) | - | - | 21 | N.D.(9.7) | 21 | -
|  |  |  | Vertebrata | Amphibia | Anura | Ranidae | Rana japonica | Japanese Brown Frog | 6 | 0.070 | Imago | - | - | 8.3 | N.D.(3.9) | 8.3 | -
|  |  |  | Vertebrata | Amphibia | Anura | Lithobates | Lithobates catesbeianus | American Bullfrog
|  |  |  | Vertebrata | Amphibia | Anura | Lithobates | Lithobates catesbeianus | American Bullfrog | 12 | 0.13 | Larva(Tadpole) | - | - | 96.3 | 9.3 | 87 | -
|  |  |  | Coarse Particulate Organic Matter | - | - | - | - | Bottom fallen leaves | - | 0.24 | - | - | - | 68.9 | 4.9 | 64 | -
| D-5 | The main stream of the Mano River | 2018-10-23 | Vertebrata | Osteichthyes | Salmoniformes | Osmeridae | Plecoglossus altivelis altivelis | Sweetfish | 5 | 0.17 | Immature fish,Mature fish | - | - | 44.3 | 4.3 | 40 | -
|  |  |  | Vertebrata | Osteichthyes | Salmoniformes | Salmonidae | Oncorhynchus masou masou | Seema | 1 | 0.41 | Immature fish | Empty stomach | Viscera removed | 3.8 | N.D.(1.6) | 3.8 | -
|  |  |  | Vertebrata | Osteichthyes | Salmoniformes | Salmonidae | Oncorhynchus masou | Yamame trout | 1 | 0.024 | Immature fish | - | - | 16 | N.D.(5.9) | 16 | -
|  |  | 2018-10-31 | Vertebrata | Osteichthyes | Salmoniformes | Salmonidae | Oncorhynchus masou | Yamame trout | 11 | 0.71 | Immature fish,Mature fish | Grasshopper,Frog,Fish,Worm,Bee | Viscera removed | 131 | 11 | 120 | -
*1: Organisms were collected in or around the targeted water areas.
*2: When multiple types of aquatic organisms were collected, a sample was prepared by mixing them.
*3: For a sample made of multiple types of aquatic organisms, the English name of the dominant one largest in number is underlined.
*4: Basically, measurement was conducted for all organism samples. Viscera (stomach and bowels) were removed for the measurement when possible so that undigested food and sediments, etc. in the digestive system would be excluded.
*5: Plankton (suspended algae) is the residue remaining after the filtration of lake water or seawater with a plankton net (40μm-mesh).
*6: River bottom materials (incl. algae) are algae, etc. that were scratched off stones with a brush, etc. and may include very fine particles such as inorganic silt and clay.
*7: N.D. means to be below the detection limit and figures in parentheses show the detection limit.
*8: Activity concentrations include counting errors, but the details are omitted here.
Location |  | Sampling point | Sampling date | Division | Class | Order | Family | Scientific name | English name | Population | Sample weight (kg-wet) | Note |  |  | Radioactive cesium (Bq/kg-wet) |  |  | Sr-90 （Bq/kg-wet)
[12 empty] | Growth stage | Stomach contents | Measurement site | Total | Cs-134 | Cs-137
Niida River | E-2 b | The main stream of the Niida River | 2018-10-21 | Algae/plant | - | - | - | - | Riverbed Deposits (Include algae) | - | 0.019 | - | - | - | 286 | 26 | 260 | -
|  |  |  | Algae/plant | - | - | - | Bryophyta | Bryophyte | - | 0.17 | - | - | - | 86.2 | 7.2 | 79 | -
|  |  |  | Arthropoda | Insecta | Plecoptera | Perlidae | Oyamia lugubris | Oyamia lugubris | 355 | 0.019 | Larva | - | - | 10 | N.D.(2.6) | 10 | -
|  |  |  | Arthropoda | Insecta | Plecoptera | Perlidae | Kamimuria tibialis | Kamimura tibialis
|  |  |  | Arthropoda | Insecta | Plecoptera | Perlidae | Neoperla sp. | Neoperla
|  |  |  | Vertebrata | Osteichthyes | Scorpaeniformes | Cottidae | Cottus pollux | Japanese fluvial sculpin | 1 | 0.015 | Immature fish | - | - | 32 | N.D.(6.0) | 32 | -
|  |  |  | Vertebrata | Osteichthyes | Cypriniformes | Cyprinidae | Tribolodon hakonensis | Japanese dace | 48 | 0.39 | Immature fish,Mature fish | - | - | 42.8 | 2.8 | 40 | -
|  |  |  | Vertebrata | Osteichthyes | Cypriniformes | Cyprinidae | Cyprinus carpio | Common carp | 9 | 1.6 | Immature fish,Mature fish | Obscure digesta | Viscera removed | 29.5 | 2.5 | 27 | 0.97
|  |  |  | Vertebrata | Osteichthyes | Cypriniformes | Cyprinidae | Hemibarbus barbus | Hemibarbus barbus | 4 | 0.019 | Immature fish | - | - | 29 | N.D.(5.6) | 29 | -
|  |  |  | Vertebrata | Cephalaspidomorphi | Petromyzontiformes | Petromyzontidae | Lethenteron reissneri | Far eastern brook lamprey | 9 | 0.025 | Mature fish | - | - | 12 | N.D.(4.8) | 12 | -
|  |  |  | Coarse Particulate Organic Matter | - | - | - | - | Bottom fallen leaves | - | 0.23 | - | - | - | 93.7 | 7.7 | 86 | -
Ota River | F-1 | The main stream of the Ota River | 2018-10-24 | Algae/plant | - | - | - | - | Riverbed Deposits (Include algae) | - | 0.016 | - | - | - | 527 | 47 | 480 | -
|  |  |  | Algae/plant | - | - | - | Bryophyta | Bryophyte | - | 0.17 | - | - | - | 362 | 32 | 330 | -
|  |  |  | Mollusca | Gastropoda | Discopoda | Pleuroceridae | Semisulcospira libertina | Semisulcospira libertina | 30 | 0.028 | Imago | - | Molluscous part | 103 | 11 | 92 | -
|  |  |  | Vertebrata | Osteichthyes | Scorpaeniformes | Cottidae | Cottus pollux | Japanese fluvial sculpin | 3 | 0.058 | Immature fish | - | - | 470 | 40 | 430 | -
|  |  |  | Vertebrata | Osteichthyes | Cypriniformes | Cyprinidae | Carassius auratus | Carassius auratus langsdorfii | 1 | 0.030 | Mature fish | Obscure digesta | Viscera removed | 188 | 18 | 170 | -
|  |  |  | Vertebrata | Osteichthyes | Cypriniformes | Cyprinidae | Cyprinus carpio | Common carp | 1 | 0.37 | Immature fish | Obscure digesta | Viscera removed | 231 | 21 | 210 | -
|  |  |  | Vertebrata | Cephalaspidomorphi | Petromyzontiformes | Petromyzontidae | Lethenteron reissneri | Far eastern brook lamprey | 3 | 0.011 | Mature fish | - | - | 39 | N.D.(13) | 39 | -
|  |  |  | Vertebrata | Amphibia | Anura | Ranidae | Rana japonica | Japanese Brown Frog | 6 | 0.074 | Imago | - | - | 119.3 | 9.3 | 110 | -
|  |  |  | Coarse Particulate Organic Matter | - | - | - | - | Bottom fallen leaves | - | 0.18 | - | - | - | 119.4 | 9.4 | 110 | -
| F-5 | The main stream of the Ota River | 2018-10-24 | Arthropoda | Malacostraca | Decapoda | Cambaridae | Procambarus clarkii | Red swamp crawfish | 4 | 0.069 | Imago | - | - | 68.6 | 5.6 | 63 | -
|  |  |  | Vertebrata | Osteichthyes | Scorpaeniformes | Cottidae | Cottus reinii | Sculpin | 5 | 0.037 | Immature fish | - | - | 64 | N.D.(5.4) | 64 | -
|  |  |  | Vertebrata | Osteichthyes | Cypriniformes | Cyprinidae | Cyprinus carpio | Common carp | 1 | 1.2 | Mature fish | Obscure digesta | Viscera removed | 54.9 | 3.9 | 51 | 2.2
|  |  |  | Vertebrata | Osteichthyes | Salmoniformes | Salmonidae | Oncorhynchus keta | Salmon | 2 | 4.1 | Mature fish | Empty stomach | Viscera removed | N.D. | N.D.(0.40) | N.D.(0.39) | 0.15
*1: Organisms were collected in or around the targeted water areas.
*2: When multiple types of aquatic organisms were collected, a sample was prepared by mixing them.
*3: For a sample made of multiple types of aquatic organisms, the English name of the dominant one largest in number is underlined.
*4: Basically, measurement was conducted for all organism samples. Viscera (stomach and bowels) were removed for the measurement when possible so that undigested food and sediments, etc. in the digestive system would be excluded.
*5: Plankton (suspended algae) is the residue remaining after the filtration of lake water or seawater with a plankton net (40μm-mesh).
*6: River bottom materials (incl. algae) are algae, etc. that were scratched off stones with a brush, etc. and may include very fine particles such as inorganic silt and clay.
*7: N.D. means to be below the detection limit and figures in parentheses show the detection limit.
*8: Activity concentrations include counting errors, but the details are omitted here.
Location |  | Sampling point | Sampling date | Division | Class | Order | Family | Scientific name | English name | Population | Sample weight (kg-wet) | Note |  |  | Radioactive cesium (Bq/kg-wet) |  |  | Sr-90 （Bq/kg-wet)
[12 empty] | Growth stage | Stomach contents | Measurement site | Total | Cs-134 | Cs-137
Lake Hayama | G-1 G-2 G-3 | In the lake | 2018-10-22 | Algae/plant | - | - | - | - | Plankton (Planktonic algae) | - | 0.012 | - | - | - | 3.5 | N.D.(2.3) | 3.5 | -
|  |  | 2018-10-31 | Vertebrata | Osteichthyes | Cypriniformes | Cyprinidae | Cyprinus carpio | Common carp | 1 | 1.2 | Mature fish | Obscure digesta | Viscera removed | 37.6 | 3.6 | 34 | -
|  |  |  | Vertebrata | Osteichthyes | Salmoniformes | Salmonidae | Oncorhynchus masou masou | Seema | 1 | 0.74 | Mature fish | Empty stomach | Viscera removed | 56.4 | 4.4 | 52 | -
| G-4 | Inflowing rivers | 2018-10-22 | Algae/plant | - | - | - | - | Riverbed Deposits (Include algae) | - | 0.0089 | - | - | - | 67 | N.D.(15) | 67 | -
|  |  |  | Vertebrata | Osteichthyes | Cypriniformes | Cyprinidae | Phoxinus lagowskii steindachneri | Amur Minnow | 2 | 0.014 | Mature fish | - | - | 32 | N.D.(9.1) | 32 | -
|  |  |  | Vertebrata | Osteichthyes | Cypriniformes | Cobitidae | Misgurnus anguillicaudatus | Oriental weatherfish | 5 | 0.057 | Mature fish | Obscure digesta | Viscera removed | 5.9 | N.D.(4.8) | 5.9 | -
|  |  |  | Vertebrata | Osteichthyes | Salmoniformes | Salmonidae | Salvelinus leucomaenis | Char | 1 | 0.83 | Mature fish | Empty stomach | Viscera removed | 153 | 13 | 140 | -
|  |  |  | Vertebrata | Osteichthyes | Salmoniformes | Salmonidae | Oncorhynchus masou masou | Seema | 4 | 1.6 | Immature fish | Ephemeroptera | Viscera removed | 81.4 | 5.4 | 76 | 0.28
|  |  |  | Vertebrata | Osteichthyes | Perciformes | Centrarchidae | Micropterus dolomieu | Small mouth bass | 3 | 1.5 | Immature fish,Mature fish | Sweetfish | Viscera removed | 163 | 13 | 150 | 1.2
|  |  |  | Vertebrata | Amphibia | Anura | Ranidae | Rana ornativentris | Montane brown frog | 1 | 0.022 | Imago | - | - | 10 | N.D.(5.7) | 10 | -
|  |  |  | Vertebrata | Amphibia | Anura | Lithobates | Lithobates catesbeianus | American Bullfrog | 2 | 0.11 | Imago | - | - | 23 | N.D.(2.4) | 23 | -
|  |  |  | Coarse Particulate Organic Matter | - | - | - | - | Bottom fallen leaves | - | 0.20 | - | - | - | 18.8 | 1.8 | 17 | -
Lake Akimoto | H-1 H-2 H-3 | In the lake | 2018-11-07 | Vertebrata | Osteichthyes | Cypriniformes | Cyprinidae | Tribolodon hakonensis | Japanese dace | 5 | 0.73 | Mature fish | - | - | 38.6 | 3.6 | 35 | -
|  |  |  | Vertebrata | Osteichthyes | Cypriniformes | Cyprinidae | Hemibarbus barbus | Hemibarbus barbus | 4 | 1.6 | Immature fish,Mature fish | Obscure digesta | Viscera removed | 36.6 | 3.6 | 33 | 1.2
|  |  |  | Vertebrata | Osteichthyes | Salmoniformes | Osmeridae | Hypomesus nipponensis | Japanese smelt | 55 | 0.27 | Mature fish | - | - | 12 | N.D.(1.4) | 12 | -
|  |  |  | Vertebrata | Osteichthyes | Salmoniformes | Salmonidae | Salvelinus leucomaenis | Char | 5 | 1.7 | Mature fish | Japanese smelt | Viscera removed | 33.3 | 2.3 | 31 | 0.36
| H-3 | In the lake and Inflowing rivers | 2018-10-18 | Algae/plant | - | - | - | - | Riverbed Deposits (Include algae) | - | 0.011 | - | - | - | 17 | N.D.(13) | 17 | -
|  |  |  | Vertebrata | Osteichthyes | Cypriniformes | Cyprinidae | Tribolodon hakonensis | Japanese dace | 15 | 0.011 | Immature fish | - | - | 4.3 | N.D.(4.8) | 4.3 | -
|  |  | 2018-10-19 | Vertebrata | Osteichthyes | Perciformes | Centrarchidae | Lepomis macrochirus | Bluegill | 4 | 0.0027 | Immature fish | - | - | N.D. | N.D.(7.1) | N.D.(7.8) | -
|  |  |  | Vertebrata | Osteichthyes | Perciformes | Gobiidae | Gymnogobius urotaenia | Goby | 4 | 0.042 | Immature fish | - | - | 31 | N.D.(3.4) | 31 | -
|  |  | 2018-10-18 | Coarse Particulate Organic Matter | - | - | - | - | Bottom fallen leaves | - | 0.18 | - | - | - | 9.4 | N.D.(1.7) | 9.4 | -
| H-4 | Within the lake and rivers in the vicinity | 2018-10-18 | Algae/plant | - | - | - | - | Plankton (Planktonic algae) | - | 0.013 | - | - | - | 7.7 | N.D.(2.4) | 7.7 | -
|  |  |  | Arthropoda | Malacostraca | Decapoda | Atyidae | Paratya improvisa | Freshwater shrimp | 330 | 0.062 | Juvenile,Imago | - | - | 27 | N.D.(2.8) | 27 | -
|  |  |  | Mollusca | Bivalvia | Unionoida | Unionidae | Cristaria plicata | Cristaria plicata | 3 | 0.86 | Imago | - | Molluscous part | 6.6 | N.D.(1.5) | 6.6 | -
*1: Organisms were collected in or around the targeted water areas.
*2: When multiple types of aquatic organisms were collected, a sample was prepared by mixing them.
*3: For a sample made of multiple types of aquatic organisms, the English name of the dominant one largest in number is underlined.
*4: Basically, measurement was conducted for all organism samples. Viscera (stomach and bowels) were removed for the measurement when possible so that undigested food and sediments, etc. in the digestive system would be excluded.
*5: Plankton (suspended algae) is the residue remaining after the filtration of lake water or seawater with a plankton net (40μm-mesh).
*6: River bottom materials (incl. algae) are algae, etc. that were scratched off stones with a brush, etc. and may include very fine particles such as inorganic silt and clay.
*7: N.D. means to be below the detection limit and figures in parentheses show the detection limit.
*8: Activity concentrations include counting errors, but the details are omitted here.
Location |  | Sampling point | Sampling date | Division | Class | Order | Family | Scientific name | English name | Population | Sample weight (kg-wet) | Note |  |  | Radioactive cesium (Bq/kg-wet) |  |  | Sr-90 （Bq/kg-wet)
[12 empty] | Growth stage | Stomach contents | Measurement site | Total | Cs-134 | Cs-137
Lake Inawashiro | I-1 I-2 (north lakeside) | Within the lake and Nagase River | 2018-10-17 | Vertebrata | Osteichthyes | Cypriniformes | Cyprinidae | Tribolodon hakonensis | Japanese dace | 8 | 0.45 | Mature fish | - | - | 13 | N.D.(1.3) | 13 | -
|  |  |  | Vertebrata | Osteichthyes | Cypriniformes | Cyprinidae | Pseudogobio esocinus esocinus | Pseudogobio esocinus esocinus | 27 | 0.45 | Immature fish,Mature fish | - | - | 2.8 | N.D.(1.4) | 2.8 | -
|  |  |  | Vertebrata | Osteichthyes | Cypriniformes | Cyprinidae | Carassius auratus | Carassius auratus langsdorfii | 4 | 1.8 | Mature fish | Obscure digesta | Viscera removed | 20.1 | 2.1 | 18 | -
|  |  |  | Vertebrata | Osteichthyes | Cypriniformes | Cyprinidae | Hemibarbus barbus | Hemibarbus barbus | 2 | 1.9 | Mature fish | Obscure digesta | Viscera removed | 17 | N.D.(1.4) | 17 | -
|  |  |  | Vertebrata | Osteichthyes | Salmoniformes | Salmonidae | Salvelinus leucomaenis | Char | 2 | 2.1 | Mature fish | Fish | Viscera removed | 32.8 | 2.8 | 30 | -
|  |  |  | Vertebrata | Osteichthyes | Salmoniformes | Salmonidae | Oncorhynchus mykiss | Rainbow trout | 1 | 0.85 | Mature fish | Stink bug,Plant pieces,Fish | Viscera removed | 26 | N.D.(1.5) | 26 | -
|  |  |  | Vertebrata | Osteichthyes | Perciformes | Centrarchidae | Micropterus dolomieu | Small mouth bass | 2 | 1.0 | Immature fish,Mature fish | Fish | Viscera removed | 22.5 | 1.5 | 21 | -
| J-1 (south lakeside) | Within the lake and around the Oninuma | 2018-10-17 | Algae/plant | - | - | - | - | Plankton (Planktonic algae) | - | 0.013 | - | - | - | N.D. | N.D.(2.7) | N.D.(2.1) | -
|  |  |  | Arthropoda | Insecta | Odonata | Libellulidae | Orthetrum albistylum speciosum | Common skimmer | 12 | 0.0074 | Larva(Dragonfly larva) | - | - | N.D. | N.D.(4.4) | N.D.(4.3) | -
|  |  |  | Arthropoda | Insecta | Odonata | Libellulidae | Crocothemis servilia mariannae | Scarlet Skimmer
|  |  |  | Arthropoda | Insecta | Odonata | Aeshnidae | Anax parthenope julius | Anax parthenope julius
|  |  |  | Arthropoda | Insecta | Odonata | Aeshnidae | Anax nigrofasciatus nigrofasciatus | Anax nigrofasciatus nigrofasciatus
|  |  |  | Arthropoda | Malacostraca | Decapoda | Palaemonidae | Palaemon paucidens | Common prawn | 1088 | 0.38 | Juvenile,Imago | - | - | 4.8 | N.D.(1.4) | 4.8 | -
|  |  |  | Mollusca | Bivalvia | Unionoida | Unionidae | Sinanodonta japonica | Sinanodonta japonica | 9 | 0.32 | Imago | - | Molluscous part | 0.63 | N.D.(0.42) | 0.63 | -
|  |  |  | Mollusca | Gastropoda | Architaenioglossa | Viviparidae | Cipangopaludina chinensis laeta | Mud-snail | 9 | 0.020 | Imago | - | Molluscous part | N.D. | N.D.(2.2) | N.D.(2.1) | -
|  |  |  | Mollusca | Gastropoda | Discopoda | Pleuroceridae | Semisulcospira libertina | Semisulcospira libertina | 30 | 0.024 | Imago | - | Molluscous part | N.D. | N.D.(1.6) | N.D.(1.9) | -
|  |  |  | Vertebrata | Osteichthyes | Cypriniformes | Cyprinidae | Tribolodon hakonensis | Japanese dace | 7 | 0.76 | Mature fish | Obscure digesta | Viscera removed | 16 | N.D.(1.4) | 16 | -
|  |  |  | Vertebrata | Osteichthyes | Cypriniformes | Cyprinidae | Opsariichthys platypus | Pale chub | 24 | 0.38 | Immature fish,Mature fish | - | - | 7.7 | N.D.(1.4) | 7.7 | -
|  |  |  | Vertebrata | Osteichthyes | Cypriniformes | Cyprinidae | Pseudogobio esocinus esocinus | Pseudogobio esocinus esocinus | 24 | 0.39 | Immature fish,Mature fish | - | - | 6.9 | N.D.(1.4) | 6.9 | -
|  |  |  | Vertebrata | Osteichthyes | Cypriniformes | Cyprinidae | Carassius auratus | Carassius auratus langsdorfii | 5 | 1.6 | Mature fish | Obscure digesta | Viscera removed | 22.9 | 1.9 | 21 | -
|  |  |  | Vertebrata | Osteichthyes | Cypriniformes | Cyprinidae | Hemibarbus barbus | Hemibarbus barbus | 7 | 0.95 | Immature fish | Obscure digesta | Viscera removed | 22.3 | 2.3 | 20 | -
|  |  |  | Vertebrata | Osteichthyes | Salmoniformes | Salmonidae | Salvelinus leucomaenis | Char | 2 | 1.4 | Mature fish | Empty stomach | Viscera removed | 41.1 | 4.1 | 37 | -
|  |  |  | Vertebrata | Osteichthyes | Salmoniformes | Salmonidae | Oncorhynchus masou masou | Seema | 1 | 0.29 | Immature fish | Obscure digesta | Viscera removed | 9.3 | N.D.(1.2) | 9.3 | -
|  |  |  | Vertebrata | Osteichthyes | Perciformes | Centrarchidae | Micropterus dolomieu | Small mouth bass | 3 | 0.29 | Immature fish | Sieboldius albardae,Fish | Viscera removed | 21.4 | 2.4 | 19 | -
|  |  |  | Vertebrata | Osteichthyes | Perciformes | Actinopterygii | Channa argus | Snakehead | 2 | 0.018 | Immature fish | Rhinogobius | Viscera removed | 6.9 | N.D.(3.2) | 6.9 | -
|  |  |  | Vertebrata | Osteichthyes | Perciformes | Gobiidae | Gymnogobius urotaenia | Goby | 21 | 0.061 | Immature fish | - | - | 7.4 | N.D.(2.9) | 7.4 | -
|  |  |  | Vertebrata | Osteichthyes | Siluriformes | Siluridae | Silurus asotus | Amur catfish | 1 | 0.019 | Immature fish | Obscure digesta | Viscera removed | 6.9 | N.D.(2.7) | 6.9 | -
|  |  |  | Vertebrata | Osteichthyes | Siluriformes | Siluridae | Silurus asotus | Amur catfish | 1 | 0.040 | Immature fish | Common prawn | Viscera removed | 4.4 | N.D.(1.8) | 4.4 | -
|  |  |  | Vertebrata | Amphibia | Anura | Glandirana | Glandirana rugosa | Wrinkled Frog | 3 | 0.020 | Imago | - | - | N.D. | N.D.(2.6) | N.D.(2.1) | -
*1: Organisms were collected in or around the targeted water areas.
*2: When multiple types of aquatic organisms were collected, a sample was prepared by mixing them.
*3: For a sample made of multiple types of aquatic organisms, the English name of the dominant one largest in number is underlined.
*4: Basically, measurement was conducted for all organism samples. Viscera (stomach and bowels) were removed for the measurement when possible so that undigested food and sediments, etc. in the digestive system would be excluded.
*5: Plankton (suspended algae) is the residue remaining after the filtration of lake water or seawater with a plankton net (40μm-mesh).
*6: River bottom materials (incl. algae) are algae, etc. that were scratched off stones with a brush, etc. and may include very fine particles such as inorganic silt and clay.
*7: N.D. means to be below the detection limit and figures in parentheses show the detection limit.
*8: Activity concentrations include counting errors, but the details are omitted here.
Location |  | Sampling point | Sampling date | Division | Class | Order | Family | Scientific name | English name | Population | Sample weight (kg-wet) | Note |  |  | Radioactive cesium (Bq/kg-wet) |  |  | Sr-90 （Bq/kg-wet)
[12 empty] | Growth stage | Stomach contents | Measurement site | Total | Cs-134 | Cs-137
Off the mouth of the Abukuma River | Surrounding water area off the mouth of the Abukuma River | Sea area in front of the Abukuma River Estuary | 2018-10-22 | Arthropoda | Malacostraca | Decapoda | Portunidae | Portunus trituberculatus | Japanese blue crab | 1 | 0.35 | Imago | - | - | N.D. | N.D.(0.38) | N.D.(0.34) | -
|  |  |  | Arthropoda | Malacostraca | Decapoda | Portunidae | Ovalipes punctatus | Ovalipes punctatus | 3 | 0.76 | Imago | - | - | N.D. | N.D.(0.30) | N.D.(0.30) | -
|  |  |  | Vertebrata | Osteichthyes | Perciformes | Lateolabracidae | Lateolabrax japonicus | Japanese sea bass | 1 | 0.58 | Immature fish | Japanese sardine | Viscera removed | 0.96 | N.D.(0.39) | 0.96 | -
Off Soma City | L-1 L-2 L-3 | Matsukawaura Lagoon | 2018-10-21 | Algae/plant | - | - | - | - | Plankton (Planktonic algae) | - | 0.021 | - | - | - | 4.4 | N.D.(1.7) | 4.4 | -
|  |  | 2018-10-23 | Mollusca | Bivalvia | Ostreoida | Ostreidae | Crassostrea gigas | Oyster | 9 | 0.16 | Imago | - | Molluscous part | 1.5 | N.D.(0.41) | 1.5 | -
|  |  |  | Mollusca | Bivalvia | Veneroida | Veneridae | Ruditapes philippinarum | Japanese littleneck | 30 | 0.14 | Imago | - | Molluscous part | 0.51 | N.D.(0.43) | 0.51 | -
|  |  | 2018-10-20 | Vertebrata | Osteichthyes | Scorpaeniformes | Hexagrammidae | Hexagrammos otakii | Fat greenling | 1 | 0.066 | Immature fish | Shellfish | Viscera removed | N.D. | N.D.(1.5) | N.D.(1.4) | -
|  |  |  | Vertebrata | Osteichthyes | Scorpaeniformes | Hexagrammidae | Hexagrammos agrammus | Hexagrammos agrammus | 1 | 0.046 | Immature fish | Empty stomach | Viscera removed | N.D. | N.D.(1.6) | N.D.(1.6) | -
|  |  |  | Vertebrata | Osteichthyes | Scorpaeniformes | Scorpaenidae | Sebastes cheni | Rockfish | 2 | 0.11 | Immature fish | Empty stomach | Viscera removed | 1.2 | N.D.(1.1) | 1.2 | -
|  |  | 2018-10-21 | Vertebrata | Osteichthyes | Pleuronectiformes | Pleuronectidae | Kareius bicoloratus | Stone flounder | 2 | 0.016 | Immature fish | - | - | 1.9 | N.D.(1.8) | 1.9 | -
|  |  |  | Vertebrata | Osteichthyes | Perciformes | Gobiidae | Acanthogobius flavimanus | Yellowfin Goby | 58 | 0.47 | Immature fish,Mature fish | - | - | 1.5 | N.D.(1.4) | 1.5 | 0.027
|  |  |  | Vertebrata | Osteichthyes | Perciformes | Mugilidae | Chelon affinis | Chelon affinis | 2 | 0.079 | Immature fish | - | - | 3.5 | N.D.(0.99) | 3.5 | -
|  |  |  | Vertebrata | Osteichthyes | Perciformes | Mugilidae | Mugil cephalus cephalus | Flathead mullet | 12 | 0.27 | Immature fish | - | - | 10.93 | 0.93 | 10 | -
Off Iwaki City | M-1 M-2 M-3 | Offshore of Hisanohama | 2018-10-16 | Vertebrata | Chondrichthyes | Squatiniformes | Squatinidae | Squatina japonica | Japanese angelshark | 2 | 3.9 | Immature fish | Fish | Viscera removed | 2.0 | N.D.(0.31) | 2.0 | 0.026
| M-4 | Hisanohama Coastal areas | 2018-10-16 | Mollusca | Gastropoda | Archaeogastropoda | Haliotidae | Haliotis sp. | Abalone | 3 | 0.40 | Imago | - | Molluscous part | 0.39 | N.D.(0.30) | 0.39 | -
|  |  |  | Echinodermata | Echinoidea | Echinoida | Strongylocentrotidae | Strongylocentrotus nudus | Northern sea urchin | 7 | 0.48 | Imago | - | - | 0.41 | N.D.(0.28) | 0.41 | -
*1: Organisms were collected in or around the targeted water areas.
*2: When multiple types of aquatic organisms were collected, a sample was prepared by mixing them.
*3: For a sample made of multiple types of aquatic organisms, the English name of the dominant one largest in number is underlined.
*4: Basically, measurement was conducted for all organism samples. Viscera (stomach and bowels) were removed for the measurement when possible so that undigested food and sediments, etc. in the digestive system would be excluded.
*5: Plankton (suspended algae) is the residue remaining after the filtration of lake water or seawater with a plankton net (40μm-mesh).
*6: River bottom materials (incl. algae) are algae, etc. that were scratched off stones with a brush, etc. and may include very fine particles such as inorganic silt and clay.
*7: N.D. means to be below the detection limit and figures in parentheses show the detection limit.
*8: Activity concentrations include counting errors, but the details are omitted here.