## 2019summer_water
○ Results (water)
Locations |  |  |  | 2019 August - September Survey
|  | Latitude | Longitude | pH | BOD (mg/L) | COD (mg/L) | DO (mg/L) | Electric conductivity (mS/m) | Salinity | TOC (mg/L) | SS (mg/L) | Turbidity (FNU) | Cs-134 (Bq/L) | Cs-137 (Bq/L) | Sr-90 (Bq/L)
Abukuma River System | A-1(Surface layer) | 37.621 | 140.5218 | 7.3 | 1.5 | 4.2 | 8.6 | 17.9 | 0.09 | 1.6 | 9 | 4.7 | N.D.(0.0013) | 0.012 | 0.0011
| A-1(Bottom layer) | 37.621 | 140.5218 | 7.4 | 1.4 | 4.1 | 8.8 | 18.3 | 0.09 | 1.7 | 9 | 4.8 | N.D.(0.0014) | 0.015 | -
| A-2 | 37.5673 | 140.3946 | 7.4 | 0.7 | 3.3 | 9.5 | 10.6 | 0.06 | 1.2 | 5 | 3.7 | N.D.(0.0015) | 0.013 | -
| B-2 | 37.8121 | 140.5058 | 7.4 | 0.9 | 3.3 | 9.2 | 16.7 | 0.08 | 1.5 | 8 | 5.1 | N.D.(0.0012) | 0.0088 | -
| B-3 | 37.8182 | 140.4679 | 7.5 | 0.6 | 3.3 | 9.7 | 9.3 | 0.05 | 1.3 | 3 | 1.4 | 0.0013 | 0.0072 | -
Uda River | C-6 | 37.7764 | 140.8877 | 7.6 | <0.5 | 2.9 | 9.0 | 11.4 | 0.06 | 1.3 | 3 | 1.9 | N.D.(0.0015) | 0.0075 | 0.00089
Mano River | D-4 a | 37.7308 | 140.9081 | 7.3 | 0.5 | 3.3 | 9.1 | 11.0 | 0.06 | 1.3 | 1 | 0.8 | 0.0018 | 0.021 | 0.0011
Niida River | E-2 a | 37.664 | 140.9447 | 7.0 | 0.6 | 3.7 | 8.9 | 8.7 | 0.05 | 1.6 | 4 | 3.5 | 0.0020 | 0.039 | 0.0017
Ota River | F-1 | 37.5975 | 140.9252 | 7.1 | 0.7 | 3.2 | 9.0 | 5.6 | 0.03 | 1.4 | 1 | 1.0 | 0.014 | 0.19 | 0.0033
Lake Hayama (Mano Dam) | G-1(Surface layer) | 37.7348 | 140.8102 | 8.4 | 1.5 | 5.0 | 9.7 | 7.5 | 0.04 | 2.0 | 2 | 2.0 | 0.0015 | 0.025 | -
| G-1(Bottom layer) | 37.7348 | 140.8102 | 7.8 | 1.3 | 4.9 | 8.4 | 7.8 | 0.04 | 1.9 | 2 | 2.1 | N.D.(0.0014) | 0.026 | 0.0012
| G-2 | 37.7267 | 140.8223 | 8.4 | 1.4 | 4.9 | 8.9 | 7.7 | 0.04 | 2.4 | 2 | 2.0 | 0.0013 | 0.015 | -
Lake Akimoto | H-2(Surface layer) | 37.6616 | 140.1226 | 7.2 | 0.7 | 4.0 | 7.9 | 5.7 | 0.03 | 2.0 | 2 | 2.0 | N.D.(0.0016) | 0.011 | -
| H-2(Bottom layer) | 37.6616 | 140.1226 | 6.6 | 1.2 | 4.8 | 8.1 | 7.0 | 0.04 | 1.7 | 15 | 12.0 | 0.0045 | 0.070 | 0.0023
Lake Inawashiro | J-1(Surface layer) | 37.4203 | 140.1008 | 6.7 | <0.5 | 1.8 | 7.9 | 11.5 | 0.06 | 1.0 | <1 | 0.5 | N.D.(0.0015) | 0.0070 | -
| J-1(Bottom layer) | 37.4203 | 140.1008 | 6.7 | 0.8 | 4.6 | 7.6 | 11.6 | 0.06 | 2.5 | 4 | 1.6 | N.D.(0.0014) | 0.0072 | 0.00093
Off the mouth of the Abukuma River (Sea Area in front of the mouth of the Abukuma River) | K-3(Surface layer) | 38.0458 | 140.9518 | 8.1 | 0.7 | 1.9 | 7.3 | 4660 | 30.54 | 1.1 | 1 | 0.8 | N.D.(0.0014) | 0.0022 | -
| K-3(Bottom layer) | 38.0458 | 140.9518 | 8.0 | <0.5 | 1.2 | 6.8 | 4990 | 33.50 | 0.9 | 2 | 1.5 | N.D.(0.0014) | 0.0078 | 0.00092
Off Soma City (Matsukawaura) | L-2 | 37.8155 | 140.9763 | 8.0 | 0.8 | 2.2 | 6.9 | 4630 | 31.39 | 1.4 | 8 | 4.2 | 0.0058 | 0.086 | 0.00091
Off Iwaki City (Hisanohama) | M-2(Surface layer) | 37.1996 | 141.0853 | 8.1 | 0.7 | 1.4 | 7.2 | 4980 | 33.29 | 1.2 | 3 | 0.5 | N.D.(0.0014) | 0.0024 | -
| M-2(Bottom layer) | 37.1996 | 141.0853 | 8.1 | 0.6 | 1.2 | 7.8 | 4940 | 33.88 | 0.9 | 3 | 0.8 | N.D.(0.0012) | 0.0041 | 0.00093
Note) N.D. means to be below the detection limit and figures in parentheses show the detection limit.

## 2019summer_sediments
○ Results (sediments)
Locations |  |  |  | 2019 August - September Survey
|  | Latitude | Longitude |  |  | Water content |  |  |  | Grain size distribution
|  |  |  | pH | Redox potential |  | IL | TOC | Soil particle density | Gravel | Coarse sand | Medium sand | Fine sand | Silt | Clay | Median grain diameter | Maximum grain diameter | Cs-134 | Cs-137 | Sr-90
[5 empty] | EN.H.E |  |  |  |  | (2-75mm) | (0.85-2mm) | (0.25-0.85mm) | (0.075-0.25mm) | (0.005-0.075mm) | (Less than 0.005mm)
[5 empty] | (mV) | (％) | (％) | (mg/g-dry) | (g/cm3) | (％) | (％) | (％) | (％) | (％) | (％) | (mm) | (mm) | (Bq/kg-dry) | (Bq/kg-dry) | (Bq/kg-dry)
Abukuma River System | A-1 | 37.621 | 140.5218 | 7.3 | 171 | 55.9 | 10.1 | 32.9 | 2.598 | 0.0 | 0.0 | 2.7 | 36.8 | 29.9 | 30.6 | 0.044 | 2.0 | 57 | 870 | 0.51
| A-2 | 37.5673 | 140.3946 | 7.3 | 279 | 24.2 | 2.1 | 2.9 | 2.669 | 11.6 | 46.1 | 32.0 | 5.9 | 0.7 | 3.7 | 0.98 | 4.8 | 13 | 160 | -
| B-2 | 37.8121 | 140.5058 | 7.5 | 258 | 25.6 | 1.8 | 2.5 | 2.726 | 0.2 | 0.9 | 57.5 | 38.3 | 0.8 | 2.3 | 0.28 | 4.8 | 11 | 160 | -
| B-3 | 37.8182 | 140.4679 | 7.5 | 269 | 23.7 | 1.6 | 1.6 | 2.700 | 8.6 | 24.0 | 57.6 | 7.3 | 2.5 |  | 0.62 | 4.8 | 5.5 | 88 | -
Uda River | C-6 | 37.7764 | 140.8877 | 7.7 | 367 | 19.9 | 1.5 | 2.1 | 2.697 | 14.1 | 25.3 | 55.4 | 3.7 | 1.5 |  | 0.71 | 9.5 | 9.3 | 130 | 0.76
Mano River | D-4 a | 37.7308 | 140.9081 | 7.5 | 376 | 17.8 | 1.7 | 2.4 | 2.708 | 28.5 | 43.0 | 25.3 | 2.3 | 0.9 |  | 1.3 | 9.5 | 18 | 260 | 0.81
Niida River | E-2 a | 37.664 | 140.9447 | 7.1 | 63 | 64.3 | 13.3 | 47.1 | 2.505 | 1.3 | 3.4 | 4.1 | 17.5 | 41.0 | 32.7 | 0.018 | 4.8 | 480 | 6400 | 1.3
Ota River | F-1 | 37.5975 | 140.9252 | 7.2 | 389 | 17.8 | 1.1 | 2.7 | 2.651 | 22.2 | 36.6 | 33.0 | 5.6 | 2.6 |  | 1.1 | 9.5 | 100 | 1500 | 0.48
Lake Hayama (Mano Dam) | G-1 | 37.7348 | 140.8102 | 7.3 | 370 | 23.8 | 2.8 | 3.7 | 2.691 | 15.9 | 27.1 | 37.4 | 14.8 | 1.9 | 2.9 | 0.67 | 19 | 27 | 420 | 1.6
| G-2 | 37.7267 | 140.8223 | 7.5 | 117 | 58.3 | 12.0 | 35.8 | 2.543 | 0.0 | 0.0 | 0.1 | 4.6 | 66.9 | 28.4 | 0.017 | 4.8 | 200 | 2900 | -
Lake Akimoto | H-2 | 37.6616 | 140.1226 | 6.8 | 48 | 75.7 | 13.6 | 44.3 | 2.459 | 0.0 | 0.0 | 0.2 | 0.3 | 35.2 | 64.3 | 0.0026 | 2.0 | 160 | 2100 | 1.4
Lake Inawashiro | J-1 | 37.4203 | 140.1008 | 7.3 | 383 | 26.5 | 2.0 | 3.7 | 2.677 | 0.4 | 3.3 | 58.9 | 36.0 | 1.4 |  | 0.30 | 4.8 | 18 | 250 | 0.23
Off the mouth of the Abukuma River (Sea Area in front of the mouth of the Abukuma River) | K-3 | 38.0458 | 140.9518 | 7.6 | 209 | 39.8 | 5.4 | 11.3 | 2.677 | 0.0 | 0.2 | 0.3 | 26.0 | 54.4 | 19.1 | 0.051 | 2.0 | 20 | 270 | N.D.(0.13)
Off Soma City (Matsukawaura) | L-2 | 37.8155 | 140.9763 | 7.8 | 275 | 19.5 | 1.0 | 1.5 | 2.709 | 0.0 | 0.6 | 68.4 | 27.5 | 1.5 | 2.0 | 0.30 | 2.0 | 1.3 | 15 | N.D.(0.13)
Off Iwaki City (Hisanohama) | M-2 | 37.1996 | 141.0853 | 7.7 | 273 | 22.3 | 1.8 | 2.1 | 2.778 | 1.0 | 0.7 | 2.3 | 92.5 | 1.6 | 1.9 | 0.15 | 4.8 | 1.3 | 22 | N.D.(0.15)
Note) N.D. means to be below the detection limit and figures in parentheses show the detection limit.

## 2019summer_aquatic organisms
○ Results (aquatic organisms)
Location |  | Sampling point | Sampling date | Division | Class | Order | Family | Scientific name | English name | Population | Sample weight (kg-wet) | Note |  |  | Radioactive cesium (Bq/kg-wet) |  |  | Sr-90 （Bq/kg-wet)
[12 empty] | Growth stage | Stomach contents | Measurement site | Total | Cs-134 | Cs-137
Abukuma River System | A-1 | The main stream of the Abukuma River | 2019-08-19 | Arthropoda | Malacostraca | Decapoda | Cambaridae | Procambarus clarkii | Red swamp crawfish | 2 | 0.026 | Imago | - | - | 3.1 | N.D.(1.5) | 3.1 | -
|  |  |  | Vertebrata | Osteichthyes | Cypriniformes | Cyprinidae | Tribolodon hakonensis | Japanese dace | 9 | 0.32 | Immature fish,Mature fish | - | - | 6.43 | 0.43 | 6.0 | -
|  |  |  | Vertebrata | Osteichthyes | Cypriniformes | Cyprinidae | Opsariichthys platypus | Pale chub | 93 | 0.51 | Immature fish | - | - | 14.1 | 1.1 | 13 | -
|  |  |  | Vertebrata | Osteichthyes | Cypriniformes | Cyprinidae | Cyprinus carpio | Common carp | 1 | 0.87 | Mature fish | Obscure digesta | Viscera removed | 4.47 | 0.27 | 4.2 | -
|  |  |  | Vertebrata | Osteichthyes | Cypriniformes | Cyprinidae | Gnathopogon elongatus elongatus | Gnathopogon elongatus elongatus | 4 | 0.021 | Immature fish,Mature fish | - | - | 2.9 | N.D.(2.6) | 2.9 | -
|  |  |  | Vertebrata | Osteichthyes | Cypriniformes | Cobitidae | Misgurnus anguillicaudatus | Oriental weatherfish | 1 | 0.012 | Mature fish | - | - | N.D. | N.D.(3.3) | N.D.(2.7) | -
|  |  |  | Vertebrata | Osteichthyes | Cypriniformes | Cobitidae | Nemacheilus toni | Stone loach | 7 | 0.047 | Immature fish | - | - | 1.9 | N.D.(1.5) | 1.9 | -
|  |  |  | Vertebrata | Osteichthyes | Perciformes | Centrarchidae | Micropterus salmoides | Largemouth bass | 2 | 0.016 | Immature fish | - | - | 5.2 | N.D.(2.5) | 5.2 | -
|  |  |  | Vertebrata | Osteichthyes | Perciformes | Centrarchidae | Micropterus dolomieu | Small mouth bass | 3 | 0.23 | Immature fish | - | - | 6.22 | 0.42 | 5.8 | -
|  |  |  | Vertebrata | Osteichthyes | Perciformes | Centrarchidae | Micropterus dolomieu | Small mouth bass | 1 | 0.63 | Mature fish | Empty stomach | Viscera removed | 10.43 | 0.63 | 9.8 | -
|  |  |  | Vertebrata | Osteichthyes | Perciformes | Centrarchidae | Lepomis macrochirus | Bluegill | 2 | 0.067 | Immature fish | - | - | 4.5 | N.D.(0.97) | 4.5 | -
|  |  |  | Vertebrata | Osteichthyes | Perciformes | Actinopterygii | Channa argus | Snakehead | 1 | 1.6 | Mature fish | Empty stomach | Viscera removed | 95.4 | 5.4 | 90 | 0.31
|  |  |  | Vertebrata | Osteichthyes | Siluriformes | Ictaluridae | Ictalurus punctatus | Channel catfish | 2 | 2.1 | Immature fish,Mature fish | Empty stomach | Viscera removed | 21.2 | 2.2 | 19 | 0.31
| A-2 | Harase River | 2019-08-20 | Algae/plant | - | - | - | - | Riverbed Deposits (Include algae) | - | 0.017 | - | - | - | 243 | 13 | 230 | -
|  |  |  | Arthropoda | Insecta | Trichoptera | Stenopsychidae | Stenopsyche marmorata | Stenopsyche marmorata | 65 | 0.025 | Larva | - | - | 15.8 | 1.8 | 14 | -
|  |  |  | Arthropoda | Insecta | Odonata | Corduliidae | Macromia amphigena amphigena | Macromia amphigena | 25 | 0.010 | Larva(Dragonfly larva) | - | - | 7.9 | N.D.(4.1) | 7.9 | -
|  |  |  | Arthropoda | Insecta | Odonata | Cordulegastridae | Anotogaster sieboldii | Anotogester sieboldii
|  |  |  | Arthropoda | Insecta | Odonata | Gomphidae | Melligomphus viridicostus | Melligomphus viridicostus
|  |  |  | Arthropoda | Insecta | Odonata | Gomphidae | Sieboldius albardae | Sieboldius albardae
|  |  |  | Arthropoda | Insecta | Odonata | Gomphidae | Davidius sp. | Davidius
|  |  |  | Arthropoda | Insecta | Odonata | Gomphidae | Asiagomphus melaenops | Asiagomphus melaenops
|  |  |  | Arthropoda | Malacostraca | Decapoda | Potamidae | Geothelphusa dehaani | Japanese freshwater crab | 10 | 0.014 | Juvenile | - | - | 5.1 | N.D.(3.0) | 5.1 | -
|  |  |  | Arthropoda | Malacostraca | Decapoda | Atyidae | Neocaridina sp. | Neocaridina | 207 | 0.038 | Juvenile,Imago | - | - | 9.4 | N.D.(1.5) | 9.4 | -
|  |  |  | Mollusca | Gastropoda | Discopoda | Pleuroceridae | Semisulcospira libertina | Semisulcospira libertina | 30 | 0.016 | Imago | - | Molluscous part | 18.4 | 2.4 | 16 | -
|  |  |  | Vertebrata | Osteichthyes | Cypriniformes | Cyprinidae | Phoxinus lagowskii steindachneri | Amur minnow | 8 | 0.054 | Immature fish,Mature fish | - | - | 11 | N.D.(1.2) | 11 | -
|  |  |  | Vertebrata | Osteichthyes | Cypriniformes | Cyprinidae | Tribolodon hakonensis | Japanese dace | 3 | 0.060 | Immature fish,Mature fish | - | - | 17.3 | 1.3 | 16 | -
|  |  |  | Vertebrata | Osteichthyes | Cypriniformes | Cyprinidae | Opsariichthys platypus | Pale chub | 32 | 0.14 | Immature fish | - | - | 10.8 | 1.1 | 9.7 | -
|  |  |  | Vertebrata | Osteichthyes | Cypriniformes | Cyprinidae | Candidia temminckii | Dark chub | 6 | 0.047 | Immature fish,Mature fish | - | - | 6.5 | N.D.(1.2) | 6.5 | -
|  |  |  | Vertebrata | Osteichthyes | Cypriniformes | Cobitidae | Misgurnus anguillicaudatus | Oriental weatherfish | 56 | 0.086 | Immature fish,Mature fish | - | - | 9.81 | 0.81 | 9.0 | -
|  |  |  | Vertebrata | Osteichthyes | Cypriniformes | Cobitidae | Nemacheilus toni | Stone loach | 30 | 0.21 | Immature fish | - | - | 4.33 | 0.33 | 4.0 | -
|  |  |  | Vertebrata | Amphibia | Anura | Ranidae | Rana japonica | Japanese brown frog | 7 | 0.026 | Imago | - | - | 33.1 | 2.1 | 31 | -
|  |  |  | Vertebrata | Amphibia | Anura | Pelophylax | Pelophylax porosus porosus | Tokyo daruma pond frog
|  |  |  | Coarse Particulate Organic Matter | - | - | - | - | Bottom fallen leaves | - | 0.18 | - | - | - | 39.1 | 2.1 | 37 | -
*1: Organisms were collected in or around the targeted water areas.
*2: When multiple types of aquatic organisms were collected, a sample was prepared by mixing them.
*3: For a sample made of multiple types of aquatic organisms, the English name of the dominant one largest in number is underlined.
*4: Basically, measurement was conducted for all organism samples. Viscera (stomach and bowels) were removed for the measurement when possible so that undigested food and sediments, etc. in the digestive system would be excluded.
*5: Plankton (suspended algae) is the residue remaining after the filtration of lake water or seawater with a plankton net (40μm-mesh).
*6: River bottom materials (incl. algae) are algae, etc. that were scratched off stones with a brush, etc. and may include very fine particles such as inorganic silt and clay.
*7: N.D. means to be below the detection limit and figures in parentheses show the detection limit.
*8: Activity concentrations include counting errors, but the details are omitted here.
Location |  | Sampling point | Sampling date | Division | Class | Order | Family | Scientific name | English name | Population | Sample weight (kg-wet) | Note |  |  | Radioactive cesium (Bq/kg-wet) |  |  | Sr-90 （Bq/kg-wet)
[12 empty] | Growth stage | Stomach contents | Measurement site | Total | Cs-134 | Cs-137
Abukuma River System | B-2 | The main stream of the Abukuma River | 2019-08-30 | Vertebrata | Osteichthyes | Cypriniformes | Cyprinidae | Tribolodon hakonensis | Japanese dace | 10 | 2.8 | Mature fish | Obscure digesta | Viscera removed | 8.72 | 0.42 | 8.3 | 0.18
|  |  |  | Vertebrata | Osteichthyes | Cypriniformes | Cyprinidae | Carassius auratus | Carassius auratus langsdorfii | 2 | 0.11 | Immature fish,Mature fish | Obscure digesta | Viscera removed | 8.94 | 0.94 | 8.0 | -
|  |  |  | Vertebrata | Osteichthyes | Cypriniformes | Cyprinidae | Hemibarbus barbus | Hemibarbus barbus | 2 | 3.2 | Mature fish | Obscure digesta | Viscera removed | 5.97 | 0.37 | 5.6 | 0.30
|  |  |  | Vertebrata | Osteichthyes | Perciformes | Centrarchidae | Micropterus dolomieu | Small mouth bass | 18 | 4.0 | Immature fish,Mature fish | Red swamp crawfish,Pseudogobio esocinus | Viscera removed | 21.5 | 1.5 | 20 | 0.40
|  |  |  | Vertebrata | Osteichthyes | Perciformes | Centrarchidae | Lepomis macrochirus | Bluegill | 1 | 0.081 | Mature fish | Empty stomach | Viscera removed | 5.2 | N.D.(2.1) | 5.2 | -
|  |  |  | Vertebrata | Osteichthyes | Siluriformes | Ictaluridae | Ictalurus punctatus | Channel catfish | 4 | 3.0 | Immature fish | Red swamp crawfish,Waterweed | Viscera removed | 8.94 | 0.54 | 8.4 | 0.20
| B-3 | Surikami River | 2019-08-27 | Algae/plant | - | - | - | - | Riverbed Deposits (Include algae) | - | 0.0084 | - | - | - | 100.7 | 8.7 | 92 | -
|  |  |  | Arthropoda | Insecta | Trichoptera | Stenopsychidae | Stenopsyche marmorata | Stenopsyche marmorata | 303 | 0.089 | Larva | - | - | 35.8 | 2.8 | 33 | -
|  |  |  | Arthropoda | Insecta | Odonata | Corduliidae | Macromia amphigena amphigena | Macromia amphigena | 76 | 0.032 | Larva(Dragonfly larva) | - | - | 2.4 | N.D.(1.7) | 2.4 | -
|  |  |  | Arthropoda | Insecta | Odonata | Gomphidae | Stylogomphus suzukii | Stylogomphus suzukii
|  |  |  | Arthropoda | Insecta | Odonata | Gomphidae | Melligomphus viridicostus | Melligomphus viridicostus
|  |  |  | Arthropoda | Insecta | Odonata | Gomphidae | Sieboldius albardae | Sieboldius albardae
|  |  |  | Arthropoda | Insecta | Odonata | Gomphidae | Davidius sp. | Davidius
|  |  |  | Arthropoda | Insecta | Megaloptera | Corydalidae | Protohermes grandis | Protohermes grandis | 69 | 0.050 | Larva | - | - | 2.7 | N.D.(1.2) | 2.7 | -
|  |  |  | Arthropoda | Malacostraca | Decapoda | Cambaridae | Procambarus clarkii | Red swamp crawfish | 6 | 0.13 | Imago | - | - | 8.39 | 0.59 | 7.8 | -
|  |  |  | Vertebrata | Osteichthyes | Anguilliformes | Anguillidae | Anguilla japonica | Japanese eel | 3 | 1.4 | Immature fish,Mature fish | Empty stomach | Viscera removed | 7.27 | 0.67 | 6.6 | 0.12
|  |  |  | Vertebrata | Osteichthyes | Scorpaeniformes | Cottidae | Cottus pollux | Japanese fluvial sculpin | 40 | 0.49 | Immature fish | - | - | 2.4 | N.D.(0.41) | 2.4 | -
|  |  |  | Vertebrata | Osteichthyes | Cypriniformes | Cyprinidae | Phoxinus lagowskii steindachneri | Amur minnow | 48 | 0.24 | Immature fish,Mature fish | - | - | 5.96 | 0.56 | 5.4 | -
|  |  |  | Vertebrata | Osteichthyes | Cypriniformes | Cyprinidae | Candidia temminckii | Dark chub | 17 | 0.085 | Immature fish,Mature fish | - | - | 3.2 | N.D.(1.1) | 3.2 | -
|  |  |  | Vertebrata | Osteichthyes | Cypriniformes | Cobitidae | Nemacheilus toni | Stone loach | 43 | 0.43 | Immature fish | - | - | 1.8 | N.D.(0.43) | 1.8 | -
|  |  |  | Vertebrata | Osteichthyes | Salmoniformes | Osmeridae | Plecoglossus altivelis altivelis | Sweetfish | 1 | 0.036 | Mature fish | - | - | 14 | N.D.(1.8) | 14 | -
|  |  |  | Vertebrata | Osteichthyes | Salmoniformes | Salmonidae | Oncorhynchus masou | Yamame trout | 1 | 0.0086 | Immature fish | - | - | N.D. | N.D.(4.7) | N.D.(4.4) | -
|  |  |  | Vertebrata | Osteichthyes | Perciformes | Centrarchidae | Lepomis macrochirus | Bluegill | 2 | 0.069 | Immature fish | - | - | 3.6 | N.D.(1.1) | 3.6 | -
|  |  |  | Vertebrata | Osteichthyes | Siluriformes | Bagridae | Tachysurus tokiensis | Cut-tailed bullhead | 2 | 0.081 | Immature fish,Mature fish | - | - | 12.0 | 1.0 | 11 | -
|  |  |  | Vertebrata | Amphibia | Anura | Glandirana | Glandirana rugosa | Wrinkled frog | 1 | 0.0098 | Imago | - | - | 3.8 | N.D.(3.3) | 3.8 | -
|  |  |  | Coarse Particulate Organic Matter | - | - | - | - | Bottom fallen leaves | - | 0.24 | - | - | - | 24.7 | 1.7 | 23 | -
*1: Organisms were collected in or around the targeted water areas.
*2: When multiple types of aquatic organisms were collected, a sample was prepared by mixing them.
*3: For a sample made of multiple types of aquatic organisms, the English name of the dominant one largest in number is underlined.
*4: Basically, measurement was conducted for all organism samples. Viscera (stomach and bowels) were removed for the measurement when possible so that undigested food and sediments, etc. in the digestive system would be excluded.
*5: Plankton (suspended algae) is the residue remaining after the filtration of lake water or seawater with a plankton net (40μm-mesh).
*6: River bottom materials (incl. algae) are algae, etc. that were scratched off stones with a brush, etc. and may include very fine particles such as inorganic silt and clay.
*7: N.D. means to be below the detection limit and figures in parentheses show the detection limit.
*8: Activity concentrations include counting errors, but the details are omitted here.
Location |  | Sampling point | Sampling date | Division | Class | Order | Family | Scientific name | English name | Population | Sample weight (kg-wet) | Note |  |  | Radioactive cesium (Bq/kg-wet) |  |  | Sr-90 （Bq/kg-wet)
[12 empty] | Growth stage | Stomach contents | Measurement site | Total | Cs-134 | Cs-137
Uda River | C-6 | The main stream of the Uda River | 2019-08-29 | Algae/plant | - | - | - | - | Riverbed Deposits (Include algae) | - | 0.0093 | - | - | - | 60 | N.D.(8.8) | 60 | -
|  |  |  | Arthropoda | Insecta | Trichoptera | Stenopsychidae | Stenopsyche marmorata | Stenopsyche marmorata | 60 | 0.0093 | Larva | - | - | 12 | N.D.(4.6) | 12 | -
|  |  |  | Arthropoda | Insecta | Odonata | Corduliidae | Macromia amphigena amphigena | Macromia amphigena | 88 | 0.013 | Larva(Dragonfly larva) | - | - | 2.7 | N.D.(2.9) | 2.7 | -
|  |  |  | Arthropoda | Insecta | Odonata | Gomphidae | Stylogomphus suzukii | Stylogomphus suzukii
|  |  |  | Arthropoda | Insecta | Odonata | Gomphidae | Sieboldius albardae | Sieboldius albardae
|  |  |  | Arthropoda | Insecta | Odonata | Gomphidae | Davidius sp. | Davidius
|  |  |  | Arthropoda | Insecta | Odonata | Aeshnidae | Boyeria maclachlani | Boyeria maclachlani
|  |  |  | Arthropoda | Insecta | Megaloptera | Corydalidae | Protohermes grandis | Protohermes grandis | 48 | 0.019 | Larva | - | - | 3.9 | N.D.(2.2) | 3.9 | -
|  |  | 2019-08-20 | Arthropoda | Malacostraca | Decapoda | Cambaridae | Procambarus clarkii | Red swamp crawfish | 10 | 0.13 | Juvenile,Imago | - | - | 7.0 | N.D.(0.55) | 7.0 | -
|  |  |  | Arthropoda | Malacostraca | Decapoda | Palaemonidae | Palaemon paucidens | Common prawn | 82 | 0.046 | Juvenile,Imago | - | - | 3.8 | N.D.(1.4) | 3.8 | -
|  |  | 2019-08-29 | Arthropoda | Malacostraca | Decapoda | Atyidae | Paratya improvisa | Freshwater shrimp | 305 | 0.043 | Juvenile,Imago | - | - | 8.1 | N.D.(0.92) | 8.1 | -
|  |  | 2019-08-20 | Arthropoda | Malacostraca | Decapoda | Varunidae | Eriocheir japonica | Japanese mitten crab | 6 | 0.14 | Juvenile | - | - | 8.8 | N.D.(0.73) | 8.8 | -
|  |  |  | Vertebrata | Osteichthyes | Anguilliformes | Anguillidae | Anguilla japonica | Japanese eel | 3 | 0.97 | Immature fish,Mature fish | Obscure digesta | Viscera removed | 25.7 | 1.7 | 24 | 0.062
|  |  |  | Vertebrata | Osteichthyes | Cypriniformes | Cyprinidae | Opsariichthys platypus | Pale chub | 20 | 0.15 | Immature fish | - | - | 5.70 | 0.40 | 5.3 | -
|  |  |  | Vertebrata | Osteichthyes | Cypriniformes | Cyprinidae | Candidia temminckii | Dark chub | 27 | 0.28 | Immature fish,Mature fish | - | - | 4.2 | N.D.(0.44) | 4.2 | -
|  |  |  | Vertebrata | Osteichthyes | Cypriniformes | Cyprinidae | Carassius auratus | Carassius auratus langsdorfii | 1 | 0.042 | Mature fish | - | - | 3.9 | N.D.(1.4) | 3.9 | -
|  |  |  | Vertebrata | Osteichthyes | Cypriniformes | Cyprinidae | Gnathopogon elongatus elongatus | Gnathopogon elongatus elongatus | 40 | 0.10 | Immature fish,Mature fish | - | - | 1.9 | N.D.(0.70) | 1.9 | -
|  |  |  | Vertebrata | Osteichthyes | Cypriniformes | Cobitidae | Cobitis biwae | Cobitis biwae | 8 | 0.025 | Immature fish,Mature fish | - | - | 5.3 | N.D.(2.3) | 5.3 | -
|  |  |  | Vertebrata | Osteichthyes | Salmoniformes | Osmeridae | Plecoglossus altivelis altivelis | Sweetfish | 81 | 1.8 | Immature fish,Mature fish | - | - | 15.94 | 0.94 | 15 | 0.15
|  |  |  | Vertebrata | Osteichthyes | Perciformes | Gobiidae | Gymnogobius urotaenia | Goby | 79 | 0.31 | Immature fish | - | - | 6.44 | 0.34 | 6.1 | -
|  |  |  | Vertebrata | Osteichthyes | Perciformes | Gobiidae | Rhinogobius fluviatilis | Rhinogobius fluviatilis | 50 | 0.15 | Mature fish | - | - | 5.0 | N.D.(0.44) | 5.0 | -
|  |  |  | Vertebrata | Osteichthyes | Perciformes | Gobiidae | Rhinogobius nagoyae | Rhinogobius nagoyae
|  |  |  | Vertebrata | Osteichthyes | Perciformes | Gobiidae | Rhinogobius sp. | Rhinogobius
|  |  |  | Vertebrata | Osteichthyes | Perciformes | Gobiidae | Tridentiger brevispinis | Dusky tripletooth goby | 5 | 0.054 | Mature fish | - | - | 6.5 | N.D.(0.99) | 6.5 | -
|  |  |  | Vertebrata | Osteichthyes | Siluriformes | Bagridae | Tachysurus tokiensis | Cut-tailed bullhead | 4 | 0.045 | Immature fish,Mature fish | - | - | 2.0 | N.D.(1.3) | 2.0 | -
|  |  | 2019-08-29 | Vertebrata | Amphibia | Anura | Ranidae | Rana japonica | Japanese brown frog | 5 | 0.025 | Imago | - | - | 20 | N.D.(2.2) | 20 | -
|  |  |  | Coarse Particulate Organic Matter | - | - | - | - | Bottom fallen leaves | - | 0.22 | - | - | - | 4.1 | N.D.(0.43) | 4.1 | -
*1: Organisms were collected in or around the targeted water areas.
*2: When multiple types of aquatic organisms were collected, a sample was prepared by mixing them.
*3: For a sample made of multiple types of aquatic organisms, the English name of the dominant one largest in number is underlined.
*4: Basically, measurement was conducted for all organism samples. Viscera (stomach and bowels) were removed for the measurement when possible so that undigested food and sediments, etc. in the digestive system would be excluded.
*5: Plankton (suspended algae) is the residue remaining after the filtration of lake water or seawater with a plankton net (40μm-mesh).
*6: River bottom materials (incl. algae) are algae, etc. that were scratched off stones with a brush, etc. and may include very fine particles such as inorganic silt and clay.
*7: N.D. means to be below the detection limit and figures in parentheses show the detection limit.
*8: Activity concentrations include counting errors, but the details are omitted here.
Location |  | Sampling point | Sampling date | Division | Class | Order | Family | Scientific name | English name | Population | Sample weight (kg-wet) | Note |  |  | Radioactive cesium (Bq/kg-wet) |  |  | Sr-90 （Bq/kg-wet)
[12 empty] | Growth stage | Stomach contents | Measurement site | Total | Cs-134 | Cs-137
Mano River | D-3 | The main stream of the Mano River | 2019-08-30 | Vertebrata | Osteichthyes | Cypriniformes | Cyprinidae | Tribolodon hakonensis | Japanese dace | 5 | 0.12 | Immature fish,Mature fish | - | - | 5.41 | 0.61 | 4.8 | -
|  |  |  | Vertebrata | Osteichthyes | Cypriniformes | Cyprinidae | Opsariichthys platypus | Pale chub | 38 | 0.41 | Immature fish,Mature fish | - | - | 6.5 | N.D.(0.35) | 6.5 | -
|  |  | 2019-08-22 | Vertebrata | Osteichthyes | Cypriniformes | Cyprinidae | Cyprinus carpio | Common carp | 1 | 0.022 | Immature fish | - | - | 6.9 | N.D.(2.4) | 6.9 | -
|  |  | 2019-08-30 | Vertebrata | Osteichthyes | Salmoniformes | Osmeridae | Plecoglossus altivelis altivelis | Sweetfish | 122 | 2.4 | Immature fish,Mature fish | - | - | 20.4 | 1.4 | 19 | 0.13
|  |  | 2019-08-22 | Vertebrata | Amphibia | Anura | Lithobates | Lithobates catesbeianus | American bullfrog | 4 | 0.067 | Larva(Tadpole) | - | - | 40.4 | 3.4 | 37 | -
| D-4 b | The main stream of the Mano River | 2019-08-21 | Algae/plant | - | - | - | - | Riverbed Deposits (Include algae) | - | 0.0076 | - | - | - | 148.0 | 8.0 | 140 | -
|  |  |  | Arthropoda | Insecta | Trichoptera | Stenopsychidae | Stenopsyche marmorata | Stenopsyche marmorata | 77 | 0.012 | Larva | - | - | 59.1 | 3.1 | 56 | -
|  |  |  | Arthropoda | Insecta | Odonata | Corduliidae | Macromia amphigena amphigena | Macromia amphigena | 89 | 0.011 | Larva(Dragonfly larva) | - | - | 9.7 | N.D.(3.1) | 9.7 | -
|  |  |  | Arthropoda | Insecta | Odonata | Cordulegastridae | Anotogaster sieboldii | Anotogester sieboldii
|  |  |  | Arthropoda | Insecta | Odonata | Gomphidae | Stylogomphus suzukii | Stylogomphus suzukii
|  |  |  | Arthropoda | Insecta | Odonata | Gomphidae | Melligomphus viridicostus | Melligomphus viridicostus
|  |  |  | Arthropoda | Insecta | Odonata | Gomphidae | Sieboldius albardae | Sieboldius albardae
|  |  |  | Arthropoda | Insecta | Odonata | Gomphidae | Davidius sp. | Davidius
|  |  |  | Arthropoda | Insecta | Odonata | Aeshnidae | Boyeria maclachlani | Boyeria maclachlani
|  |  |  | Arthropoda | Insecta | Megaloptera | Corydalidae | Protohermes grandis | Protohermes grandis | 40 | 0.023 | Larva | - | - | 10 | N.D.(1.7) | 10 | -
|  |  |  | Arthropoda | Malacostraca | Decapoda | Palaemonidae | Palaemon paucidens | Common prawn | 38 | 0.046 | Imago | - | - | 20 | N.D.(1.5) | 20 | -
|  |  |  | Arthropoda | Malacostraca | Decapoda | Atyidae | Paratya improvisa | Freshwater shrimp | 215 | 0.050 | Juvenile,Imago | - | - | 10 | N.D.(1.4) | 10 | -
|  |  |  | Arthropoda | Malacostraca | Decapoda | Varunidae | Eriocheir japonica | Japanese mitten crab | 6 | 0.16 | Juvenile | - | - | 30.5 | 1.5 | 29 | -
|  |  |  | Vertebrata | Osteichthyes | Anguilliformes | Anguillidae | Anguilla japonica | Japanese eel | 4 | 1.9 | Mature fish | Freshwater shrimp,Japanese mitten Crab | Viscera removed | 70.8 | 4.8 | 66 | 0.13
|  |  |  | Vertebrata | Osteichthyes | Cypriniformes | Cyprinidae | Phoxinus lagowskii steindachneri | Amur minnow | 19 | 0.074 | Immature fish,Mature fish | - | - | 8.0 | N.D.(1.2) | 8.0 | -
|  |  |  | Vertebrata | Osteichthyes | Cypriniformes | Cyprinidae | Tribolodon hakonensis | Japanese dace | 30 | 1.2 | Immature fish,Mature fish | Obscure digesta | Viscera removed | 18.5 | 1.5 | 17 | 0.19
|  |  |  | Vertebrata | Osteichthyes | Cypriniformes | Cyprinidae | Opsariichthys platypus | Pale chub | 12 | 0.032 | Immature fish | - | - | 7.8 | N.D.(2.2) | 7.8 | -
|  |  |  | Vertebrata | Osteichthyes | Cypriniformes | Cyprinidae | Gnathopogon elongatus elongatus | Gnathopogon elongatus elongatus | 6 | 0.013 | Immature fish | - | - | 15 | N.D.(2.7) | 15 | -
|  |  |  | Vertebrata | Osteichthyes | Cypriniformes | Cobitidae | Cobitis biwae | Cobitis biwae | 6 | 0.012 | Mature fish | - | - | 9.6 | N.D.(2.8) | 9.6 | -
|  |  |  | Vertebrata | Osteichthyes | Cypriniformes | Cobitidae | Misgurnus anguillicaudatus | Oriental weatherfish | 3 | 0.034 | Mature fish | - | - | 5.5 | N.D.(2.2) | 5.5 | -
|  |  |  | Vertebrata | Osteichthyes | Salmoniformes | Osmeridae | Plecoglossus altivelis altivelis | Sweetfish | 25 | 0.50 | Immature fish,Mature fish | - | - | 43.8 | 2.8 | 41 | -
|  |  |  | Vertebrata | Osteichthyes | Salmoniformes | Salmonidae | Oncorhynchus masou | Yamame trout | 3 | 0.036 | Immature fish | - | - | 12 | N.D.(1.6) | 12 | -
|  |  |  | Vertebrata | Osteichthyes | Perciformes | Gobiidae | Rhinogobius fluviatilis | Rhinogobius fluviatilis | 80 | 0.37 | Mature fish | - | - | 30.5 | 1.5 | 29 | -
|  |  |  | Vertebrata | Osteichthyes | Perciformes | Gobiidae | Rhinogobius nagoyae | Rhinogobius nagoyae
|  |  |  | Vertebrata | Osteichthyes | Perciformes | Gobiidae | Rhinogobius sp. | Rhinogobius
|  |  |  | Vertebrata | Osteichthyes | Perciformes | Gobiidae | Gymnogobius castaneus | Chestnut goby | 4 | 0.0072 | Immature fish,Mature fish | - | - | 21 | N.D.(4.0) | 21 | -
|  |  |  | Vertebrata | Osteichthyes | Siluriformes | Siluridae | Silurus asotus | Amur catfish | 1 | 0.16 | Immature fish | - | - | 30.9 | 2.9 | 28 | -
|  |  |  | Vertebrata | Cephalaspidomorphi | Petromyzontiformes | Petromyzontidae | Lethenteron reissneri | Far eastern brook lamprey | 27 | 0.065 | Ammocoetes(larva) | - | - | 2.7 | N.D.(1.1) | 2.7 | -
|  |  |  | Coarse Particulate Organic Matter | - | - | - | - | Bottom fallen leaves | - | 0.25 | - | - | - | 22.8 | 1.8 | 21 | -
| D-5 | The main stream of the Mano River | 2019-08-21 | Vertebrata | Osteichthyes | Cypriniformes | Cyprinidae | Tribolodon hakonensis | Japanese dace | 24 | 0.20 | Immature fish | - | - | 23.6 | 1.6 | 22 | -
|  |  |  | Vertebrata | Osteichthyes | Salmoniformes | Osmeridae | Plecoglossus altivelis altivelis | Sweetfish | 29 | 0.51 | Immature fish,Mature fish | - | - | 38.5 | 2.5 | 36 | -
|  |  | 2019-08-30 | Vertebrata | Osteichthyes | Salmoniformes | Osmeridae | Plecoglossus altivelis altivelis | Sweetfish | 1 | 0.032 | Mature fish | - | - | 18.1 | 2.1 | 16 | -
|  |  | 2019-08-21 | Vertebrata | Osteichthyes | Salmoniformes | Salmonidae | Oncorhynchus masou | Yamame trout | 5 | 0.16 | Immature fish | Ephemeroptera(imago),Isonychia japonica,Goera japonica,Cheumatopsyche,Simulium vittatum,Midge,Baetidae(larva) | Viscera removed | 14.93 | 0.93 | 14 | -
|  |  | 2019-08-30 | Vertebrata | Osteichthyes | Salmoniformes | Salmonidae | Oncorhynchus masou | Yamame trout | 14 | 0.69 | Immature fish,Mature fish | Epiophlebia superstes(larva),Megascolecidae,Millipede,Lepidoptera(larva),Frog,Fish,Plant pieces,Parachauliodes(larva),Siphlonuridae(larva) | Viscera removed | 107.1 | 7.1 | 100 | -
*1: Organisms were collected in or around the targeted water areas.
*2: When multiple types of aquatic organisms were collected, a sample was prepared by mixing them.
*3: For a sample made of multiple types of aquatic organisms, the English name of the dominant one largest in number is underlined.
*4: Basically, measurement was conducted for all organism samples. Viscera (stomach and bowels) were removed for the measurement when possible so that undigested food and sediments, etc. in the digestive system would be excluded.
*5: Plankton (suspended algae) is the residue remaining after the filtration of lake water or seawater with a plankton net (40μm-mesh).
*6: River bottom materials (incl. algae) are algae, etc. that were scratched off stones with a brush, etc. and may include very fine particles such as inorganic silt and clay.
*7: N.D. means to be below the detection limit and figures in parentheses show the detection limit.
*8: Activity concentrations include counting errors, but the details are omitted here.
Location |  | Sampling point | Sampling date | Division | Class | Order | Family | Scientific name | English name | Population | Sample weight (kg-wet) | Note |  |  | Radioactive cesium (Bq/kg-wet) |  |  | Sr-90 （Bq/kg-wet)
[12 empty] | Growth stage | Stomach contents | Measurement site | Total | Cs-134 | Cs-137
Niida River | E-2 b | The main stream of the Niida River | 2019-08-29 | Algae/plant | - | - | - | - | Riverbed Deposits (Include algae) | - | 0.012 | - | - | - | 45.8 | 3.8 | 42 | -
|  |  |  | Arthropoda | Insecta | Trichoptera | Stenopsychidae | Stenopsyche marmorata | Stenopsyche marmorata | 185 | 0.024 | Larva | - | - | 151 | 11 | 140 | -
|  |  |  | Arthropoda | Insecta | Odonata | Corduliidae | Macromia amphigena amphigena | Macromia amphigena | 30 | 0.013 | Larva(Dragonfly larva) | - | - | 20 | N.D.(3.0) | 20 | -
|  |  |  | Arthropoda | Insecta | Odonata | Gomphidae | Melligomphus viridicostus | Melligomphus viridicostus
|  |  |  | Arthropoda | Insecta | Odonata | Gomphidae | Sieboldius albardae | Sieboldius albardae
|  |  |  | Arthropoda | Insecta | Odonata | Gomphidae | Davidius sp. | Davidius
|  |  |  | Arthropoda | Insecta | Megaloptera | Corydalidae | Protohermes grandis | Protohermes grandis | 12 | 0.010 | Larva | - | - | 17 | N.D.(3.1) | 17 | -
|  |  |  | Arthropoda | Malacostraca | Decapoda | Palaemonidae | Palaemon paucidens | Common prawn | 26 | 0.036 | Imago | - | - | 29.5 | 1.5 | 28 | -
|  |  |  | Arthropoda | Malacostraca | Decapoda | Varunidae | Eriocheir japonica | Japanese mitten crab | 13 | 0.11 | Juvenile | - | - | 43.8 | 2.8 | 41 | -
|  |  |  | Vertebrata | Osteichthyes | Cypriniformes | Cyprinidae | Tribolodon hakonensis | Japanese dace | 60 | 0.79 | Immature fish | - | - | 32.2 | 2.2 | 30 | -
|  |  |  | Vertebrata | Osteichthyes | Cypriniformes | Cyprinidae | Opsariichthys platypus | Pale chub | 50 | 0.28 | Immature fish | - | - | 20.3 | 1.3 | 19 | -
|  |  |  | Vertebrata | Osteichthyes | Cypriniformes | Cyprinidae | Pseudogobio esocinus esocinus | Pseudogobio esocinus esocinus | 1 | 0.023 | Mature fish | - | - | 18 | N.D.(3.2) | 18 | -
|  |  |  | Vertebrata | Osteichthyes | Salmoniformes | Osmeridae | Plecoglossus altivelis altivelis | Sweetfish | 10 | 0.24 | Immature fish,Mature fish | - | - | 94.3 | 6.3 | 88 | -
|  |  |  | Vertebrata | Osteichthyes | Perciformes | Gobiidae | Rhinogobius fluviatilis | Rhinogobius fluviatilis | 21 | 0.073 | Mature fish | - | - | 39.3 | 2.3 | 37 | -
|  |  |  | Vertebrata | Osteichthyes | Perciformes | Gobiidae | Rhinogobius nagoyae | Rhinogobius nagoyae
|  |  |  | Vertebrata | Amphibia | Anura | Ranidae | Rana japonica | Japanese brown frog | 4 | 0.012 | Imago | - | - | 12 | N.D.(3.0) | 12 | -
|  |  |  | Vertebrata | Amphibia | Anura | Hylidae | Hyla japonica | Japanese tree flog
|  |  |  | Vertebrata | Amphibia | Anura | Pelophylax | Pelophylax porosus porosus | Tokyo daruma pond frog
|  |  |  | Coarse Particulate Organic Matter | - | - | - | - | Bottom fallen leaves | - | 0.24 | - | - | - | 106.6 | 6.6 | 100 | -
Ota River | F-1 | The main stream of the Ota River | 2019-08-22 | Algae/plant | - | - | - | - | Riverbed Deposits (Include algae) | - | 0.0082 | - | - | - | 238 | 18 | 220 | -
|  |  |  | Arthropoda | Insecta | Ephemeroptera | Isonychiidae | Isonychia valida | Isonychia valida | 195 | 0.012 | Larva | - | - | 511 | 41 | 470 | -
|  |  |  | Arthropoda | Insecta | Trichoptera | Stenopsychidae | Stenopsyche marmorata | Stenopsyche marmorata | 155 | 0.042 | Larva | - | - | 213 | 13 | 200 | -
|  |  |  | Arthropoda | Insecta | Odonata | Corduliidae | Macromia amphigena amphigena | Macromia amphigena | 46 | 0.013 | Larva(Dragonfly larva) | - | - | 105.6 | 5.6 | 100 | -
|  |  |  | Arthropoda | Insecta | Odonata | Cordulegastridae | Anotogaster sieboldii | Anotogester sieboldii
|  |  |  | Arthropoda | Insecta | Odonata | Gomphidae | Stylogomphus suzukii | Stylogomphus suzukii
|  |  |  | Arthropoda | Insecta | Odonata | Gomphidae | Melligomphus viridicostus | Melligomphus viridicostus
|  |  |  | Arthropoda | Insecta | Odonata | Gomphidae | Sieboldius albardae | Sieboldius albardae
|  |  |  | Arthropoda | Insecta | Odonata | Gomphidae | Davidius sp. | Davidius
|  |  |  | Arthropoda | Insecta | Odonata | Gomphidae | Asiagomphus melaenops | Asiagomphus melaenops
|  |  |  | Arthropoda | Insecta | Odonata | Aeshnidae | Anax parthenope julius | Anax parthenope julius
|  |  |  | Arthropoda | Insecta | Megaloptera | Corydalidae | Protohermes grandis | Protohermes grandis | 14 | 0.0088 | Larva | - | - | 51 | N.D.(15) | 51 | -
|  |  |  | Arthropoda | Insecta | Megaloptera | Corydalidae | Parachauliodes japonicus | Parachauliodes japonicus
|  |  |  | Arthropoda | Malacostraca | Decapoda | Palaemonidae | Palaemon paucidens | Common prawn | 41 | 0.059 | Imago | - | - | 256 | 16 | 240 | -
|  |  |  | Vertebrata | Osteichthyes | Anguilliformes | Anguillidae | Anguilla japonica | Japanese eel | 5 | 0.59 | Immature fish,Mature fish | Obscure digesta | Viscera removed | 493 | 33 | 460 | -
|  |  |  | Vertebrata | Osteichthyes | Scorpaeniformes | Cottidae | Cottus pollux | Japanese fluvial sculpin | 4 | 0.10 | Immature fish | Isonychia japonica,Stenopsyche marmorata | Viscera removed | 311 | 21 | 290 | -
|  |  |  | Vertebrata | Osteichthyes | Cypriniformes | Cyprinidae | Tribolodon hakonensis | Japanese dace | 20 | 0.20 | Immature fish | - | - | 256 | 16 | 240 | -
|  |  |  | Vertebrata | Osteichthyes | Cypriniformes | Cyprinidae | Opsariichthys platypus | Pale chub | 2 | 0.015 | Immature fish | - | - | 270 | 20 | 250 | -
|  |  |  | Vertebrata | Osteichthyes | Cypriniformes | Cyprinidae | Candidia temminckii | Dark chub | 35 | 0.15 | Immature fish,Mature fish | - | - | 160 | 10 | 150 | -
|  |  |  | Vertebrata | Osteichthyes | Salmoniformes | Osmeridae | Plecoglossus altivelis altivelis | Sweetfish | 2 | 0.040 | Immature fish | - | - | 397 | 27 | 370 | -
|  |  |  | Vertebrata | Osteichthyes | Perciformes | Gobiidae | Rhinogobius fluviatilis | Rhinogobius fluviatilis | 7 | 0.028 | Mature fish | - | - | 559 | 39 | 520 | -
|  |  |  | Vertebrata | Amphibia | Anura | Bufonidae | Bufo japonicus formosus | Japanese toad | 1 | 0.14 | Imago | - | - | 43.8 | 2.8 | 41 | -
|  |  |  | Coarse Particulate Organic Matter | - | - | - | - | Bottom fallen leaves | - | 0.25 | - | - | - | 53.7 | 3.7 | 50 | -
| F-5 | The main stream of the Ota River | 2019-08-22 | Vertebrata | Osteichthyes | Anguilliformes | Anguillidae | Anguilla japonica | Japanese eel | 2 | 1.2 | Immature fish,Mature fish | Japanese mitten Crab,Red swamp crawfish | Viscera removed | 437 | 27 | 410 | 0.51
|  |  |  | Vertebrata | Osteichthyes | Scorpaeniformes | Cottidae | Cottus reinii | Sculpin | 6 | 0.044 | Immature fish | - | - | 41.7 | 3.7 | 38 | -
*1: Organisms were collected in or around the targeted water areas.
*2: When multiple types of aquatic organisms were collected, a sample was prepared by mixing them.
*3: For a sample made of multiple types of aquatic organisms, the English name of the dominant one largest in number is underlined.
*4: Basically, measurement was conducted for all organism samples. Viscera (stomach and bowels) were removed for the measurement when possible so that undigested food and sediments, etc. in the digestive system would be excluded.
*5: Plankton (suspended algae) is the residue remaining after the filtration of lake water or seawater with a plankton net (40μm-mesh).
*6: River bottom materials (incl. algae) are algae, etc. that were scratched off stones with a brush, etc. and may include very fine particles such as inorganic silt and clay.
*7: N.D. means to be below the detection limit and figures in parentheses show the detection limit.
*8: Activity concentrations include counting errors, but the details are omitted here.
Location |  | Sampling point | Sampling date | Division | Class | Order | Family | Scientific name | English name | Population | Sample weight (kg-wet) | Note |  |  | Radioactive cesium (Bq/kg-wet) |  |  | Sr-90 （Bq/kg-wet)
[12 empty] | Growth stage | Stomach contents | Measurement site | Total | Cs-134 | Cs-137
Lake Hayama | G-1 G-2 G-3 | In the lake | 2019-08-30 | Algae/plant | - | - | - | - | Plankton (Planktonic algae) | - | 0.010 | - | - | - | N.D. | N.D.(2.8) | N.D.(2.7) | -
|  |  |  | Vertebrata | Osteichthyes | Cypriniformes | Cyprinidae | Tribolodon hakonensis | Japanese dace | 1 | 0.21 | Mature fish | Empty stomach | Viscera removed | 138.2 | 8.2 | 130 | -
|  |  |  | Vertebrata | Osteichthyes | Cypriniformes | Cyprinidae | Cyprinus carpio | Common carp | 3 | 0.0060 | Immature fish | - | - | 28 | N.D.(7.2) | 28 | -
|  |  |  | Vertebrata | Osteichthyes | Cypriniformes | Cobitidae | Misgurnus anguillicaudatus | Oriental weatherfish | 1 | 0.010 | Mature fish | - | - | 16 | N.D.(3.2) | 16 | -
|  |  |  | Vertebrata | Osteichthyes | Perciformes | Centrarchidae | Micropterus dolomieu | Small mouth bass | 2 | 1.5 | Mature fish | Bluegill,American bullfrog(Tadpole) | Viscera removed | 151 | 11 | 140 | 0.80
|  |  |  | Vertebrata | Osteichthyes | Perciformes | Centrarchidae | Lepomis macrochirus | Bluegill | 8 | 0.28 | Immature fish | Plant pieces | Viscera removed | 25.5 | 1.5 | 24 | -
|  |  |  | Vertebrata | Osteichthyes | Perciformes | Centrarchidae | Lepomis macrochirus | Bluegill | 4 | 0.23 | Immature fish,Mature fish | Plant pieces | Viscera removed | 30.9 | 1.9 | 29 | -
|  |  |  | Vertebrata | Osteichthyes | Siluriformes | Siluridae | Silurus asotus | Amur catfish | 2 | 2.6 | Mature fish | Fish | Viscera removed | 298 | 18 | 280 | 0.46
|  |  |  | Vertebrata | Amphibia | Anura | Lithobates | Lithobates catesbeianus | American bullfrog | 21 | 0.036 | Larva(Tadpole) | - | - | 431 | 31 | 400 | -
| G-4 | Inflowing rivers | 2019-08-21 | Algae/plant | - | - | - | - | Riverbed Deposits (Include algae) | - | 0.0054 | - | - | - | 301 | 21 | 280 | -
|  |  |  | Arthropoda | Insecta | Ephemeroptera | Isonychiidae | Isonychia valida | Isonychia valida | 477 | 0.018 | Larva | - | - | 131 | 11 | 120 | -
|  |  |  | Arthropoda | Insecta | Megaloptera | Corydalidae | Protohermes grandis | Protohermes grandis | 15 | 0.0088 | Larva | - | - | 27 | N.D.(4.5) | 27 | -
|  |  |  | Vertebrata | Osteichthyes | Cypriniformes | Cyprinidae | Phoxinus lagowskii steindachneri | Amur minnow | 6 | 0.031 | Immature fish,Mature fish | - | - | 17 | N.D.(5.8) | 17 | -
|  |  | 2019-08-30 | Vertebrata | Osteichthyes | Cypriniformes | Cyprinidae | Tribolodon hakonensis | Japanese dace | 2 | 0.021 | Immature fish | - | - | 20 | N.D.(1.8) | 20 | -
|  |  | 2019-08-21 | Vertebrata | Osteichthyes | Cypriniformes | Cyprinidae | Tribolodon hakonensis | Japanese dace | 152 | 1.5 | Immature fish,Mature fish | - | - | 19.6 | 1.6 | 18 | 0.30
|  |  | 2019-08-30 | Vertebrata | Osteichthyes | Salmoniformes | Osmeridae | Plecoglossus altivelis altivelis | Sweetfish | 8 | 0.091 | Immature fish | - | - | 49.6 | 2.6 | 47 | -
|  |  | 2019-08-21 | Vertebrata | Osteichthyes | Salmoniformes | Osmeridae | Plecoglossus altivelis altivelis | Sweetfish | 32 | 1.1 | Immature fish,Mature fish | - | - | 47.7 | 2.7 | 45 | 0.37
|  |  | 2019-08-30 | Vertebrata | Osteichthyes | Salmoniformes | Salmonidae | Oncorhynchus masou | Yamame trout | 26 | 0.26 | Immature fish | - | - | 17.3 | 1.3 | 16 | -
|  |  | 2019-08-21 | Vertebrata | Osteichthyes | Salmoniformes | Salmonidae | Oncorhynchus masou | Yamame trout | 65 | 0.46 | Immature fish | Sand,Plant pieces,Terrestrial insect,Ant,Rhyacophilidae(larva),Hydropsychidae(larva),Isonychia japonica(larva),Ephemerellidae(larva),Metrocoris histrio | Viscera removed | 19.96 | 0.96 | 19 | -
|  |  |  | Vertebrata | Osteichthyes | Perciformes | Gobiidae | Rhinogobius flumineus | Rhinogobius flumineus | 22 | 0.053 | Immature fish | - | - | 20 | N.D.(4.5) | 20 | -
|  |  |  | Vertebrata | Osteichthyes | Siluriformes | Siluridae | Silurus asotus | Amur catfish | 2 | 2.5 | Mature fish | Fish | Viscera removed | 138.7 | 8.7 | 130 | 0.57
|  |  |  | Coarse Particulate Organic Matter | - | - | - | - | Bottom fallen leaves | - | 0.23 | - | - | - | 70.2 | 5.2 | 65 | -
Lake Akimoto | H-1 H-2 H-3 | In the lake | 2019-08-27 | Algae/plant | - | - | - | - | Plankton (Planktonic algae) | - | 0.012 | - | - | - | N.D. | N.D.(2.6) | N.D.(2.3) | -
|  |  | 2019-09-03 | Arthropoda | Malacostraca | Decapoda | Astacidae | Pacifastacus leniusculus trowbridgii | Signal crayfish | 10 | 0.40 | Imago | - | - | 28.9 | 1.9 | 27 | 8.0
|  |  |  | Vertebrata | Osteichthyes | Cypriniformes | Cyprinidae | Tribolodon hakonensis | Japanese dace | 12 | 2.6 | Mature fish | Obscure digesta | Viscera removed | 59.0 | 3.0 | 56 | 0.70
|  |  |  | Vertebrata | Osteichthyes | Cypriniformes | Cyprinidae | Carassius auratus | Carassius auratus langsdorfii | 4 | 3.4 | Mature fish | Obscure digesta | Viscera removed | 31.0 | 2.0 | 29 | 1.3
|  |  |  | Vertebrata | Osteichthyes | Cypriniformes | Cyprinidae | Hemibarbus barbus | Hemibarbus barbus | 8 | 2.3 | Immature fish,Mature fish | Obscure digesta | Viscera removed | 45.0 | 3.0 | 42 | 1.1
|  |  |  | Vertebrata | Osteichthyes | Salmoniformes | Osmeridae | Hypomesus nipponensis | Japanese smelt | 59 | 0.17 | Immature fish,Mature fish | - | - | 8.04 | 0.54 | 7.5 | -
|  |  |  | Vertebrata | Osteichthyes | Salmoniformes | Salmonidae | Salvelinus leucomaenis | Char | 9 | 1.3 | Mature fish | Japanese smelt | Viscera removed | 27.6 | 1.6 | 26 | 0.33
|  |  |  | Vertebrata | Osteichthyes | Salmoniformes | Salmonidae | Oncorhynchus masou masou | Seema | 4 | 1.2 | Immature fish | Japanese smelt | Viscera removed | 21.2 | 1.2 | 20 | 0.31
|  |  |  | Vertebrata | Osteichthyes | Perciformes | Centrarchidae | Micropterus dolomieu | Small mouth bass | 13 | 2.8 | Immature fish | Common prawn,Japanese smelt | Viscera removed | 34.6 | 1.6 | 33 | 0.96
|  |  |  | Vertebrata | Osteichthyes | Perciformes | Centrarchidae | Lepomis macrochirus | Bluegill | 1 | 0.018 | Immature fish | Empty stomach | Viscera removed | 13 | N.D.(1.9) | 13 | -
| H-3 | Inflowing rivers | 2019-08-27 | Coarse Particulate Organic Matter | - | - | - | - | Bottom fallen leaves | - | 0.26 | - | - | - | 28.4 | 2.4 | 26 | -
| H-4 | Within the lake and rivers in the vicinity | 2019-08-27 | Algae/plant | Monocotyledoneae | Alismatales | Hydrocharitaceae | Elodea nuttallii | Western waterweed | - | 0.30 | - | - | - | 6.89 | 0.59 | 6.3 | -
|  |  | 2019-08-26 | Arthropoda | Insecta | Odonata | Corduliidae | Somatochlora uchidai | Somatochlora uchidai | 113 | 0.014 | Larva(Dragonfly larva) | - | - | 3.2 | N.D.(2.4) | 3.2 | -
|  |  |  | Arthropoda | Insecta | Odonata | Gomphidae | Trigomphus melampus | Trigomphus melampus
|  |  |  | Arthropoda | Insecta | Odonata | Aeshnidae | Aeshna juncea | Common hawker
|  |  |  | Vertebrata | Amphibia | Anura | - | - | Frog | 90 | 0.058 | Larva(Tadpole) | - | - | 56.9 | 3.9 | 53 | -
|  |  |  | Vertebrata | Amphibia | Anura | Ranidae | Rana ornativentris | Montane brown frog | 7 | 0.028 | Imago | - | - | 5.9 | N.D.(1.7) | 5.9 | -
|  |  |  | Vertebrata | Amphibia | Anura | Glandirana | Glandirana rugosa | Wrinkled frog
|  |  |  | Vertebrata | Amphibia | Caudata | Hynobiidae | Hynobius nigrescens | Blacked salamander | 45 | 0.033 | Larva | - | - | 5.7 | N.D.(1.8) | 5.7 | -
*1: Organisms were collected in or around the targeted water areas.
*2: When multiple types of aquatic organisms were collected, a sample was prepared by mixing them.
*3: For a sample made of multiple types of aquatic organisms, the English name of the dominant one largest in number is underlined.
*4: Basically, measurement was conducted for all organism samples. Viscera (stomach and bowels) were removed for the measurement when possible so that undigested food and sediments, etc. in the digestive system would be excluded.
*5: Plankton (suspended algae) is the residue remaining after the filtration of lake water or seawater with a plankton net (40μm-mesh).
*6: River bottom materials (incl. algae) are algae, etc. that were scratched off stones with a brush, etc. and may include very fine particles such as inorganic silt and clay.
*7: N.D. means to be below the detection limit and figures in parentheses show the detection limit.
*8: Activity concentrations include counting errors, but the details are omitted here.
Location |  | Sampling point | Sampling date | Division | Class | Order | Family | Scientific name | English name | Population | Sample weight (kg-wet) | Note |  |  | Radioactive cesium (Bq/kg-wet) |  |  | Sr-90 （Bq/kg-wet)
[12 empty] | Growth stage | Stomach contents | Measurement site | Total | Cs-134 | Cs-137
Lake Inawashiro | I-1 I-2 (north lakeside) | Within the lake and Nagase River | 2019-08-26 | Vertebrata | Osteichthyes | Cypriniformes | Cyprinidae | Carassius auratus | Carassius auratus langsdorfii | 11 | 0.010 | Immature fish | - | - | N.D. | N.D.(3.2) | N.D.(3.0) | -
|  |  |  | Coarse Particulate Organic Matter | - | - | - | - | Bottom fallen leaves | - | 0.14 | - | - | - | 5.46 | 0.46 | 5.0 | -
| J-1 (south lakeside) | Within the lake and around the Oninuma | 2019-08-23 | Algae/plant | - | - | - | - | Plankton (Planktonic algae) | - | 0.0092 | - | - | - | N.D. | N.D.(3.8) | N.D.(3.6) | -
|  |  |  | Arthropoda | Malacostraca | Decapoda | Palaemonidae | Palaemon paucidens | Common prawn | 38 | 0.016 | Juvenile,Imago | - | - | N.D. | N.D.(2.9) | N.D.(2.9) | -
|  |  |  | Vertebrata | Osteichthyes | Cypriniformes | Cyprinidae | Tribolodon hakonensis | Japanese dace | 15 | 0.10 | Immature fish | - | - | 9.61 | 0.71 | 8.9 | -
|  |  |  | Vertebrata | Osteichthyes | Cypriniformes | Cyprinidae | Opsariichthys platypus | Pale chub | 5 | 0.061 | Immature fish,Mature fish | - | - | 7.0 | N.D.(1.2) | 7.0 | -
|  |  |  | Vertebrata | Osteichthyes | Cypriniformes | Cyprinidae | Opsariichthys platypus | Pale chub | 23 | 0.22 | Immature fish,Mature fish | - | - | 3.8 | N.D.(1.2) | 3.8 | -
|  |  |  | Vertebrata | Osteichthyes | Cypriniformes | Cyprinidae | Pseudogobio esocinus esocinus | Pseudogobio esocinus esocinus | 2 | 0.028 | Immature fish | - | - | 1.8 | N.D.(1.8) | 1.8 | -
|  |  |  | Vertebrata | Osteichthyes | Cypriniformes | Cyprinidae | Carassius auratus | Carassius auratus langsdorfii | 10 | 2.7 | Mature fish | Obscure digesta | Viscera removed | 24.5 | 1.5 | 23 | 0.43
|  |  |  | Vertebrata | Osteichthyes | Cypriniformes | Cobitidae | Misgurnus anguillicaudatus | Oriental weatherfish | 25 | 0.11 | Immature fish,Mature fish | - | - | 1.7 | N.D.(0.85) | 1.7 | -
|  |  |  | Vertebrata | Osteichthyes | Salmoniformes | Salmonidae | Oncorhynchus mykiss | Rainbow trout | 2 | 0.030 | Immature fish | - | - | N.D. | N.D.(1.9) | N.D.(1.7) | -
|  |  |  | Vertebrata | Osteichthyes | Salmoniformes | Salmonidae | Oncorhynchus masou | Yamame trout | 3 | 0.12 | Immature fish | Stenopsyche marmorata,Fish,Ephemeroptera(larva),Terrestrial insect,Spiders,Ant,Dytiscidae(larva) | Viscera removed | 0.88 | N.D.(0.72) | 0.88 | -
|  |  |  | Vertebrata | Osteichthyes | Perciformes | Centrarchidae | Micropterus dolomieu | Small mouth bass | 3 | 0.51 | Immature fish | Japanese smelt,Common prawn | Viscera removed | 21.6 | 1.6 | 20 | -
|  |  |  | Vertebrata | Osteichthyes | Perciformes | Centrarchidae | Lepomis macrochirus | Bluegill | 1 | 0.076 | Immature fish | Obscure digesta | Viscera removed | 8.7 | N.D.(0.80) | 8.7 | -
|  |  |  | Vertebrata | Osteichthyes | Perciformes | Actinopterygii | Channa argus | Snakehead | 1 | 1.2 | Mature fish | Empty stomach | Viscera removed | 30.1 | 2.1 | 28 | 0.79
|  |  |  | Vertebrata | Osteichthyes | Perciformes | Gobiidae | Gymnogobius urotaenia | Goby | 115 | 0.42 | Immature fish | - | - | 2.3 | N.D.(0.66) | 2.3 | -
|  |  |  | Vertebrata | Osteichthyes | Perciformes | Gobiidae | Rhinogobius kurodai | Rhinogobius kurodai | 381 | 0.21 | Immature fish,Mature fish | - | - | 1.4 | N.D.(0.61) | 1.4 | -
|  |  |  | Vertebrata | Osteichthyes | Perciformes | Gobiidae | Rhinogobius sp. | Rhinogobius
|  |  |  | Vertebrata | Osteichthyes | Siluriformes | Siluridae | Silurus asotus | Amur catfish | 3 | 0.54 | Immature fish,Mature fish | Common prawn,Fish,Lyristes japonicus | Viscera removed | 8.19 | 0.49 | 7.7 | -
|  |  |  | Vertebrata | Amphibia | Anura | - | - | Frog | 8 | 0.011 | Larva(Tadpole) | - | - | 3.5 | N.D.(3.1) | 3.5 | -
*1: Organisms were collected in or around the targeted water areas.
*2: When multiple types of aquatic organisms were collected, a sample was prepared by mixing them.
*3: For a sample made of multiple types of aquatic organisms, the English name of the dominant one largest in number is underlined.
*4: Basically, measurement was conducted for all organism samples. Viscera (stomach and bowels) were removed for the measurement when possible so that undigested food and sediments, etc. in the digestive system would be excluded.
*5: Plankton (suspended algae) is the residue remaining after the filtration of lake water or seawater with a plankton net (40μm-mesh).
*6: River bottom materials (incl. algae) are algae, etc. that were scratched off stones with a brush, etc. and may include very fine particles such as inorganic silt and clay.
*7: N.D. means to be below the detection limit and figures in parentheses show the detection limit.
*8: Activity concentrations include counting errors, but the details are omitted here.
Location |  | Sampling point | Sampling date | Division | Class | Order | Family | Scientific name | English name | Population | Sample weight (kg-wet) | Note |  |  | Radioactive cesium (Bq/kg-wet) |  |  | Sr-90 （Bq/kg-wet)
[12 empty] | Growth stage | Stomach contents | Measurement site | Total | Cs-134 | Cs-137
Off the mouth of the Abukuma River | Surrounding water area off the mouth of the Abukuma River | Sea area in front of the Abukuma River Estuary | 2019-08-21 | Vertebrata | Osteichthyes | Scorpaeniformes | Hexagrammidae | Hexagrammos otakii | Fat greenling | 1 | 0.43 | Mature fish | Crab,Shellfish | Viscera removed | 0.85 | N.D.(0.39) | 0.85 | -
|  |  |  | Vertebrata | Osteichthyes | Cypriniformes | Cyprinidae | Tribolodon brandti | Pacific redfin | 2 | 2.6 | Mature fish | Obscure digesta | Viscera removed | 1.5 | N.D.(0.35) | 1.5 | 0.074
|  |  |  | Vertebrata | Osteichthyes | Tetraodontiformes | Tetraodontidae | Takifugu pardalis | Panther puffer | 1 | 0.69 | Mature fish | Empty stomach | Viscera removed | 0.55 | N.D.(0.34) | 0.55 | -
Off Soma City | L-1 L-2 L-3 | Matsukawaura Lagoon | 2019-08-20 | Algae/plant | - | - | - | - | Plankton (Planktonic algae) | - | 0.011 | - | - | - | 28 | N.D.(3.5) | 28 | -
|  |  |  | Annelida | Polychaeta | Eunicida | Lumbrineridae | Lumbrineridae | Lumbrineridae | 93 | 0.054 | Juvenile,Imago | - | - | 1.7 | N.D.(0.96) | 1.7 | -
|  |  |  | Annelida | Polychaeta | Spionida | Cirratulidae | Cirratulida | Polychaeta
|  |  |  | Arthropoda | Malacostraca | Decapoda | Alpheidae | Alpheidae | Alpheidae | 23 | 0.036 | Juvenile,Imago | - | - | 1.6 | N.D.(1.3) | 1.6 | -
|  |  |  | Arthropoda | Malacostraca | Decapoda | Palaemonidae | Palaemon sp. | Palaemon | 98 | 0.044 | Juvenile,Imago | - | - | 1.8 | N.D.(1.0) | 1.8 | -
|  |  |  | Arthropoda | Malacostraca | Decapoda | Varunidae | Hemigrapsus sp. | Hemigrapsus | 30 | 0.063 | Juvenile,Imago | - | - | 3.6 | N.D.(0.70) | 3.6 | -
|  |  |  | Arthropoda | Malacostraca | Decapoda | Portunidae | Charybdis japonica | Shore swimming crab | 2 | 0.11 | Juvenile | - | - | 0.86 | N.D.(0.65) | 0.86 | -
|  |  |  | Mollusca | Bivalvia | Veneroida | Veneridae | Ruditapes philippinarum | Japanese littleneck | 30 | 0.048 | Juvenile,Imago | - | Molluscous part | 1.7 | N.D.(1.2) | 1.7 | -
|  |  |  | Vertebrata | Osteichthyes | Perciformes | Gobiidae | Tridentiger trigonocephalus | Chameleon goby | 78 | 0.11 | Immature fish | - | - | 1.7 | N.D.(0.61) | 1.7 | -
|  |  |  | Vertebrata | Osteichthyes | Perciformes | Gobiidae | Acanthogobius lactipes | Whitelimbed goby
|  |  |  | Vertebrata | Osteichthyes | Perciformes | Gobiidae | Acentrogobius virgatulus | Acentrogobius virgatulus
|  |  |  | Vertebrata | Osteichthyes | Perciformes | Gobiidae | Tridentiger obscurus | Dusky tripletooth goby
|  |  |  | Vertebrata | Osteichthyes | Perciformes | Gobiidae | Gobiidae | Gobiidae
|  |  |  | Vertebrata | Osteichthyes | Perciformes | Gobiidae | Favonigobius gymnauchen | Favonigobius gymnauchen
|  |  |  | Vertebrata | Osteichthyes | Perciformes | Gobiidae | Acanthogobius flavimanus | Yellowfin Goby | 2 | 0.050 | Immature fish,Mature fish | - | - | 1.6 | N.D.(1.2) | 1.6 | -
|  |  |  | Vertebrata | Osteichthyes | Tetraodontiformes | Tetraodontidae | Takifugu niphobles | Takifugu niphobles | 2 | 0.093 | Immature fish,Mature fish | - | - | 1.2 | N.D.(0.65) | 1.2 | -
Off Iwaki City | M-1 M-2 M-3 | Offshore of Hisanohama | 2019-08-20 | Vertebrata | Osteichthyes | Scorpaeniformes | Triglidae | Chelidonichthys spinosus | Gurnard | 3 | 0.75 | Mature fish | Shrimp,Crab,Fish | Viscera removed | 0.54 | N.D.(0.36) | 0.54 | -
|  |  |  | Vertebrata | Osteichthyes | Pleuronectiformes | Pleuronectidae | Pleuronectes yokohamae | Marbled sole | 4 | 1.2 | Immature fish,Mature fish | Obscure digesta | Viscera removed | 1.0 | N.D.(0.38) | 1.0 | -
|  |  |  | Vertebrata | Osteichthyes | Pleuronectiformes | Pleuronectidae | Eopsetta grigorjewi | Shotted halibut | 2 | 0.38 | Immature fish | Crab | Viscera removed | 0.73 | N.D.(0.37) | 0.73 | -
|  |  |  | Vertebrata | Osteichthyes | Pleuronectiformes | Paralichthyidae | Paralichthys olivaceus | Bastard halibut | 2 | 3.1 | Mature fish | Empty stomach | Viscera removed | 0.44 | N.D.(0.35) | 0.44 | N.D.(0.018)
|  |  |  | Vertebrata | Osteichthyes | Perciformes | Sparidae | Pagrus major | Red seabream | 2 | 1.9 | Immature fish,Mature fish | Shellfish | Viscera removed | 0.56 | N.D.(0.28) | 0.56 | -
|  |  |  | Vertebrata | Osteichthyes | Zeiformes | Zeidae | Zeus faber | John dory | 3 | 1.9 | Immature fish,Mature fish | Empty stomach | Viscera removed | 0.47 | N.D.(0.38) | 0.47 | -
|  |  |  | Vertebrata | Chondrichthyes | Squatiniformes | Squatinidae | Squatina japonica | Japanese angelshark | 1 | 4.6 | Mature fish | Empty stomach | Viscera removed | 3.7 | N.D.(0.31) | 3.7 | -
|  |  |  | Vertebrata | Chondrichthyes | Carcharhiniformes | Triakidae | Mustelus manazo | Starspotted smooth-hound | 2 | 2.6 | Immature fish | Crab | Viscera removed | 1.4 | N.D.(0.41) | 1.4 | -
| M-4 | Hisanohama Coastal areas | 2019-08-20 | Algae/plant | Phaeophyceae | Laminariales | Laminariaceae | Eisenia bicyclis | Eisenia bicyclis | - | 1.5 | - | - | - | 0.26 | N.D.(0.080) | 0.26 | -
|  |  |  | Mollusca | Gastropoda | Archaeogastropoda | Haliotidae | Haliotis sp. | Abalone | 3 | 0.39 | Imago | - | Molluscous part | N.D. | N.D.(0.40) | N.D.(0.35) | -
|  |  |  | Echinodermata | Echinoidea | Echinoida | Strongylocentrotidae | Strongylocentrotus nudus | Northern sea urchin | 5 | 0.58 | Imago | - | - | N.D. | N.D.(0.30) | N.D.(0.30) | -
*1: Organisms were collected in or around the targeted water areas.
*2: When multiple types of aquatic organisms were collected, a sample was prepared by mixing them.
*3: For a sample made of multiple types of aquatic organisms, the English name of the dominant one largest in number is underlined.
*4: Basically, measurement was conducted for all organism samples. Viscera (stomach and bowels) were removed for the measurement when possible so that undigested food and sediments, etc. in the digestive system would be excluded.
*5: Plankton (suspended algae) is the residue remaining after the filtration of lake water or seawater with a plankton net (40μm-mesh).
*6: River bottom materials (incl. algae) are algae, etc. that were scratched off stones with a brush, etc. and may include very fine particles such as inorganic silt and clay.
*7: N.D. means to be below the detection limit and figures in parentheses show the detection limit.
*8: Activity concentrations include counting errors, but the details are omitted here.