## 2019fall_water
○ Results (water)
Locations |  |  |  | 2019 October - November Survey
|  | Latitude | Longitude | pH | BOD (mg/L) | COD (mg/L) | DO (mg/L) | Electric conductivity (mS/m) | Salinity | TOC (mg/L) | SS (mg/L) | Turbidity (FNU) | Cs-134 (Bq/L) | Cs-137 (Bq/L) | Sr-90 (Bq/L)
Abukuma River System | A-1(Surface layer) | 37.621 | 140.5218 | 7.6 | 1.2 | 3.0 | 10.5 | 16.1 | 0.08 | 1.3 | 6 | 4.4 | N.D.(0.0014) | 0.010 | 0.00099
| A-1(Bottom layer) | 37.621 | 140.5218 | 7.5 | 1.3 | 3.2 | 10.8 | 16.2 | 0.08 | 1.3 | 7 | 4.5 | N.D.(0.0015) | 0.0078 | -
| A-2 | 37.5673 | 140.3946 | 7.4 | 0.7 | 1.8 | 11.3 | 9.0 | 0.05 | 0.6 | 2 | 1.2 | N.D.(0.0014) | 0.0057 | -
| B-2 | 37.8121 | 140.5058 | 7.5 | 1.0 | 2.6 | 10.7 | 15.7 | 0.08 | 1.2 | 7 | 5.1 | N.D.(0.0015) | 0.0078 | -
| B-3 | 37.8182 | 140.4679 | 7.5 | 0.7 | 3.0 | 11.1 | 9.1 | 0.05 | 1.3 | 6 | 6.3 | N.D.(0.0015) | 0.013 | -
Uda River | C-6 | 37.7764 | 140.8877 | 7.5 | <0.5 | 1.7 | 10.9 | 9.8 | 0.05 | 0.9 | 2 | 3.6 | N.D.(0.0015) | 0.019 | 0.0010
Mano River | D-4 a | 37.7308 | 140.9081 | 7.4 | <0.5 | 3.3 | 10.9 | 7.9 | 0.04 | 1.6 | 13 | 26.5 | 0.011 | 0.14 | 0.0013
Niida River | E-2 a | 37.664 | 140.9447 | 7.3 | <0.5 | 1.7 | 11.1 | 6.6 | 0.04 | 0.8 | 2 | 2.3 | 0.0015 | 0.019 | 0.0021
Ota River | F-1 | 37.5975 | 140.9252 | 7.5 | <0.5 | 3.7 | 11.6 | 3.9 | 0.03 | 1.3 | 17 | 24.0 | 0.034 | 0.48 | 0.0041
Lake Hayama (Mano Dam) | G-2(Surface layer) | 37.7267 | 140.8223 | 7.2 | 0.5 | 4.8 | 9.3 | 5.8 | 0.03 | 2.5 | 25 | 42.9 | 0.018 | 0.24 | -
| G-2(Bottom layer) | 37.7267 | 140.8223 | 7.2 | <0.5 | 4.8 | 8.9 | 5.9 | 0.03 | 2.4 | 28 | 43.6 | 0.013 | 0.18 | 0.0013
| G-4 | 37.7382 | 140.8035 | 7.4 | <0.5 | 1.7 | 10.7 | 6.7 | 0.04 | 1.1 | 2 | 1.1 | N.D.(0.0015) | 0.010 | -
Lake Akimoto | H-1(Surface layer) | 37.6575 | 140.1264 | 7.1 | 1.3 | 5.4 | 8.8 | 4.5 | 0.03 | 2.8 | 6 | 9.4 | N.D.(0.0017) | 0.029 | -
| H-1(Bottom layer) | 37.6575 | 140.1264 | 6.9 | 0.9 | 6.1 | 8.4 | 4.5 | 0.03 | 2.9 | 11 | 12.4 | 0.0021 | 0.034 | 0.0013
Lake Inawashiro | J-1(Surface layer) | 37.4203 | 140.1008 | 6.6 | <0.5 | 1.5 | 9.7 | 11.5 | 0.06 | 0.9 | 2 | 1.5 | N.D.(0.0014) | 0.0058 | -
| J-1(Bottom layer) | 37.4203 | 140.1008 | 6.7 | 0.9 | 2.4 | 9.5 | 11.6 | 0.06 | 1.3 | 2 | 1.9 | N.D.(0.0015) | 0.0062 | 0.00084
Off the mouth of the Abukuma River (Sea Area in front of the mouth of the Abukuma River) | K-3(Surface layer) | 38.0458 | 140.9518 | 8.0 | <0.5 | 2.0 | 8.7 | 4750 | 31.82 | 1.0 | 2 | 1.2 | N.D.(0.0015) | 0.0057 | -
| K-3(Bottom layer) | 38.0458 | 140.9518 | 8.0 | <0.5 | 1.5 | 8.8 | 4960 | 33.31 | 0.9 | 2 | 0.7 | N.D.(0.0015) | 0.0036 | 0.00076
Off Soma City (Matsukawaura) | L-2 | 37.8155 | 140.9763 | 8.0 | <0.5 | 2.4 | 8.6 | 4240 | 31.39 | 1.1 | 7 | 7.4 | 0.0015 | 0.023 | 0.0010
Off Iwaki City (Hisanohama) | M-2(Surface layer) | 37.1996 | 141.0853 | 8.1 | <0.5 | 2.0 | 8.9 | 4810 | 32.25 | 1.0 | 2 | 0.9 | 0.0022 | 0.021 | -
| M-2(Bottom layer) | 37.1996 | 141.0853 | 8.1 | <0.5 | 1.6 | 8.4 | 5000 | 33.69 | 0.9 | <1 | 0.3 | N.D.(0.0016) | 0.0029 | 0.00093
Note) N.D. means to be below the detection limit and figures in parentheses show the detection limit.

## 2019fall_sediments
○ Results (sediments)
Locations |  |  |  | 2019 October - November Survey
|  | Latitude | Longitude |  |  | Water content |  |  |  | Grain size distribution
|  |  |  | pH | Redox potential |  | IL | TOC | Soil particle density | Gravel | Coarse sand | Medium sand | Fine sand | Silt | Clay | Median grain diameter | Maximum grain diameter | Cs-134 | Cs-137 | Sr-90
[5 empty] | EN.H.E |  |  |  |  | (2-75mm) | (0.85-2mm) | (0.25-0.85mm) | (0.075-0.25mm) | (0.005-0.075mm) | (Less than 0.005mm)
[5 empty] | (mV) | (％) | (％) | (mg/g-dry) | (g/cm3) | (％) | (％) | (％) | (％) | (％) | (％) | (mm) | (mm) | (Bq/kg-dry) | (Bq/kg-dry) | (Bq/kg-dry)
Abukuma River System | A-1 | 37.621 | 140.5218 | 7.3 | 451 | 23.9 | 1.6 | 2.1 | 2.728 | 0.1 | 1.7 | 72.2 | 12.4 | 6.0 | 7.6 | 0.36 | 4.8 | 5.7 | 91 | N.D.(0.14)
| A-2 | 37.5673 | 140.3946 | 7.2 | 468 | 20.6 | 1.8 | 2.6 | 2.712 | 28.6 | 43.3 | 23.5 | 2.5 | 2.1 |  | 1.3 | 9.5 | 8.0 | 100 | -
| B-2 | 37.8121 | 140.5058 | 7.3 | 435 | 26.2 | 2.0 | 2.2 | 2.716 | 0.0 | 0.7 | 45.6 | 48.1 | 2.4 | 3.2 | 0.24 | 4.8 | 5.8 | 94 | -
| B-3 | 37.8182 | 140.4679 | 7.4 | 455 | 27.6 | 2.4 | 2.1 | 2.714 | 2.8 | 19.6 | 55.1 | 13.8 | 4.3 | 4.4 | 0.48 | 4.8 | 8.6 | 110 | -
Uda River | C-6 | 37.7764 | 140.8877 | 7.6 | 512 | 16.5 | 0.8 | 4.1 | 2.702 | 27.4 | 49.2 | 22.5 | 0.7 | 0.2 |  | 1.4 | 9.5 | 3.1 | 40 | 0.17
Mano River | D-4 a | 37.7308 | 140.9081 | 7.2 | 530 | 16.4 | 1.7 | 2.2 | 2.725 | 48.8 | 24.7 | 17.7 | 7.4 | 1.4 |  | 2.0 | 9.5 | 12 | 160 | 0.94
Niida River | E-2 a | 37.664 | 140.9447 | 7.4 | 530 | 18.5 | 0.7 | 1.3 | 2.661 | 4.8 | 74.4 | 20.2 | 0.3 | 0.3 |  | 1.1 | 4.8 | 7.7 | 100 | 0.19
Ota River | F-1 | 37.5975 | 140.9252 | 6.9 | 463 | 21.2 | 1.4 | 3.4 | 2.670 | 7.8 | 22.7 | 43.5 | 19.6 | 2.8 | 3.6 | 0.48 | 9.5 | 15 | 230 | 0.71
Lake Hayama (Mano Dam) | G-2 | 37.7267 | 140.8223 | 7.0 | 430 | 60.2 | 7.4 | 18.8 | 2.589 | 1.9 | 3.6 | 12.2 | 25.1 | 32.2 | 25.0 | 0.051 | 9.5 | 250 | 3700 | 2.0
| G-4 | 37.7382 | 140.8035 | 7.4 | 514 | 32.8 | 3.5 | 2.0 | 2.717 | 7.9 | 6.5 | 40.0 | 32.3 | 8.2 | 5.1 | 0.27 | 9.5 | 35 | 490 | -
Lake Akimoto | H-1 | 37.6575 | 140.1264 | 6.7 | 331 | 68.4 | 10.2 | 27.2 | 2.553 | 5.3 | 0.0 | 0.1 | 0.4 | 53.0 | 41.2 | 0.0074 | 9.5 | 45 | 650 | 1.2
Lake Inawashiro | J-1 | 37.4203 | 140.1008 | 6.4 | 558 | 24.9 | 1.1 | 2.0 | 2.758 | 0.0 | 1.0 | 65.9 | 29.4 | 1.3 | 2.4 | 0.30 | 2.0 | 2.1 | 35 | 0.15
Off the mouth of the Abukuma River (Sea Area in front of the mouth of the Abukuma River) | K-3 | 38.0458 | 140.9518 | 7.8 | 366 | 42.5 | 4.5 | 8.1 | 2.697 | 0.0 | 0.1 | 0.1 | 41.0 | 40.6 | 18.2 | 0.059 | 4.8 | 15 | 180 | N.D.(0.13)
Off Soma City (Matsukawaura) | L-2 | 37.8155 | 140.9763 | 7.8 | 377 | 22.2 | 1.0 | 1.8 | 2.728 | 0.4 | 2.9 | 69.8 | 23.1 | 1.3 | 2.5 | 0.33 | 4.8 | 0.72 | 13 | N.D.(0.14)
Off Iwaki City (Hisanohama) | M-2 | 37.1996 | 141.0853 | 7.9 | 420 | 25.9 | 1.8 | 1.5 | 2.762 | 0.0 | 0.6 | 4.4 | 90.6 | 1.8 | 2.6 | 0.16 | 2.0 | 0.92 | 19 | N.D.(0.12)
Note) N.D. means to be below the detection limit and figures in parentheses show the detection limit.

## 2019fall_aquatic organisms
○ Results (aquatic organisms)
Location |  | Sampling point | Sampling date | Division | Class | Order | Family | Scientific name | English name | Population | Sample weight (kg-wet) | Note |  |  | Radioactive cesium (Bq/kg-wet) |  |  | Sr-90 （Bq/kg-wet)
[12 empty] | Growth stage | Stomach contents | Measurement site | Total | Cs-134 | Cs-137
Abukuma River System | A-1 | The main stream of the Abukuma River | 2019-10-16 | Vertebrata | Osteichthyes | Cypriniformes | Cyprinidae | Hemibarbus barbus | Hemibarbus barbus | 1 | 2.1 | Mature fish | Obscure digesta | Viscera removed | 6.48 | 0.58 | 5.9 | 0.32
|  |  |  | Vertebrata | Osteichthyes | Perciformes | Centrarchidae | Micropterus dolomieu | Small mouth bass | 2 | 1.2 | Mature fish | Red swamp crawfish | Viscera removed | 8.62 | 0.72 | 7.9 | 0.23
|  |  |  | Vertebrata | Osteichthyes | Siluriformes | Ictaluridae | Ictalurus punctatus | Channel catfish | 5 | 2.4 | Immature fish | Frog,Red swamp crawfish,Worm,Millipede,Oriental weatherfish,Hairworm,Cicada(larva),Dragonfly(larva),Terrestrial insect,Aquatic insect | Viscera removed | 11.77 | 0.77 | 11 | 0.21
|  |  |  | Vertebrata | Osteichthyes | Siluriformes | Siluridae | Silurus asotus | Amur catfish | 1 | 0.64 | Mature fish | Fish | Viscera removed | 6.47 | 0.37 | 6.1 | -
| A-2 | Harase River | 2019-10-18 | Arthropoda | Insecta | Odonata | Corduliidae | Macromia amphigena amphigena | Macromia amphigena | 92 | 0.044 | Larva(Dragonfly larva) | - | - | 3.2 | N.D.(1.3) | 3.2 | -
|  |  |  | Arthropoda | Insecta | Odonata | Cordulegastridae | Anotogaster sieboldii | Anotogester sieboldii
|  |  |  | Arthropoda | Insecta | Odonata | Gomphidae | Nihonogomphus viridis | Nihonogomphus viridis
|  |  |  | Arthropoda | Insecta | Odonata | Gomphidae | Melligomphus viridicostus | Melligomphus viridicostus
|  |  |  | Arthropoda | Insecta | Odonata | Gomphidae | Sieboldius albardae | Sieboldius albardae
|  |  |  | Arthropoda | Insecta | Odonata | Gomphidae | Davidius sp. | Davidius
|  |  |  | Arthropoda | Insecta | Odonata | Gomphidae | Asiagomphus melaenops | Asiagomphus melaenops
|  |  |  | Arthropoda | Malacostraca | Decapoda | Potamidae | Geothelphusa dehaani | Japanese freshwater crab | 9 | 0.012 | Juvenile | - | - | 6.4 | N.D.(2.7) | 6.4 | -
|  |  |  | Arthropoda | Malacostraca | Decapoda | Atyidae | Neocaridina sp. | Neocaridina | 335 | 0.12 | Juvenile | - | - | 13.74 | 0.74 | 13 | -
|  |  |  | Mollusca | Gastropoda | Discopoda | Pleuroceridae | Semisulcospira libertina | Semisulcospira libertina | 30 | 0.020 | Imago | - | Molluscous part | 14 | N.D.(2.4) | 14 | -
|  |  |  | Vertebrata | Osteichthyes | Cypriniformes | Cyprinidae | Phoxinus lagowskii steindachneri | Amur minnow | 150 | 0.45 | Immature fish,Mature fish | - | - | 6.51 | 0.51 | 6.0 | -
|  |  |  | Vertebrata | Osteichthyes | Cypriniformes | Cyprinidae | Opsariichthys platypus | Pale chub | 140 | 0.97 | Immature fish | - | - | 7.52 | 0.42 | 7.1 | -
|  |  |  | Vertebrata | Osteichthyes | Cypriniformes | Cyprinidae | Pseudogobio esocinus esocinus | Pseudogobio esocinus esocinus | 2 | 0.0069 | Immature fish | - | - | 7.2 | N.D.(6.3) | 7.2 | -
|  |  |  | Coarse Particulate Organic Matter | - | - | - | - | Bottom fallen leaves | - | 0.25 | - | - | - | 38.4 | 2.4 | 36 | -
| B-2 | The main stream of the Abukuma River | 2019-11-06 | Vertebrata | Osteichthyes | Cypriniformes | Cyprinidae | Tribolodon hakonensis | Japanese dace | 8 | 0.23 | Mature fish | Obscure digesta | Viscera removed | 8.47 | 0.57 | 7.9 | 0.25
|  |  |  | Vertebrata | Osteichthyes | Cypriniformes | Cyprinidae | Hemibarbus barbus | Hemibarbus barbus | 3 | 4.7 | Mature fish | Obscure digesta | Viscera removed | 5.7 | N.D.(0.33) | 5.7 | 0.31
|  |  |  | Vertebrata | Osteichthyes | Salmoniformes | Salmonidae | Oncorhynchus keta | Salmon | 1 | 2.1 | Mature fish | Empty stomach | Viscera removed | N.D. | N.D.(0.30) | N.D.(0.32) | N.D.(0.017)
|  |  |  | Vertebrata | Osteichthyes | Perciformes | Centrarchidae | Micropterus dolomieu | Small mouth bass | 11 | 3.4 | Immature fish,Mature fish | Ephoron shigae,Fish | Viscera removed | 15.92 | 0.92 | 15 | 0.23
|  |  |  | Vertebrata | Osteichthyes | Siluriformes | Ictaluridae | Ictalurus punctatus | Channel catfish | 6 | 2.3 | Immature fish | Red swamp crawfish,Ephoron shigae | Viscera removed | 8.81 | 0.51 | 8.3 | 0.19
|  |  |  | Vertebrata | Osteichthyes | Siluriformes | Siluridae | Silurus asotus | Amur catfish | 2 | 0.59 | Mature fish | Japanese mitten Crab | Viscera removed | 6.57 | 0.47 | 6.1 | -
| B-3 | Surikami River | 2019-10-18 | Arthropoda | Insecta | Trichoptera | Stenopsychidae | Stenopsyche marmorata | Stenopsyche marmorata | 72 | 0.015 | Larva | - | - | 10 | N.D.(3.3) | 10 | -
|  |  |  | Arthropoda | Insecta | Odonata | Corduliidae | Macromia amphigena amphigena | Macromia amphigena | 89 | 0.037 | Larva(Dragonfly larva) | - | - | 2.6 | N.D.(1.2) | 2.6 | -
|  |  |  | Arthropoda | Insecta | Odonata | Gomphidae | Melligomphus viridicostus | Melligomphus viridicostus
|  |  |  | Arthropoda | Insecta | Odonata | Gomphidae | Sieboldius albardae | Sieboldius albardae
|  |  |  | Arthropoda | Insecta | Odonata | Gomphidae | Davidius sp. | Davidius
|  |  |  | Vertebrata | Osteichthyes | Scorpaeniformes | Cottidae | Cottus pollux | Japanese fluvial sculpin | 24 | 0.29 | Immature fish | Japanese fluvial sculpin,Plant pieces,Rhinogobius,Oriental weatherfish,Stenopsyche marmorata,Diptera,Midge,Kamimuria tibialis | Viscera removed | 3.6 | N.D.(0.37) | 3.6 | -
|  |  |  | Vertebrata | Osteichthyes | Cypriniformes | Cyprinidae | Tribolodon hakonensis | Japanese dace | 1 | 0.033 | Mature fish | - | - | 5.3 | N.D.(1.9) | 5.3 | -
|  |  |  | Vertebrata | Osteichthyes | Cypriniformes | Cyprinidae | Opsariichthys platypus | Pale chub | 4 | 0.030 | Immature fish | - | - | 5.4 | N.D.(2.0) | 5.4 | -
|  |  |  | Vertebrata | Osteichthyes | Cypriniformes | Cyprinidae | Gnathopogon elongatus elongatus | Gnathopogon elongatus elongatus | 1 | 0.0052 | Mature fish | - | - | 8.8 | N.D.(7.8) | 8.8 | -
|  |  |  | Vertebrata | Osteichthyes | Cypriniformes | Cobitidae | Nemacheilus toni | Stone loach | 66 | 0.61 | Immature fish | - | - | 3.6 | N.D.(0.34) | 3.6 | -
|  |  |  | Vertebrata | Osteichthyes | Salmoniformes | Salmonidae | Oncorhynchus masou masou | Seema | 1 | 1.5 | Mature fish | Empty stomach | Viscera removed | N.D. | N.D.(0.29) | N.D.(0.27) | -
|  |  |  | Vertebrata | Osteichthyes | Siluriformes | Bagridae | Tachysurus tokiensis | Cut-tailed bullhead | 3 | 0.027 | Immature fish,Mature fish | - | - | 4.0 | N.D.(2.1) | 4.0 | -
|  |  |  | Vertebrata | Amphibia | Anura | Glandirana | Glandirana rugosa | Wrinkled frog | 3 | 0.023 | Imago | - | - | 5.7 | N.D.(2.1) | 5.7 | -
|  |  |  | Coarse Particulate Organic Matter | - | - | - | - | Bottom fallen leaves | - | 0.25 | - | - | - | 26.9 | 1.9 | 25 | -
*1: Organisms were collected in or around the targeted water areas.
*2: When multiple types of aquatic organisms were collected, a sample was prepared by mixing them.
*3: For a sample made of multiple types of aquatic organisms, the English name of the dominant one largest in number is underlined.
*4: Basically, measurement was conducted for all organism samples. Viscera (stomach and bowels) were removed for the measurement when possible so that undigested food and sediments, etc. in the digestive system would be excluded.
*5: Plankton (suspended algae) is the residue remaining after the filtration of lake water or seawater with a plankton net (40μm-mesh).
*6: River bottom materials (incl. algae) are algae, etc. that were scratched off stones with a brush, etc. and may include very fine particles such as inorganic silt and clay.
*7: N.D. means to be below the detection limit and figures in parentheses show the detection limit.
*8: Activity concentrations include counting errors, but the details are omitted here.
Location |  | Sampling point | Sampling date | Division | Class | Order | Family | Scientific name | English name | Population | Sample weight (kg-wet) | Note |  |  | Radioactive cesium (Bq/kg-wet) |  |  | Sr-90 （Bq/kg-wet)
[12 empty] | Growth stage | Stomach contents | Measurement site | Total | Cs-134 | Cs-137
Uda River | C-6 | The main stream of the Uda River | 2019-10-21 | Arthropoda | Insecta | Megaloptera | Corydalidae | Protohermes grandis | Protohermes grandis | 68 | 0.041 | Larva | - | - | 2.6 | N.D.(1.4) | 2.6 | -
|  |  |  | Arthropoda | Malacostraca | Decapoda | Varunidae | Eriocheir japonica | Japanese mitten crab | 13 | 0.51 | Juvenile | - | - | 12.81 | 0.81 | 12 | -
|  |  |  | Vertebrata | Osteichthyes | Anguilliformes | Anguillidae | Anguilla japonica | Japanese eel | 1 | 0.048 | Immature fish | Obscure digesta | Viscera removed | 4.4 | N.D.(1.4) | 4.4 | -
|  |  |  | Vertebrata | Osteichthyes | Scorpaeniformes | Cottidae | Cottus reinii | Sculpin | 2 | 0.013 | Immature fish | Protohermes | Viscera removed | 8.1 | N.D.(2.7) | 8.1 | -
|  |  |  | Vertebrata | Osteichthyes | Cypriniformes | Cyprinidae | Tribolodon hakonensis | Japanese dace | 40 | 0.13 | Immature fish | - | - | 8.06 | 0.66 | 7.4 | -
|  |  |  | Vertebrata | Osteichthyes | Cypriniformes | Cyprinidae | Opsariichthys platypus | Pale chub | 318 | 1.6 | Immature fish,Mature fish | - | - | 5.1 | N.D.(0.29) | 5.1 | -
|  |  |  | Vertebrata | Osteichthyes | Cypriniformes | Cyprinidae | Candidia temminckii | Dark chub | 57 | 0.48 | Immature fish,Mature fish | - | - | 7.44 | 0.44 | 7.0 | -
|  |  |  | Vertebrata | Osteichthyes | Cypriniformes | Cyprinidae | Cyprinus carpio | Common carp | 1 | 0.014 | Immature fish | - | - | 54 | N.D.(3.8) | 54 | -
|  |  |  | Vertebrata | Osteichthyes | Salmoniformes | Salmonidae | Oncorhynchus keta | Salmon | 2 | 5.4 | Mature fish | Empty stomach | Viscera removed | N.D. | N.D.(0.46) | N.D.(0.23) | N.D.(0.016)
|  |  |  | Vertebrata | Osteichthyes | Perciformes | Gobiidae | Rhinogobius fluviatilis | Rhinogobius fluviatilis | 48 | 0.13 | Mature fish | - | - | 9.49 | 0.79 | 8.7 | -
|  |  |  | Vertebrata | Osteichthyes | Perciformes | Gobiidae | Rhinogobius nagoyae | Rhinogobius nagoyae
|  |  |  | Vertebrata | Osteichthyes | Perciformes | Gobiidae | Rhinogobius sp. | Rhinogobius
|  |  |  | Coarse Particulate Organic Matter | - | - | - | - | Bottom fallen leaves | - | 0.22 | - | - | - | 7.6 | N.D.(0.45) | 7.6 | -
Mano River | D-3 | The main stream of the Mano River | 2019-11-03 | Vertebrata | Osteichthyes | Scorpaeniformes | Cottidae | Cottus reinii | Sculpin | 1 | 0.030 | Immature fish | - | - | 9.6 | N.D.(4.9) | 9.6 | -
|  |  | 2019-11-05 | Vertebrata | Osteichthyes | Salmoniformes | Osmeridae | Plecoglossus altivelis altivelis | Sweetfish | 109 | 2.7 | Immature fish,Mature fish | - | - | 24.8 | 1.8 | 23 | 0.18
| D-4 b | The main stream of the Mano River | 2019-11-02 | Algae/plant | Monocotyledoneae | Najadales | Potamogetonaceae | Potamogeton berchtoldii | Small pondweed | - | 0.11 | - | - | - | 16.2 | 1.2 | 15 | -
|  |  |  | Arthropoda | Insecta | Megaloptera | Corydalidae | Protohermes grandis | Protohermes grandis | 29 | 0.013 | Larva | - | - | 13 | N.D.(6.9) | 13 | -
|  |  |  | Arthropoda | Malacostraca | Decapoda | Cambaridae | Procambarus clarkii | Red swamp crawfish | 4 | 0.11 | Imago | - | - | 43.5 | 2.5 | 41 | -
|  |  |  | Vertebrata | Osteichthyes | Salmoniformes | Salmonidae | Oncorhynchus keta | Salmon | 1 | 2.0 | Mature fish | - | - | N.D. | N.D.(0.82) | N.D.(0.90) | N.D.(0.018)
|  |  |  | Vertebrata | Osteichthyes | Perciformes | Gobiidae | Rhinogobius fluviatilis | Rhinogobius fluviatilis | 13 | 0.036 | Mature fish | - | - | 23 | N.D.(2.5) | 23 | -
|  |  |  | Vertebrata | Osteichthyes | Perciformes | Gobiidae | Rhinogobius nagoyae | Rhinogobius nagoyae
|  |  |  | Vertebrata | Amphibia | Anura | Ranidae | Rana japonica | Japanese brown frog | 3 | 0.036 | Imago | - | - | 6.1 | N.D.(3.9) | 6.1 | -
|  |  |  | Coarse Particulate Organic Matter | - | - | - | - | Bottom fallen leaves | - | 0.23 | - | - | - | 25.0 | 2.0 | 23 | -
| D-5 | The main stream of the Mano River | 2019-11-03 | Vertebrata | Osteichthyes | Salmoniformes | Salmonidae | Oncorhynchus masou | Yamame trout | 2 | 0.12 | Immature fish,Mature fish | Empty stomach | Viscera removed | 394 | 24 | 370 | -
*1: Organisms were collected in or around the targeted water areas.
*2: When multiple types of aquatic organisms were collected, a sample was prepared by mixing them.
*3: For a sample made of multiple types of aquatic organisms, the English name of the dominant one largest in number is underlined.
*4: Basically, measurement was conducted for all organism samples. Viscera (stomach and bowels) were removed for the measurement when possible so that undigested food and sediments, etc. in the digestive system would be excluded.
*5: Plankton (suspended algae) is the residue remaining after the filtration of lake water or seawater with a plankton net (40μm-mesh).
*6: River bottom materials (incl. algae) are algae, etc. that were scratched off stones with a brush, etc. and may include very fine particles such as inorganic silt and clay.
*7: N.D. means to be below the detection limit and figures in parentheses show the detection limit.
*8: Activity concentrations include counting errors, but the details are omitted here.
Location |  | Sampling point | Sampling date | Division | Class | Order | Family | Scientific name | English name | Population | Sample weight (kg-wet) | Note |  |  | Radioactive cesium (Bq/kg-wet) |  |  | Sr-90 （Bq/kg-wet)
[12 empty] | Growth stage | Stomach contents | Measurement site | Total | Cs-134 | Cs-137
Niida River | E-2 b | The main stream of the Niida River | 2019-10-16 | Arthropoda | Insecta | Odonata | Corduliidae | Macromia amphigena amphigena | Macromia amphigena | 67 | 0.022 | Larva(Dragonfly larva) | - | - | 17 | N.D.(1.5) | 17 | -
|  |  |  | Arthropoda | Insecta | Odonata | Cordulegastridae | Anotogaster sieboldii | Anotogester sieboldii
|  |  |  | Arthropoda | Insecta | Odonata | Gomphidae | Stylogomphus suzukii | Stylogomphus suzukii
|  |  |  | Arthropoda | Insecta | Odonata | Gomphidae | Melligomphus viridicostus | Melligomphus viridicostus
|  |  |  | Arthropoda | Insecta | Odonata | Gomphidae | Sieboldius albardae | Sieboldius albardae
|  |  |  | Arthropoda | Insecta | Odonata | Gomphidae | Davidius sp. | Davidius
|  |  |  | Arthropoda | Insecta | Odonata | Gomphidae | Asiagomphus melaenops | Asiagomphus melaenops
|  |  |  | Arthropoda | Insecta | Odonata | Aeshnidae | Boyeria maclachlani | Boyeria maclachlani
|  |  |  | Arthropoda | Insecta | Megaloptera | Corydalidae | Protohermes grandis | Protohermes grandis | 32 | 0.015 | Larva | - | - | 20 | N.D.(6.1) | 20 | -
|  |  |  | Vertebrata | Osteichthyes | Scorpaeniformes | Cottidae | Cottus pollux | Japanese fluvial sculpin | 2 | 0.011 | Immature fish | - | - | 25 | N.D.(8.5) | 25 | -
|  |  |  | Vertebrata | Osteichthyes | Cypriniformes | Cyprinidae | Opsariichthys platypus | Pale chub | 171 | 1.1 | Immature fish,Mature fish | - | - | 29.9 | 1.9 | 28 | -
|  |  |  | Vertebrata | Osteichthyes | Cypriniformes | Cyprinidae | Pseudogobio esocinus esocinus | Pseudogobio esocinus esocinus | 12 | 0.22 | Immature fish,Mature fish | - | - | 20.1 | 1.1 | 19 | -
|  |  |  | Vertebrata | Osteichthyes | Cypriniformes | Cyprinidae | Sarcocheilichthys variegatus variegatus | Sarcocheilichthys variegatus variegatus | 2 | 0.026 | Immature fish,Mature fish | - | - | 15 | N.D.(5.2) | 15 | -
|  |  |  | Vertebrata | Osteichthyes | Cypriniformes | Cyprinidae | Candidia temminckii | Dark chub | 3 | 0.032 | Immature fish,Mature fish | - | - | 33.4 | 2.4 | 31 | -
|  |  |  | Vertebrata | Osteichthyes | Cypriniformes | Cyprinidae | Gnathopogon elongatus elongatus | Gnathopogon elongatus elongatus | 7 | 0.019 | Immature fish | - | - | 27 | N.D.(6.6) | 27 | -
|  |  |  | Vertebrata | Osteichthyes | Cypriniformes | Cyprinidae | Hemibarbus barbus | Hemibarbus barbus | 1 | 1.9 | Mature fish | Empty stomach | Viscera removed | 47.0 | 3.0 | 44 | 1.2
|  |  |  | Vertebrata | Osteichthyes | Salmoniformes | Salmonidae | Oncorhynchus keta | Salmon | 1 | 3.6 | Mature fish | Empty stomach | Viscera removed | N.D. | N.D.(0.33) | N.D.(0.34) | 0.040
|  |  |  | Vertebrata | Osteichthyes | Perciformes | Gobiidae | Rhinogobius fluviatilis | Rhinogobius fluviatilis | 20 | 0.062 | Immature fish,Mature fish | - | - | 30.5 | 3.5 | 27 | -
|  |  |  | Vertebrata | Osteichthyes | Perciformes | Gobiidae | Rhinogobius nagoyae | Rhinogobius nagoyae
|  |  |  | Vertebrata | Cephalaspidomorphi | Petromyzontiformes | Petromyzontidae | Lethenteron reissneri | Far eastern brook lamprey | 15 | 0.048 | Ammocoetes(larva)/Mature fish | - | - | 8.5 | N.D.(3.0) | 8.5 | -
|  |  |  | Coarse Particulate Organic Matter | - | - | - | - | Bottom fallen leaves | - | 0.23 | - | - | - | 160 | 10 | 150 | -
Ota River | F-1 | The main stream of the Ota River | 2019-11-03 | Arthropoda | Malacostraca | Decapoda | Varunidae | Eriocheir japonica | Japanese mitten crab | 2 | 0.0079 | Juvenile | - | - | 385 | 25 | 360 | -
|  |  |  | Vertebrata | Osteichthyes | Cypriniformes | Cyprinidae | Tribolodon hakonensis | Japanese dace | 4 | 0.074 | Immature fish | - | - | 392 | 22 | 370 | -
|  |  |  | Vertebrata | Osteichthyes | Salmoniformes | Salmonidae | Oncorhynchus masou | Yamame trout | 1 | 0.020 | Immature fish | - | - | 423 | 33 | 390 | -
|  |  |  | Vertebrata | Amphibia | Anura | Ranidae | Rana japonica | Japanese brown frog | 2 | 0.034 | Imago | - | - | 30.0 | 2.0 | 28 | -
|  |  |  | Coarse Particulate Organic Matter | - | - | - | - | Bottom fallen leaves | - | 0.23 | - | - | - | 169.1 | 9.1 | 160 | -
| F-3 | The main stream of the Ota River | 2019-11-03 | Vertebrata | Osteichthyes | Cypriniformes | Cyprinidae | Carassius auratus | Carassius auratus langsdorfii | 1 | 0.066 | Mature fish | Obscure digesta | Viscera removed | 163 | 13 | 150 | -
|  |  |  | Vertebrata | Osteichthyes | Cypriniformes | Cyprinidae | Cyprinus carpio | Common carp | 1 | 0.066 | Immature fish | Obscure digesta | Viscera removed | 148.6 | 8.6 | 140 | -
| F-5 | The main stream of the Ota River | 2019-11-03 | Vertebrata | Osteichthyes | Salmoniformes | Salmonidae | Oncorhynchus keta | Salmon | 1 | 3.2 | Mature fish | Empty stomach | Viscera removed | N.D. | N.D.(0.33) | N.D.(0.28) | 0.045
*1: Organisms were collected in or around the targeted water areas.
*2: When multiple types of aquatic organisms were collected, a sample was prepared by mixing them.
*3: For a sample made of multiple types of aquatic organisms, the English name of the dominant one largest in number is underlined.
*4: Basically, measurement was conducted for all organism samples. Viscera (stomach and bowels) were removed for the measurement when possible so that undigested food and sediments, etc. in the digestive system would be excluded.
*5: Plankton (suspended algae) is the residue remaining after the filtration of lake water or seawater with a plankton net (40μm-mesh).
*6: River bottom materials (incl. algae) are algae, etc. that were scratched off stones with a brush, etc. and may include very fine particles such as inorganic silt and clay.
*7: N.D. means to be below the detection limit and figures in parentheses show the detection limit.
*8: Activity concentrations include counting errors, but the details are omitted here.
Location |  | Sampling point | Sampling date | Division | Class | Order | Family | Scientific name | English name | Population | Sample weight (kg-wet) | Note |  |  | Radioactive cesium (Bq/kg-wet) |  |  | Sr-90 （Bq/kg-wet)
[12 empty] | Growth stage | Stomach contents | Measurement site | Total | Cs-134 | Cs-137
Lake Hayama | G-1 G-2 G-3 | In the lake | 2019-10-20 | Vertebrata | Osteichthyes | Cypriniformes | Cyprinidae | Tribolodon hakonensis | Japanese dace | 1 | 0.072 | Mature fish | Obscure digesta | Viscera removed | 288 | 18 | 270 | -
|  |  | 2019-11-05 | Vertebrata | Osteichthyes | Cypriniformes | Cyprinidae | Cyprinus carpio | Common carp | 2 | 0.20 | Immature fish | Obscure digesta | Viscera removed | 42.2 | 3.2 | 39 | -
|  |  |  | Vertebrata | Osteichthyes | Salmoniformes | Salmonidae | Salvelinus leucomaenis | Char | 1 | 0.019 | Immature fish | - | - | 40 | N.D.(6.7) | 40 | -
|  |  |  | Vertebrata | Osteichthyes | Perciformes | Centrarchidae | Micropterus salmoides | Largemouth bass | 6 | 0.26 | Immature fish | Japanese smelt | Viscera removed | 33.0 | 2.0 | 31 | -
|  |  |  | Vertebrata | Osteichthyes | Perciformes | Centrarchidae | Micropterus dolomieu | Small mouth bass | 3 | 1.9 | Immature fish,Mature fish | Obscure digesta | Viscera removed | 106.9 | 7.9 | 99 | 0.55
| G-4 | Inflowing rivers | 2019-10-20 | Arthropoda | Insecta | Megaloptera | Corydalidae | Protohermes grandis | Protohermes grandis | 33 | 0.028 | Larva | - | - | 8.2 | N.D.(3.8) | 8.2 | -
|  |  |  | Vertebrata | Osteichthyes | Cypriniformes | Cyprinidae | Tribolodon hakonensis | Japanese dace | 290 | 2.1 | Immature fish | - | - | 22.6 | 1.6 | 21 | 0.33
|  |  |  | Vertebrata | Osteichthyes | Salmoniformes | Salmonidae | Oncorhynchus masou | Yamame trout | 6 | 0.078 | Immature fish | - | - | 51.5 | 3.5 | 48 | -
|  |  |  | Vertebrata | Osteichthyes | Perciformes | Gobiidae | Rhinogobius fluviatilis | Rhinogobius fluviatilis | 20 | 0.029 | Immature fish,Mature fish | - | - | 24 | N.D.(5.5) | 24 | -
|  |  |  | Vertebrata | Osteichthyes | Perciformes | Gobiidae | Rhinogobius flumineus | Rhinogobius flumineus
|  |  |  | Vertebrata | Amphibia | Anura | Ranidae | Rana ornativentris | Montane brown frog | 3 | 0.053 | Imago | - | - | 75.1 | 4.1 | 71 | -
|  |  |  | Vertebrata | Amphibia | Anura | Lithobates | Lithobates catesbeianus | American bullfrog
|  |  |  | Coarse Particulate Organic Matter | - | - | - | - | Bottom fallen leaves | - | 0.23 | - | - | - | 31.5 | 2.5 | 29 | -
Lake Akimoto | H-1 H-2 H-3 | In the lake | 2019-10-23 | Arthropoda | Malacostraca | Decapoda | Astacidae | Pacifastacus leniusculus trowbridgii | Signal crayfish | 12 | 0.43 | Imago | - | - | 14.84 | 0.84 | 14 | -
|  |  |  | Vertebrata | Osteichthyes | Cypriniformes | Cyprinidae | Tribolodon hakonensis | Japanese dace | 10 | 1.6 | Mature fish | Obscure digesta | Viscera removed | 19.3 | 1.3 | 18 | -
|  |  |  | Vertebrata | Osteichthyes | Cypriniformes | Cyprinidae | Carassius auratus | Carassius auratus langsdorfii | 6 | 1.3 | Mature fish | Obscure digesta | Viscera removed | 30.6 | 2.6 | 28 | 1.1
|  |  |  | Vertebrata | Osteichthyes | Salmoniformes | Osmeridae | Hypomesus nipponensis | Japanese smelt | 68 | 0.15 | Immature fish,Mature fish | - | - | 3.7 | N.D.(0.50) | 3.7 | -
|  |  |  | Vertebrata | Osteichthyes | Salmoniformes | Salmonidae | Salvelinus leucomaenis | Char | 3 | 0.71 | Mature fish | Japanese smelt | Viscera removed | 22.4 | 1.4 | 21 | -
|  |  |  | Vertebrata | Osteichthyes | Perciformes | Centrarchidae | Micropterus dolomieu | Small mouth bass | 11 | 2.5 | Immature fish,Mature fish | Fish | Viscera removed | 26.3 | 1.3 | 25 | -
*1: Organisms were collected in or around the targeted water areas.
*2: When multiple types of aquatic organisms were collected, a sample was prepared by mixing them.
*3: For a sample made of multiple types of aquatic organisms, the English name of the dominant one largest in number is underlined.
*4: Basically, measurement was conducted for all organism samples. Viscera (stomach and bowels) were removed for the measurement when possible so that undigested food and sediments, etc. in the digestive system would be excluded.
*5: Plankton (suspended algae) is the residue remaining after the filtration of lake water or seawater with a plankton net (40μm-mesh).
*6: River bottom materials (incl. algae) are algae, etc. that were scratched off stones with a brush, etc. and may include very fine particles such as inorganic silt and clay.
*7: N.D. means to be below the detection limit and figures in parentheses show the detection limit.
*8: Activity concentrations include counting errors, but the details are omitted here.
Location |  | Sampling point | Sampling date | Division | Class | Order | Family | Scientific name | English name | Population | Sample weight (kg-wet) | Note |  |  | Radioactive cesium (Bq/kg-wet) |  |  | Sr-90 （Bq/kg-wet)
[12 empty] | Growth stage | Stomach contents | Measurement site | Total | Cs-134 | Cs-137
Lake Inawashiro | I-1 I-2 (north lakeside) | Within the lake and Nagase River | 2019-10-18 | Vertebrata | Osteichthyes | Cypriniformes | Cyprinidae | Tribolodon hakonensis | Japanese dace | 1 | 0.42 | Mature fish | Obscure digesta | Viscera removed | 13.98 | 0.98 | 13 | -
|  |  |  | Vertebrata | Osteichthyes | Cypriniformes | Cyprinidae | Acheilognathus tabira tohokuensis | Acheilognathus tabira tohokuensis | 128 | 0.23 | Immature fish,Mature fish | - | - | 3.7 | N.D.(0.69) | 3.7 | -
|  |  | 2019-10-22 | Vertebrata | Osteichthyes | Cypriniformes | Cyprinidae | Carassius auratus | Carassius auratus langsdorfii | 1138 | 0.95 | Immature fish,Mature fish | - | - | 5.9 | N.D.(1.1) | 5.9 | 0.25
|  |  | 2019-10-18 | Vertebrata | Osteichthyes | Cypriniformes | Cyprinidae | Cyprinus carpio | Common carp | 1 | 0.011 | Immature fish | - | - | 5.8 | N.D.(4.7) | 5.8 | -
|  |  |  | Vertebrata | Osteichthyes | Cypriniformes | Cyprinidae | Gnathopogon elongatus elongatus | Gnathopogon elongatus elongatus | 417 | 1.3 | Immature fish,Mature fish | - | - | 3.5 | N.D.(0.62) | 3.5 | -
|  |  |  | Vertebrata | Osteichthyes | Cypriniformes | Cyprinidae | Pseudorasbora parva | Stone moroko | 160 | 0.47 | Mature fish | - | - | 2.8 | N.D.(0.53) | 2.8 | -
|  |  |  | Vertebrata | Osteichthyes | Perciformes | Centrarchidae | Micropterus salmoides | Largemouth bass | 1 | 0.043 | Immature fish | Fish,Common prawn | Viscera removed | 16 | N.D.(3.7) | 16 | -
|  |  |  | Vertebrata | Osteichthyes | Perciformes | Gobiidae | Gymnogobius urotaenia | Goby | 42 | 0.15 | Immature fish | - | - | 5.1 | N.D.(0.72) | 5.1 | -
|  |  |  | Vertebrata | Osteichthyes | Siluriformes | Siluridae | Silurus asotus | Amur catfish | 1 | 1.1 | Mature fish | Carassius | Viscera removed | 17.2 | 1.2 | 16 | -
|  |  |  | Coarse Particulate Organic Matter | - | - | - | - | Bottom fallen leaves | - | 0.22 | - | - | - | 3.7 | N.D.(0.75) | 3.7 | -
| J-1 (south lakeside) | Within the lake and around the Oninuma | 2019-10-17 | Vertebrata | Osteichthyes | Cypriniformes | Cyprinidae | Phoxinus lagowskii steindachneri | Amur minnow | 15 | 0.082 | Immature fish,Mature fish | - | - | N.D. | N.D.(0.80) | N.D.(0.98) | -
|  |  | 2019-10-18 | Vertebrata | Osteichthyes | Cypriniformes | Cyprinidae | Tribolodon hakonensis | Japanese dace | 30 | 0.22 | Immature fish,Mature fish | Obscure digesta | Viscera removed | 24.5 | 1.5 | 23 | -
|  |  | 2019-10-17 | Vertebrata | Osteichthyes | Cypriniformes | Cyprinidae | Tribolodon hakonensis | Japanese dace | 84 | 1.1 | Immature fish,Mature fish | - | - | 1.6 | N.D.(0.31) | 1.6 | 0.16
|  |  | 2019-10-18 | Vertebrata | Osteichthyes | Cypriniformes | Cyprinidae | Opsariichthys platypus | Pale chub | 17 | 0.12 | Immature fish,Mature fish | - | - | 7.5 | N.D.(0.66) | 7.5 | -
|  |  | 2019-10-17 | Vertebrata | Osteichthyes | Cypriniformes | Cyprinidae | Opsariichthys platypus | Pale chub | 205 | 2.1 | Mature fish | - | - | 6.72 | 0.42 | 6.3 | 0.27
|  |  | 2019-10-18 | Vertebrata | Osteichthyes | Cypriniformes | Cyprinidae | Carassius auratus | Carassius auratus langsdorfii | 2 | 0.29 | Mature fish | Obscure digesta | Viscera removed | 25.6 | 1.6 | 24 | -
|  |  |  | Vertebrata | Osteichthyes | Cypriniformes | Cyprinidae | Cyprinus carpio | Common carp | 1 | 0.039 | Immature fish | - | - | 3.2 | N.D.(1.5) | 3.2 | -
|  |  |  | Vertebrata | Osteichthyes | Cypriniformes | Cyprinidae | Gnathopogon elongatus elongatus | Gnathopogon elongatus elongatus | 20 | 0.066 | Immature fish | - | - | 6.2 | N.D.(0.85) | 6.2 | -
|  |  |  | Vertebrata | Osteichthyes | Cypriniformes | Cyprinidae | Hemibarbus barbus | Hemibarbus barbus | 2 | 1.7 | Mature fish | Corbicula,Common prawn,Radix,Plant pieces | Viscera removed | 30.2 | 2.2 | 28 | -
|  |  |  | Vertebrata | Osteichthyes | Cypriniformes | Cyprinidae | Pseudorasbora parva | Stone moroko | 9 | 0.027 | Mature fish | - | - | 4.1 | N.D.(1.3) | 4.1 | -
|  |  | 2019-10-17 | Vertebrata | Osteichthyes | Cypriniformes | Cyprinidae | Pseudorasbora parva | Stone moroko | 5 | 0.029 | Mature fish | - | - | 1.3 | N.D.(1.6) | 1.3 | -
|  |  | 2019-10-18 | Vertebrata | Osteichthyes | Salmoniformes | Osmeridae | Hypomesus nipponensis | Japanese smelt | 17 | 0.087 | Mature fish | - | - | 6.1 | N.D.(0.75) | 6.1 | -
|  |  |  | Vertebrata | Osteichthyes | Salmoniformes | Salmonidae | Salvelinus leucomaenis | Char | 3 | 4.9 | Mature fish | Empty stomach | Viscera removed | 61.7 | 3.7 | 58 | 0.088
|  |  | 2019-10-17 | Vertebrata | Osteichthyes | Salmoniformes | Salmonidae | Oncorhynchus masou | Yamame trout | 5 | 0.16 | Immature fish | Rhinogobius,Ephemeroptera,Stenopsyche marmorata,Japanese freshwater crab,Millipede,Rhinogobius,Terrestrial insect | Viscera removed | 1.2 | N.D.(0.42) | 1.2 | -
|  |  | 2019-10-18 | Vertebrata | Osteichthyes | Perciformes | Centrarchidae | Micropterus dolomieu | Small mouth bass | 12 | 8.9 | Immature fish,Mature fish | Fish,Protohermes | Viscera removed | 41.5 | 2.5 | 39 | 0.21
|  |  |  | Vertebrata | Osteichthyes | Perciformes | Centrarchidae | Lepomis macrochirus | Bluegill | 2 | 0.068 | Immature fish | Spiders,Terrestrial insect,Dytiscidae,Dragonfly(larva) | Viscera removed | 11 | N.D.(0.91) | 11 | -
|  |  | 2019-10-17 | Vertebrata | Osteichthyes | Perciformes | Gobiidae | Rhinogobius flumineus | Rhinogobius flumineus | 25 | 0.012 | Immature fish,Mature fish | - | - | 2.3 | N.D.(2.3) | 2.3 | -
*1: Organisms were collected in or around the targeted water areas.
*2: When multiple types of aquatic organisms were collected, a sample was prepared by mixing them.
*3: For a sample made of multiple types of aquatic organisms, the English name of the dominant one largest in number is underlined.
*4: Basically, measurement was conducted for all organism samples. Viscera (stomach and bowels) were removed for the measurement when possible so that undigested food and sediments, etc. in the digestive system would be excluded.
*5: Plankton (suspended algae) is the residue remaining after the filtration of lake water or seawater with a plankton net (40μm-mesh).
*6: River bottom materials (incl. algae) are algae, etc. that were scratched off stones with a brush, etc. and may include very fine particles such as inorganic silt and clay.
*7: N.D. means to be below the detection limit and figures in parentheses show the detection limit.
*8: Activity concentrations include counting errors, but the details are omitted here.
Location |  | Sampling point | Sampling date | Division | Class | Order | Family | Scientific name | English name | Population | Sample weight (kg-wet) | Note |  |  | Radioactive cesium (Bq/kg-wet) |  |  | Sr-90 （Bq/kg-wet)
[12 empty] | Growth stage | Stomach contents | Measurement site | Total | Cs-134 | Cs-137
Off the mouth of the Abukuma River | Surrounding water area off the mouth of the Abukuma River | Sea area in front of the Abukuma River Estuary | 2019-10-19 | Vertebrata | Osteichthyes | Scorpaeniformes | Scorpaenidae | Sebastes cheni | Rockfish | 2 | 0.32 | Immature fish | Empty stomach | Viscera removed | 0.50 | N.D.(0.44) | 0.50 | -
|  |  |  | Vertebrata | Osteichthyes | Perciformes | Sparidae | Evynnis japonica | Crimson sea-bream | 2 | 0.67 | Immature fish | Brittle star | Viscera removed | N.D. | N.D.(0.36) | N.D.(0.33) | -
|  |  |  | Vertebrata | Osteichthyes | Perciformes | Sciaenidae | Nibea mitsukurii | Nibe croaker | 1 | 0.33 | Mature fish | Gobiidae | Viscera removed | 0.68 | N.D.(0.36) | 0.68 | -
Off Soma City | L-1 L-2 L-3 | Matsukawaura Lagoon | 2019-10-16 | Mollusca | Bivalvia | Ostreoida | Ostreidae | Crassostrea gigas | Oyster | 11 | 0.23 | Imago | - | Molluscous part | 0.50 | N.D.(0.30) | 0.50 | -
|  |  | 2019-10-21 | Vertebrata | Osteichthyes | Scorpaeniformes | Hexagrammidae | Hexagrammos otakii | Fat greenling | 1 | 0.087 | Immature fish | Obscure digesta | Viscera removed | 1.1 | N.D.(0.61) | 1.1 | -
|  |  | 2019-10-19 | Vertebrata | Osteichthyes | Perciformes | Sparidae | Acanthopagrus schlegelii | Japanese black porgy | 11 | 0.33 | Immature fish | Obscure digesta | Viscera removed | 1.3 | N.D.(0.37) | 1.3 | -
|  |  |  | Vertebrata | Osteichthyes | Perciformes | Gobiidae | Acanthogobius flavimanus | Yellowfin Goby | 80 | 1.5 | Immature fish,Mature fish | - | - | 1.8 | N.D.(0.35) | 1.8 | N.D.(0.016)
Off Iwaki City | M-1 M-2 M-3 | Offshore of Hisanohama | 2019-11-02 | Mollusca | Cephalopoda | Decapodiformes | Sepiidae | Sepia andreana | Sepia andreana | 3 | 0.044 | Juvenile | - | - | N.D. | N.D.(1.3) | N.D.(1.1) | -
|  |  |  | Echinodermata | Asteroidea | Forcipulatida | Asteriidae | Asterias amurensis | Northern pacific seastar | 2 | 0.27 | Imago | - | - | 0.35 | N.D.(0.42) | 0.35 | -
|  |  |  | Vertebrata | Osteichthyes | Scorpaeniformes | Triglidae | Chelidonichthys spinosus | Gurnard | 5 | 1.3 | Mature fish | Fish,Mantis shrimp,Shrimp,Ragworm | Viscera removed | 0.77 | N.D.(0.36) | 0.77 | N.D.(0.017)
|  |  |  | Vertebrata | Osteichthyes | Pleuronectiformes | Pleuronectidae | Kareius bicoloratus | Stone flounder | 1 | 0.55 | Immature fish | Ragworm | Viscera removed | 0.51 | N.D.(0.30) | 0.51 | -
|  |  |  | Vertebrata | Osteichthyes | Pleuronectiformes | Pleuronectidae | Pleuronichthys japonicus | Finespotted flounder | 3 | 0.54 | Mature fish | Empty stomach | Viscera removed | 0.79 | N.D.(0.31) | 0.79 | -
|  |  |  | Vertebrata | Osteichthyes | Perciformes | Sparidae | Evynnis japonica | Crimson sea-bream | 4 | 0.99 | Immature fish,Mature fish | Empty stomach | Viscera removed | 0.51 | N.D.(0.35) | 0.51 | -
| M-4 | Hisanohama Coastal areas | 2019-10-22 | Mollusca | Gastropoda | Archaeogastropoda | Haliotidae | Haliotis sp. | Abalone | 4 | 0.26 | Imago | - | Molluscous part | 0.35 | N.D.(0.37) | 0.35 | -
|  |  |  | Vertebrata | Osteichthyes | Tetraodontiformes | Tetraodontidae | Takifugu snyderi | Obscure puffer | 19 | 0.35 | Immature fish | Ragworm | Viscera removed | 1.2 | N.D.(0.50) | 1.2 | -
*1: Organisms were collected in or around the targeted water areas.
*2: When multiple types of aquatic organisms were collected, a sample was prepared by mixing them.
*3: For a sample made of multiple types of aquatic organisms, the English name of the dominant one largest in number is underlined.
*4: Basically, measurement was conducted for all organism samples. Viscera (stomach and bowels) were removed for the measurement when possible so that undigested food and sediments, etc. in the digestive system would be excluded.
*5: Plankton (suspended algae) is the residue remaining after the filtration of lake water or seawater with a plankton net (40μm-mesh).
*6: River bottom materials (incl. algae) are algae, etc. that were scratched off stones with a brush, etc. and may include very fine particles such as inorganic silt and clay.
*7: N.D. means to be below the detection limit and figures in parentheses show the detection limit.
*8: Activity concentrations include counting errors, but the details are omitted here.