## 2019winter_water
○ Results (water)
Locations |  |  |  | 2019 December Survey
|  | Latitude | Longitude | pH | BOD (mg/L) | COD (mg/L) | DO (mg/L) | Electric conductivity (mS/m) | Salinity | TOC (mg/L) | SS (mg/L) | Turbidity (FNU) | Cs-134 (Bq/L) | Cs-137 (Bq/L) | Sr-90 (Bq/L)
Abukuma River System | A-1(Surface layer) | 37.621 | 140.5218 | 7.0 | 0.9 | 2.9 | 11.9 | 18.7 | 0.09 | 1.4 | 4 | 2.5 | N.D.(0.0014) | 0.011 | 0.0012
| A-1(Bottom layer) | 37.621 | 140.5218 | 7.2 | 0.9 | 2.8 | 12.2 | 18.4 | 0.09 | 1.3 | 3 | 2.6 | N.D.(0.0015) | 0.0054 | -
| A-2 | 37.5673 | 140.3946 | 7.3 | <0.5 | 2.0 | 12.2 | 10.3 | 0.05 | 0.8 | <1 | 0.7 | N.D.(0.0013) | 0.0041 | -
| B-2 | 37.8121 | 140.5058 | 7.2 | 0.6 | 2.7 | 12.7 | 17.8 | 0.09 | 1.2 | 3 | 2.2 | N.D.(0.0014) | 0.0037 | -
| B-3 | 37.8182 | 140.4679 | 7.4 | <0.5 | 2.8 | 12.0 | 9.4 | 0.05 | 1.2 | 2 | 1.7 | N.D.(0.0012) | 0.0043 | -
Uda River | C-6 | 37.7764 | 140.8877 | 7.5 | <0.5 | 1.7 | 12.9 | 10.0 | 0.05 | 0.8 | <1 | 1.4 | N.D.(0.0014) | 0.0067 | 0.0012
Mano River | D-4 a | 37.7308 | 140.9081 | 7.2 | <0.5 | 2.2 | 12.1 | 9.0 | 0.05 | 1.1 | 2 | 3.2 | 0.0030 | 0.040 | 0.0011
Niida River | E-2 a | 37.664 | 140.9447 | 7.2 | <0.5 | 1.7 | 11.5 | 6.9 | 0.04 | 0.8 | 4 | 2.3 | 0.0034 | 0.047 | 0.0015
Ota River | F-1 | 37.5975 | 140.9252 | 7.4 | <0.5 | 1.9 | 12.6 | 6.5 | 0.04 | 0.9 | 2 | 2.1 | 0.0047 | 0.076 | 0.0041
Lake Hayama (Mano Dam) | G-1(Surface layer) | 37.7348 | 140.8102 | 7.2 | <0.5 | 3.6 | 9.8 | 6.6 | 0.04 | 2.0 | 8 | 15.7 | 0.0050 | 0.083 | -
| G-1(Bottom layer) | 37.7348 | 140.8102 | 7.2 | <0.5 | 3.5 | 9.6 | 6.6 | 0.04 | 1.9 | 6 | 15.7 | 0.0084 | 0.15 | 0.0012
| G-4 | 37.7382 | 140.8035 | 7.4 | <0.5 | 1.8 | 12.3 | 7.2 | 0.04 | 0.9 | <1 | <0.2 | N.D.(0.0012) | 0.0069 | -
Lake Akimoto | H-2(Surface layer) | 37.6616 | 140.1226 | 7.0 | <0.5 | 4.1 | 10.6 | 4.8 | 0.03 | 1.8 | 2 | 1.9 | N.D.(0.0014) | 0.0051 | -
| H-2(Bottom layer) | 37.6616 | 140.1226 | 7.0 | <0.5 | 4.1 | 11.1 | 4.9 | 0.03 | 1.8 | 4 | 2.5 | N.D.(0.0014) | 0.018 | 0.0011
Lake Inawashiro | J-1(Surface layer) | 37.4203 | 140.1008 | 6.6 | <0.5 | 1.4 | 11.2 | 11.7 | 0.06 | 0.7 | <1 | 0.3 | N.D.(0.0014) | 0.0060 | -
| J-1(Bottom layer) | 37.4203 | 140.1008 | 6.7 | <0.5 | 1.3 | 11.1 | 11.7 | 0.06 | 0.8 | <1 | 0.4 | N.D.(0.0014) | 0.0053 | 0.00087
Off the mouth of the Abukuma River (Sea Area in front of the mouth of the Abukuma River) | K-3(Surface layer) | 38.0458 | 140.9518 | 8.0 | <0.5 | 1.5 | 8.9 | 4810 | 32.16 | 1.0 | 2 | 0.9 | N.D.(0.0015) | 0.0046 | -
| K-3(Bottom layer) | 38.0458 | 140.9518 | 8.0 | <0.5 | 1.4 | 8.7 | 5010 | 33.75 | 0.9 | 5 | 1.2 | N.D.(0.0016) | 0.0042 | 0.0011
Off Soma City (Matsukawaura) | L-2 | 37.8155 | 140.9763 | 8.0 | 0.6 | 1.9 | 9.3 | 4840 | 32.50 | 1.1 | 5 | 2.2 | N.D.(0.0013) | 0.0071 | 0.0011
Off Iwaki City (Hisanohama) | M-2(Surface layer) | 37.1996 | 141.0853 | 8.0 | 0.8 | 0.8 | 8.3 | 5070 | 34.14 | 0.8 | 2 | 0.4 | N.D.(0.0012) | 0.0028 | -
| M-2(Bottom layer) | 37.1996 | 141.0853 | 8.0 | 0.7 | 0.9 | 8.6 | 5070 | 34.17 | 0.8 | 2 | 0.7 | N.D.(0.0011) | 0.0037 | 0.0011
Note) N.D. means to be below the detection limit and figures in parentheses show the detection limit.

## 2019winter_sediments
○ Results (sediments)
Locations |  |  |  | 2019 December Survey
|  | Latitude | Longitude |  |  | Water content |  |  |  | Grain size distribution
|  |  |  | pH | Redox potential |  | IL | TOC | Soil particle density | Gravel | Coarse sand | Medium sand | Fine sand | Silt | Clay | Median grain diameter | Maximum grain diameter | Cs-134 | Cs-137 | Sr-90
[5 empty] | EN.H.E |  |  |  |  | (2-75mm) | (0.85-2mm) | (0.25-0.85mm) | (0.075-0.25mm) | (0.005-0.075mm) | (Less than 0.005mm)
[5 empty] | (mV) | (％) | (％) | (mg/g-dry) | (g/cm3) | (％) | (％) | (％) | (％) | (％) | (％) | (mm) | (mm) | (Bq/kg-dry) | (Bq/kg-dry) | (Bq/kg-dry)
Abukuma River System | A-1 | 37.621 | 140.5218 | 7.2 | 340 | 26.6 | 1.9 | 5.9 | 2.742 | 0.1 | 3.3 | 61.9 | 20.5 | 6.9 | 7.3 | 0.34 | 4.8 | 9.9 | 160 | 0.17
| A-2 | 37.5673 | 140.3946 | 7.3 | 358 | 18.7 | 1.5 | 2.3 | 2.723 | 44.3 | 39.3 | 13.4 | 1.7 | 1.3 |  | 1.8 | 19 | 6.7 | 95 | -
| B-2 | 37.8121 | 140.5058 | 7.4 | 382 | 25.2 | 1.5 | 2.0 | 2.785 | 0.2 | 1.0 | 45.8 | 48.8 | 2.3 | 1.9 | 0.24 | 4.8 | 6.1 | 88 | -
| B-3 | 37.8182 | 140.4679 | 7.4 | 392 | 26.6 | 1.8 | 2.4 | 2.698 | 8.0 | 18.8 | 55.8 | 11.1 | 3.3 | 3.0 | 0.53 | 4.8 | 8.5 | 120 | -
Uda River | C-6 | 37.7764 | 140.8877 | 7.7 | 382 | 12.1 | 0.7 | 1.4 | 2.694 | 54.7 | 38.0 | 6.6 | 0.5 | 0.2 |  | 2.2 | 4.8 | 2.3 | 42 | 0.22
Mano River | D-4 a | 37.7308 | 140.9081 | 7.4 | 401 | 15.5 | 1.4 | 1.6 | 2.709 | 68.1 | 21.4 | 6.0 | 3.6 | 0.9 |  | 2.5 | 9.5 | 13 | 170 | 0.90
Niida River | E-2 a | 37.664 | 140.9447 | 7.6 | 408 | 11.8 | 1.2 | 2.0 | 2.690 | 51.6 | 31.1 | 6.8 | 7.4 | 1.3 | 1.8 | 2.0 | 9.5 | 19 | 280 | 0.31
Ota River | F-1 | 37.5975 | 140.9252 | 7.3 | 389 | 18.8 | 0.7 | 1.4 | 2.661 | 2.1 | 16.3 | 69.1 | 10.7 | 1.8 |  | 0.50 | 4.8 | 10 | 180 | 0.54
Lake Hayama (Mano Dam) | G-1 | 37.7348 | 140.8102 | 7.6 | 141 | 44.4 | 8.0 | 21.5 | 2.688 | 0.0 | 0.0 | 1.0 | 36.7 | 44.5 | 17.8 | 0.049 | 2.0 | 74 | 1200 | 2.3
| G-4 | 37.7382 | 140.8035 | 7.7 | 368 | 33.1 | 4.3 | 5.0 | 2.728 | 4.1 | 4.3 | 37.7 | 37.0 | 11.2 | 5.7 | 0.23 | 9.5 | 45 | 680 | -
Lake Akimoto | H-2 | 37.6616 | 140.1226 | 6.6 | 60 | 73.7 | 12.3 | 43.8 | 2.480 | 0.3 | 1.5 | 2.1 | 2.2 | 37.1 | 56.8 | 0.0031 | 4.8 | 110 | 1600 | 1.2
Lake Inawashiro | J-1 | 37.4203 | 140.1008 | 6.6 | 402 | 24.8 | 1.5 | 3.2 | 2.682 | 0.3 | 2.4 | 51.7 | 37.0 | 4.7 | 3.9 | 0.26 | 9.5 | 6.3 | 100 | 0.19
Off the mouth of the Abukuma River (Sea Area in front of the mouth of the Abukuma River) | K-3 | 38.0458 | 140.9518 | 7.7 | 300 | 34.1 | 3.6 | 4.7 | 2.712 | 0.0 | 0.0 | 0.5 | 54.7 | 33.2 | 11.6 | 0.093 | 2.0 | 8.0 | 140 | N.D.(0.13)
Off Soma City (Matsukawaura) | L-2 | 37.8155 | 140.9763 | 7.7 | 312 | 19.6 | 0.9 | 1.8 | 2.739 | 0.7 | 2.5 | 66.4 | 28.8 | 1.6 |  | 0.31 | 4.8 | 0.72 | 8.7 | N.D.(0.14)
Off Iwaki City (Hisanohama) | M-2 | 37.1996 | 141.0853 | 7.7 | 302 | 21.6 | 1.6 | 1.8 | 2.776 | 0.0 | 0.6 | 2.0 | 92.8 | 3.1 | 1.5 | 0.16 | 2.0 | 1.3 | 20 | N.D.(0.13)
Note) N.D. means to be below the detection limit and figures in parentheses show the detection limit.

## 2019winter_aquatic organisms
○ Results (aquatic organisms)
Location |  | Sampling point | Sampling date | Division | Class | Order | Family | Scientific name | English name | Population | Sample weight (kg-wet) | Note |  |  | Radioactive cesium (Bq/kg-wet) |  |  | Sr-90 （Bq/kg-wet)
[12 empty] | Growth stage | Stomach contents | Measurement site | Total | Cs-134 | Cs-137
Abukuma River System | A-1 | The main stream of the Abukuma River | 2019-12-23 | Vertebrata | Osteichthyes | Cypriniformes | Cyprinidae | Tribolodon hakonensis | Japanese dace | 8 | 0.033 | Immature fish | - | - | 4.9 | N.D.(2.0) | 4.9 | -
|  |  |  | Vertebrata | Osteichthyes | Cypriniformes | Cyprinidae | Opsariichthys platypus | Pale chub | 366 | 2.0 | Immature fish,Mature fish | - | - | 3.8 | N.D.(0.29) | 3.8 | 0.19
|  |  |  | Vertebrata | Osteichthyes | Cypriniformes | Cyprinidae | Carassius auratus | Carassius auratus langsdorfii | 3 | 0.065 | Immature fish,Mature fish | - | - | 2.7 | N.D.(0.46) | 2.7 | -
|  |  |  | Vertebrata | Osteichthyes | Cypriniformes | Cyprinidae | Hemibarbus barbus | Hemibarbus barbus | 11 | 0.64 | Immature fish | - | - | 2.1 | N.D.(0.28) | 2.1 | -
|  |  |  | Vertebrata | Amphibia | Anura | Ranidae | Rana japonica | Japanese brown frog | 2 | 0.045 | Imago | - | - | 4.6 | N.D.(1.2) | 4.6 | -
| A-2 | Harase River | 2019-12-01 | Algae/plant | - | - | - | - | Riverbed Deposits (Include algae) | - | 0.021 | - | - | - | 43.9 | 2.9 | 41 | -
|  |  |  | Vertebrata | Osteichthyes | Cypriniformes | Cyprinidae | Tribolodon hakonensis | Japanese dace | 3 | 0.083 | Immature fish,Mature fish | - | - | 20.3 | 1.3 | 19 | -
|  |  |  | Vertebrata | Osteichthyes | Cypriniformes | Cyprinidae | Pseudogobio esocinus esocinus | Pseudogobio esocinus esocinus | 3 | 0.031 | Immature fish | - | - | 6.5 | N.D.(1.4) | 6.5 | -
|  |  |  | Vertebrata | Osteichthyes | Salmoniformes | Salmonidae | Oncorhynchus masou | Yamame trout | 1 | 0.049 | Immature fish | - | - | 10 | N.D.(0.74) | 10 | -
|  |  |  | Coarse Particulate Organic Matter | - | - | - | - | Bottom fallen leaves | - | 0.24 | - | - | - | 4.5 | N.D.(1.3) | 4.5 | -
| B-3 | Surikami River | 2019-12-01 | Algae/plant | - | - | - | - | Riverbed Deposits (Include algae) | - | 0.018 | - | - | - | 52.2 | 3.2 | 49 | -
|  |  |  | Arthropoda | Insecta | Trichoptera | Stenopsychidae | Stenopsyche marmorata | Stenopsyche marmorata | 52 | 0.014 | Larva | - | - | 9.8 | N.D.(2.6) | 9.8 | -
|  |  |  | Arthropoda | Insecta | Megaloptera | Corydalidae | Protohermes grandis | Protohermes grandis | 13 | 0.011 | Larva | - | - | 2.4 | N.D.(2.7) | 2.4 | -
|  |  |  | Coarse Particulate Organic Matter | - | - | - | - | Bottom fallen leaves | - | 0.26 | - | - | - | 2.9 | N.D.(1.1) | 2.9 | -
Uda River | C-6 | The main stream of the Uda River | 2019-12-02 | Algae/plant | - | - | - | - | Riverbed Deposits (Include algae) | - | 0.010 | - | - | - | 63.5 | 3.5 | 60 | -
|  |  |  | Arthropoda | Malacostraca | Decapoda | Varunidae | Eriocheir japonica | Japanese mitten crab | 15 | 0.39 | Juvenile | - | - | 8.54 | 0.64 | 7.9 | -
|  |  |  | Coarse Particulate Organic Matter | - | - | - | - | Bottom fallen leaves | - | 0.24 | - | - | - | 2.47 | 0.27 | 2.2 | -
Mano River | D-3 | The main stream of the Mano River | 2019-12-03 | Vertebrata | Osteichthyes | Anguilliformes | Anguillidae | Anguilla japonica | Japanese eel | 6 | 2.0 | Immature fish,Mature fish | - | - | 24.4 | 1.4 | 23 | 0.11
|  |  |  | Vertebrata | Osteichthyes | Scorpaeniformes | Cottidae | Cottus reinii | Sculpin | 1 | 0.053 | Immature fish | - | - | 13 | N.D.(2.9) | 13 | -
|  |  |  | Vertebrata | Osteichthyes | Cypriniformes | Cyprinidae | Tribolodon hakonensis | Japanese dace | 37 | 1.7 | Immature fish,Mature fish | - | - | 6.7 | N.D.(0.72) | 6.7 | 0.19
| D-4 b | The main stream of the Mano River | 2019-12-03 | Algae/plant | - | - | - | - | Riverbed Deposits (Include algae) | - | 0.0094 | - | - | - | 57 | N.D.(3.6) | 57 | -
|  |  |  | Arthropoda | Insecta | Megaloptera | Corydalidae | Protohermes grandis | Protohermes grandis | 68 | 0.043 | Larva | - | - | 7.2 | N.D.(1.2) | 7.2 | -
|  |  |  | Vertebrata | Osteichthyes | Salmoniformes | Salmonidae | Oncorhynchus masou | Yamame trout | 2 | 0.033 | Immature fish | - | - | 12 | N.D.(1.5) | 12 | -
|  |  |  | Vertebrata | Osteichthyes | Perciformes | Centrarchidae | Micropterus dolomieu | Small mouth bass | 1 | 0.037 | Immature fish | Plant pieces | Viscera removed | 26 | N.D.(4.5) | 26 | -
|  |  |  | Coarse Particulate Organic Matter | - | - | - | - | Bottom fallen leaves | - | 0.23 | - | - | - | 22.3 | 1.3 | 21 | -
*1: Organisms were collected in or around the targeted water areas.
*2: When multiple types of aquatic organisms were collected, a sample was prepared by mixing them.
*3: For a sample made of multiple types of aquatic organisms, the English name of the dominant one largest in number is underlined.
*4: Basically, measurement was conducted for all organism samples. Viscera (stomach and bowels) were removed for the measurement when possible so that undigested food and sediments, etc. in the digestive system would be excluded.
*5: Plankton (suspended algae) is the residue remaining after the filtration of lake water or seawater with a plankton net (40μm-mesh).
*6: River bottom materials (incl. algae) are algae, etc. that were scratched off stones with a brush, etc. and may include very fine particles such as inorganic silt and clay.
*7: N.D. means to be below the detection limit and figures in parentheses show the detection limit.
*8: Activity concentrations include counting errors, but the details are omitted here.
Location |  | Sampling point | Sampling date | Division | Class | Order | Family | Scientific name | English name | Population | Sample weight (kg-wet) | Note |  |  | Radioactive cesium (Bq/kg-wet) |  |  | Sr-90 （Bq/kg-wet)
[12 empty] | Growth stage | Stomach contents | Measurement site | Total | Cs-134 | Cs-137
Niida River | E-2 b | The main stream of the Niida River | 2019-12-02 | Algae/plant | - | - | - | - | Riverbed Deposits (Include algae) | - | 0.014 | - | - | - | 491 | 31 | 460 | -
|  |  |  | Arthropoda | Insecta | Megaloptera | Corydalidae | Protohermes grandis | Protohermes grandis | 43 | 0.025 | Larva | - | - | 15 | N.D.(1.2) | 15 | -
|  |  |  | Arthropoda | Malacostraca | Decapoda | Varunidae | Eriocheir japonica | Japanese mitten crab | 8 | 0.098 | Juvenile | - | - | 47.2 | 3.2 | 44 | -
|  |  |  | Vertebrata | Osteichthyes | Scorpaeniformes | Cottidae | Cottus pollux | Japanese fluvial sculpin | 5 | 0.043 | Immature fish | - | - | 22 | N.D.(1.6) | 22 | -
|  |  |  | Vertebrata | Osteichthyes | Cypriniformes | Cyprinidae | Tribolodon hakonensis | Japanese dace | 73 | 1.2 | Immature fish,Mature fish | - | - | 48.6 | 3.6 | 45 | 0.54
|  |  |  | Vertebrata | Osteichthyes | Perciformes | Gobiidae | Rhinogobius fluviatilis | Rhinogobius fluviatilis | 18 | 0.073 | Immature fish,Mature fish | - | - | 32.0 | 2.0 | 30 | -
|  |  |  | Vertebrata | Osteichthyes | Perciformes | Gobiidae | Rhinogobius nagoyae | Rhinogobius nagoyae
|  |  |  | Coarse Particulate Organic Matter | - | - | - | - | Bottom fallen leaves | - | 0.23 | - | - | - | 61.3 | 3.3 | 58 | -
Ota River | F-1 | The main stream of the Ota River | 2019-12-05 | Algae/plant | - | - | - | - | Riverbed Deposits (Include algae) | - | 0.033 | - | - | - | 490 | 30 | 460 | -
|  |  |  | Arthropoda | Insecta | Odonata | Corduliidae | Macromia amphigena amphigena | Macromia amphigena | 34 | 0.014 | Larva(Dragonfly larva) | - | - | 184 | 14 | 170 | -
|  |  |  | Arthropoda | Insecta | Odonata | Cordulegastridae | Anotogaster sieboldii | Anotogester sieboldii
|  |  |  | Arthropoda | Insecta | Odonata | Gomphidae | Sieboldius albardae | Sieboldius albardae
|  |  |  | Arthropoda | Insecta | Odonata | Gomphidae | Asiagomphus melaenops | Asiagomphus melaenops
|  |  |  | Arthropoda | Insecta | Odonata | Aeshnidae | Boyeria maclachlani | Boyeria maclachlani
|  |  |  | Vertebrata | Osteichthyes | Scorpaeniformes | Cottidae | Cottus pollux | Japanese fluvial sculpin | 1 | 0.047 | Immature fish | - | - | 362 | 22 | 340 | -
|  |  |  | Vertebrata | Osteichthyes | Cypriniformes | Cyprinidae | Tribolodon hakonensis | Japanese dace | 30 | 0.35 | Immature fish | - | - | 264 | 14 | 250 | -
|  |  |  | Vertebrata | Osteichthyes | Salmoniformes | Salmonidae | Oncorhynchus masou | Yamame trout | 5 | 0.063 | Immature fish | - | - | 442 | 32 | 410 | -
|  |  |  | Vertebrata | Osteichthyes | Perciformes | Gobiidae | Rhinogobius fluviatilis | Rhinogobius fluviatilis | 11 | 0.055 | Mature fish | - | - | 531 | 31 | 500 | -
|  |  |  | Vertebrata | Amphibia | Anura | Lithobates | Lithobates catesbeianus | American bullfrog | 2 | 0.40 | Imago | - | - | 103.6 | 6.6 | 97 | -
|  |  |  | Coarse Particulate Organic Matter | - | - | - | - | Bottom fallen leaves | - | 0.23 | - | - | - | 55.3 | 3.3 | 52 | -
| F-3 | The main stream of the Ota River | 2019-12-02 | Vertebrata | Osteichthyes | Salmoniformes | Salmonidae | Oncorhynchus masou | Yamame trout | 1 | 0.025 | Immature fish | Midge | Viscera removed | 181 | 11 | 170 | -
| F-5 | The main stream of the Ota River | 2019-12-02 | Vertebrata | Osteichthyes | Cypriniformes | Cyprinidae | Cyprinus carpio | Common carp | 1 | 0.30 | Immature fish | Obscure digesta | Viscera removed | 36.5 | 2.5 | 34 | -
*1: Organisms were collected in or around the targeted water areas.
*2: When multiple types of aquatic organisms were collected, a sample was prepared by mixing them.
*3: For a sample made of multiple types of aquatic organisms, the English name of the dominant one largest in number is underlined.
*4: Basically, measurement was conducted for all organism samples. Viscera (stomach and bowels) were removed for the measurement when possible so that undigested food and sediments, etc. in the digestive system would be excluded.
*5: Plankton (suspended algae) is the residue remaining after the filtration of lake water or seawater with a plankton net (40μm-mesh).
*6: River bottom materials (incl. algae) are algae, etc. that were scratched off stones with a brush, etc. and may include very fine particles such as inorganic silt and clay.
*7: N.D. means to be below the detection limit and figures in parentheses show the detection limit.
*8: Activity concentrations include counting errors, but the details are omitted here.
Location |  | Sampling point | Sampling date | Division | Class | Order | Family | Scientific name | English name | Population | Sample weight (kg-wet) | Note |  |  | Radioactive cesium (Bq/kg-wet) |  |  | Sr-90 （Bq/kg-wet)
[12 empty] | Growth stage | Stomach contents | Measurement site | Total | Cs-134 | Cs-137
Lake Hayama | G-1 G-2 G-3 | In the lake | 2019-12-04 | Algae/plant | - | - | - | - | Plankton (Planktonic algae) | - | 0.0026 | - | - | - | N.D. | N.D.(15) | N.D.(13) | -
|  |  |  | Vertebrata | Osteichthyes | Salmoniformes | Osmeridae | Hypomesus nipponensis | Japanese smelt | 102 | 0.088 | Immature fish | - | - | 18.3 | 1.3 | 17 | -
|  |  |  | Vertebrata | Osteichthyes | Perciformes | Centrarchidae | Micropterus salmoides | Largemouth bass | 1 | 0.10 | Immature fish | Japanese smelt | Viscera removed | 51.5 | 4.5 | 47 | -
| G-4 | Inflowing rivers | 2019-12-04 | Algae/plant | - | - | - | - | Riverbed Deposits (Include algae) | - | 0.016 | - | - | - | 137.1 | 7.1 | 130 | -
|  |  |  | Vertebrata | Osteichthyes | Cypriniformes | Cyprinidae | Tribolodon hakonensis | Japanese dace | 50 | 0.37 | Immature fish | - | - | 23.4 | 1.4 | 22 | -
|  |  |  | Vertebrata | Osteichthyes | Salmoniformes | Salmonidae | Oncorhynchus masou | Yamame trout | 4 | 0.053 | Immature fish | - | - | 42.8 | 2.8 | 40 | -
|  |  |  | Coarse Particulate Organic Matter | - | - | - | - | Bottom fallen leaves | - | 0.23 | - | - | - | 7.64 | 0.44 | 7.2 | -
Lake Akimoto | H-1 H-2 H-3 | In the lake | 2019-12-02 | Algae/plant | - | - | - | - | Plankton (Planktonic algae) | - | 0.013 | - | - | - | N.D. | N.D.(3.0) | N.D.(2.9) | -
|  |  |  | Vertebrata | Osteichthyes | Cypriniformes | Cyprinidae | Tribolodon hakonensis | Japanese dace | 12 | 2.3 | Mature fish | Obscure digesta | Viscera removed | 33.9 | 1.9 | 32 | 0.64
|  |  |  | Vertebrata | Osteichthyes | Cypriniformes | Cyprinidae | Carassius auratus | Carassius auratus langsdorfii | 3 | 2.4 | Mature fish | Obscure digesta | Viscera removed | 27.8 | 1.8 | 26 | -
|  |  |  | Vertebrata | Osteichthyes | Cypriniformes | Cyprinidae | Cyprinus carpio | Common carp | 2 | 0.67 | Immature fish | Obscure digesta | Viscera removed | 12.78 | 0.78 | 12 | -
|  |  |  | Vertebrata | Osteichthyes | Cypriniformes | Cyprinidae | Hemibarbus barbus | Hemibarbus barbus | 4 | 3.8 | Mature fish | Obscure digesta | Viscera removed | 27.1 | 2.1 | 25 | 1.3
|  |  |  | Vertebrata | Osteichthyes | Salmoniformes | Osmeridae | Hypomesus nipponensis | Japanese smelt | 25 | 0.15 | Mature fish | - | - | 13.87 | 0.87 | 13 | -
|  |  |  | Vertebrata | Osteichthyes | Salmoniformes | Salmonidae | Salvelinus leucomaenis | Char | 3 | 0.86 | Mature fish | Japanese smelt | Viscera removed | 24.5 | 1.5 | 23 | -
|  |  |  | Vertebrata | Osteichthyes | Salmoniformes | Salmonidae | Oncorhynchus masou masou | Seema | 2 | 0.73 | Immature fish | Japanese smelt | Viscera removed | 21.9 | 1.9 | 20 | -
|  |  |  | Vertebrata | Osteichthyes | Perciformes | Centrarchidae | Micropterus dolomieu | Small mouth bass | 7 | 2.0 | Immature fish,Mature fish | Common prawn | Viscera removed | 38.1 | 2.1 | 36 | -
| H-3 | Inflowing rivers | 2019-12-02 | Coarse Particulate Organic Matter | - | - | - | - | Bottom fallen leaves | - | 0.24 | - | - | - | 12.69 | 0.69 | 12 | -
| H-4 | Within the lake and rivers in the vicinity | 2019-12-02 | Arthropoda | Insecta | Odonata | Cordulegastridae | Anotogaster sieboldii | Anotogester sieboldii | 14 | 0.020 | Larva(Dragonfly larva) | - | - | 35.7 | 2.7 | 33 | -
|  |  |  | Vertebrata | Osteichthyes | Cypriniformes | Cyprinidae | Phoxinus lagowskii steindachneri | Amur minnow | 12 | 0.031 | Immature fish,Mature fish | - | - | 5.2 | N.D.(4.5) | 5.2 | -
Lake Inawashiro | I-1 I-2 (north lakeside) | Within the lake and Nagase River | 2019-12-01 | Coarse Particulate Organic Matter | - | - | - | - | Bottom fallen leaves | - | 0.15 | - | - | - | 1.3 | N.D.(0.50) | 1.3 | -
| J-1 (south lakeside) | Within the lake and around the Oninuma | 2019-12-03 | Algae/plant | - | - | - | - | Plankton (Planktonic algae) | - | 0.0059 | - | - | - | N.D. | N.D.(6.3) | N.D.(6.1) | -
|  |  | 2019-12-01 | Mollusca | Gastropoda | Architaenioglossa | Viviparidae | Cipangopaludina chinensis laeta | Mud-snail | 20 | 0.044 | Juvenile,Imago | - | Molluscous part | N.D. | N.D.(1.1) | N.D.(0.99) | -
|  |  |  | Vertebrata | Osteichthyes | Perciformes | Gobiidae | Gymnogobius urotaenia | Goby | 11 | 0.028 | Immature fish | - | - | 9.7 | N.D.(2.3) | 9.7 | -
*1: Organisms were collected in or around the targeted water areas.
*2: When multiple types of aquatic organisms were collected, a sample was prepared by mixing them.
*3: For a sample made of multiple types of aquatic organisms, the English name of the dominant one largest in number is underlined.
*4: Basically, measurement was conducted for all organism samples. Viscera (stomach and bowels) were removed for the measurement when possible so that undigested food and sediments, etc. in the digestive system would be excluded.
*5: Plankton (suspended algae) is the residue remaining after the filtration of lake water or seawater with a plankton net (40μm-mesh).
*6: River bottom materials (incl. algae) are algae, etc. that were scratched off stones with a brush, etc. and may include very fine particles such as inorganic silt and clay.
*7: N.D. means to be below the detection limit and figures in parentheses show the detection limit.
*8: Activity concentrations include counting errors, but the details are omitted here.
Location |  | Sampling point | Sampling date | Division | Class | Order | Family | Scientific name | English name | Population | Sample weight (kg-wet) | Note |  |  | Radioactive cesium (Bq/kg-wet) |  |  | Sr-90 （Bq/kg-wet)
[12 empty] | Growth stage | Stomach contents | Measurement site | Total | Cs-134 | Cs-137
Off the mouth of the Abukuma River | Surrounding water area off the mouth of the Abukuma River | Sea area in front of the Abukuma River Estuary | 2019-12-03 | Arthropoda | Malacostraca | Decapoda | Portunidae | Portunus trituberculatus | Japanese blue crab | 1 | 0.50 | Imago | - | - | 0.44 | N.D.(0.28) | 0.44 | -
|  |  |  | Vertebrata | Osteichthyes | Scorpaeniformes | Triglidae | Lepidotrigla microptera | Searobin | 2 | 0.56 | Mature fish | Obscure digesta | Viscera removed | 0.73 | N.D.(0.34) | 0.73 | -
|  |  |  | Vertebrata | Osteichthyes | Zeiformes | Zeidae | Zeus faber | John dory | 1 | 1.0 | Mature fish | Fish | Viscera removed | 0.69 | N.D.(0.19) | 0.69 | -
Off Soma City | L-1 L-2 L-3 | Matsukawaura Lagoon | 2019-12-06 | Algae/plant | Monocotyledoneae | Najadales | Zosteraceae | Zostera marina | Eel grass | - | 0.27 | - | - | - | 0.39 | N.D.(0.34) | 0.39 | -
|  |  | 2019-12-03 | Arthropoda | Malacostraca | Decapoda | Varunidae | Hemigrapsus sp. | Hemigrapsus | 202 | 0.23 | Juvenile,Imago | - | - | 1.8 | N.D.(0.30) | 1.8 | -
|  |  | 2019-12-02 | Vertebrata | Osteichthyes | Perciformes | Gobiidae | Acanthogobius flavimanus | Yellowfin Goby | 5 | 0.10 | Mature fish | - | - | 1.5 | N.D.(0.53) | 1.5 | -
Off Iwaki City | M-1 M-2 M-3 | Offshore of Hisanohama | 2019-12-22 | Mollusca | Cephalopoda | Octopoda | Octopodidae | Octopus vulgaris | Common octopus | 2 | 3.4 | Imago | - | - | N.D. | N.D.(0.21) | N.D.(0.24) | -
|  |  |  | Vertebrata | Chondrichthyes | Rajiformes | Rajidae | Okamejei kenojei | Common skete | 2 | 1.6 | Immature fish | - | - | 1.9 | N.D.(0.39) | 1.9 | -
| M-4 | Hisanohama Coastal areas | 2019-12-06 | Echinodermata | Holothuroidea | Aspidochirotida | Stichopodidae | Apostichopus japonicus | Japanese common seacucumber | 3 | 0.20 | Imago | - | - | 24.5 | 1.5 | 23 | -
|  |  |  | Vertebrata | Osteichthyes | Scorpaeniformes | Hexagrammidae | Hexagrammos agrammus | Hexagrammos agrammus | 1 | 0.10 | Immature fish | Amphipod | Viscera removed | 0.80 | N.D.(0.72) | 0.80 | -
|  |  |  | Vertebrata | Osteichthyes | Scorpaeniformes | Scorpaenidae | Sebastes cheni | Rockfish | 4 | 0.17 | Immature fish | Shrimp,Mysid shrimp,Ragworm,Amphipod | Viscera removed | 1.5 | N.D.(0.45) | 1.5 | -
*1: Organisms were collected in or around the targeted water areas.
*2: When multiple types of aquatic organisms were collected, a sample was prepared by mixing them.
*3: For a sample made of multiple types of aquatic organisms, the English name of the dominant one largest in number is underlined.
*4: Basically, measurement was conducted for all organism samples. Viscera (stomach and bowels) were removed for the measurement when possible so that undigested food and sediments, etc. in the digestive system would be excluded.
*5: Plankton (suspended algae) is the residue remaining after the filtration of lake water or seawater with a plankton net (40μm-mesh).
*6: River bottom materials (incl. algae) are algae, etc. that were scratched off stones with a brush, etc. and may include very fine particles such as inorganic silt and clay.
*7: N.D. means to be below the detection limit and figures in parentheses show the detection limit.
*8: Activity concentrations include counting errors, but the details are omitted here.