## 2020spring_water
○ Results (water)
Locations |  |  |  | 2020 July Survey
|  | Latitude | Longitude | pH | BOD (mg/L) | COD (mg/L) | DO (mg/L) | Electric conductivity (mS/m) | Salinity | TOC (mg/L) | SS (mg/L) | Turbidity (FNU) | Cs-134 (Bq/L) | Cs-137 (Bq/L) | Sr-90 (Bq/L)
Abukuma River System | A-1(Surface layer) | 37.621 | 140.5218 | 7.1 | 1.2 | 5.5 | 8.2 | 16.0 | 0.06 | 2.6 | 16 | 7.5 | 0.0022 | 0.036 | 0.0011
| A-1(Bottom layer) | 37.621 | 140.5218 | 7.2 | 1.5 | 6.2 | 8.3 | 16.1 | 0.08 | 2.5 | 23 | 9.3 | N.D.(0.0016) | 0.030 | -
| A-2 | 37.5673 | 140.3946 | 7.3 | 0.7 | 3.2 | 9.4 | 13.0 | 0.06 | 1.2 | 6 | 3.0 | N.D.(0.0015) | 0.022 | -
| B-2 | 37.8121 | 140.5058 | 7.3 | 0.9 | 5.0 | 8.8 | 15.2 | 0.09 | 2.2 | 14 | 6.9 | N.D.(0.0013) | 0.024 | -
| B-3 | 37.8182 | 140.4679 | 7.6 | <0.5 | 2.7 | 10.7 | 9.3 | 0.05 | 1.2 | 2 | 1.4 | N.D.(0.0015) | 0.0062 | -
Uda River | C-6 | 37.7764 | 140.8877 | 7.6 | <0.5 | 3.0 | 9.2 | 11.3 | 0.06 | 1.3 | 5 | 2.3 | N.D.(0.0013) | 0.0061 | 0.00086
Mano River | D-4 a | 37.7308 | 140.9081 | 7.3 | <0.5 | 2.4 | 10.3 | 11.9 | 0.06 | 1.2 | 2 | 1.2 | N.D.(0.0011) | 0.0090 | 0.00092
Niida River | E-2 a | 37.664 | 140.9447 | 7.5 | 0.5 | 3.1 | 9.1 | 8.0 | 0.05 | 1.1 | 11 | 6.7 | 0.0054 | 0.087 | 0.0016
Ota River | F-1 | 37.5975 | 140.9252 | 7.3 | <0.5 | 2.2 | 9.9 | 5.7 | 0.03 | 0.9 | 1 | 0.9 | 0.0028 | 0.061 | 0.0034
Lake Hayama (Mano Dam) | G-1(Surface layer) | 37.7348 | 140.8102 | 7.5 | 0.6 | 3.6 | 8.9 | 7.2 | 0.04 | 1.7 | 3 | 2.9 | N.D.(0.0014) | 0.011 | -
| G-1(Bottom layer) | 37.7348 | 140.8102 | 7.4 | 0.6 | 3.9 | 8.3 | 7.8 | 0.04 | 1.8 | 4 | 4.4 | 0.0023 | 0.039 | 0.00073
| G-2(Surface layer) | 37.7267 | 140.8223 | 7.5 | <0.5 | 3.3 | 8.9 | 7.1 | 0.04 | 1.7 | 2 | 2.2 | N.D.(0.0014) | 0.0079 | -
| G-2(Bottom layer) | 37.7267 | 140.8223 | 7.0 | <0.5 | 3.1 | 8.4 | 6.4 | 0.06 | 1.7 | 2 | 1.8 | N.D.(0.0014) | 0.026 | -
| G-4 | 37.7382 | 140.8035 | 7.4 | <0.5 | 3.6 | 8.8 | 8.2 | 0.04 | 1.8 | 2 | 1.8 | 0.0015 | 0.022 | -
Lake Akimoto | H-1(Surface layer) | 37.6575 | 140.1264 | 7.3 | 0.5 | 3.5 | 8.5 | 4.6 | 0.05 | 2.0 | 1 | 1.3 | N.D.(0.0015) | 0.0069 | -
| H-1(Bottom layer) | 37.6575 | 140.1264 | 6.9 | <0.5 | 2.9 | 8.4 | 4.8 | 0.05 | 1.8 | 3 | 2.1 | N.D.(0.0015) | 0.0043 | 0.00093
| H-2(Surface layer) | 37.6616 | 140.1226 | 7.1 | 0.7 | 3.4 | 8.5 | 5.0 | 0.03 | 1.4 | 2 | 2.1 | N.D.(0.0015) | 0.0069 | -
| H-2(Bottom layer) | 37.6616 | 140.1226 | 6.5 | 0.7 | 3.2 | 1.6 | 5.7 | 0.03 | 1.2 | 12 | 10.4 | 0.0022 | 0.059 | -
Lake Inawashiro | J-1(Surface layer) | 37.4203 | 140.1008 | 6.8 | 0.9 | 2.4 | 9.0 | 11.9 | 0.06 | 1.0 | <1 | 0.9 | N.D.(0.0014) | 0.0052 | -
| J-1(Bottom layer) | 37.4203 | 140.1008 | 6.9 | 0.6 | 1.8 | 8.5 | 11.9 | 0.06 | 1.1 | <1 | 0.7 | N.D.(0.0013) | 0.0050 | 0.00068
Off the mouth of the Abukuma River (Sea Area in front of the mouth of the Abukuma River) | K-3(Surface layer) | 38.0458 | 140.9518 | 8.3 | 2.1 | 5.0 | 8.4 | 3880 | 25.04 | 2.1 | 4 | 4.7 | N.D.(0.0014) | 0.0040 | -
| K-3(Bottom layer) | 38.0458 | 140.9518 | 7.9 | 0.6 | 3.2 | 7.5 | 5010 | 33.61 | 1.1 | 13 | 5.7 | N.D.(0.0015) | 0.018 | 0.00077
Off Soma City (Matsukawaura) | L-2 | 37.8155 | 140.9763 | 8.0 | 1.0 | 4.8 | 7.3 | 4060 | 26.05 | 1.6 | 20 | 9.8 | 0.0015 | 0.025 | 0.00092
Off Iwaki City (Hisanohama) | M-2(Surface layer) | 37.1996 | 141.0853 | 8.1 | 0.7 | 2.6 | 8.0 | 4780 | 31.42 | 1.1 | 3 | 1.5 | N.D.(0.0015) | 0.0066 | -
| M-2(Bottom layer) | 37.1996 | 141.0853 | 8.0 | <0.5 | 2.3 | 8.5 | 5090 | 33.70 | 1.0 | 2 | 0.8 | N.D.(0.0014) | 0.0039 | 0.00077
Note) N.D. means to be below the detection limit and figures in parentheses show the detection limit.

## 2020spring_sediments
○ Results (sediments)
Locations |  |  |  | 2020 July Survey
|  | Latitude | Longitude |  |  | Water content |  |  |  | Grain size distribution
|  |  |  | pH | Redox potential |  | IL | TOC | Soil particle density | Gravel | Coarse sand | Medium sand | Fine sand | Silt | Clay | Median grain diameter | Maximum grain diameter | Cs-134 | Cs-137 | Sr-90
[5 empty] | EN.H.E |  |  |  |  | (2-75mm) | (0.85-2mm) | (0.25-0.85mm) | (0.075-0.25mm) | (0.005-0.075mm) | (Less than 0.005mm)
[5 empty] | (mV) | (％) | (％) | (mg/g-dry) | (g/cm3) | (％) | (％) | (％) | (％) | (％) | (％) | (mm) | (mm) | (Bq/kg-dry) | (Bq/kg-dry) | (Bq/kg-dry)
Abukuma River System | A-1 | 37.621 | 140.5218 | 7.4 | 42 | 30.5 | 3.3 | 9.8 | 2.708 | 0.0 | 0.7 | 39.4 | 34.2 | 13.5 | 12.2 | 0.21 | 9.5 | 9.4 | 170 | 0.18
| A-2 | 37.5673 | 140.3946 | 7.2 | 411 | 18.3 | 1.5 | 2.5 | 2.707 | 40.5 | 35.6 | 19.1 | 3.1 | 1.7 |  | 1.6 | 4.8 | 5.9 | 110 | -
| B-2 | 37.8121 | 140.5058 | 7.2 | 407 | 25.6 | 1.6 | 2.9 | 2.657 | 0.0 | 0.7 | 50.5 | 45.8 | 1.5 | 1.5 | 0.25 | 4.8 | 5.6 | 85 | -
| B-3 | 37.8182 | 140.4679 | 7.3 | 448 | 21.2 | 1.6 | 2.5 | 2.672 | 19.1 | 37.8 | 37.0 | 4.4 | 1.7 |  | 0.99 | 9.5 | 3.7 | 55 | -
Uda River | C-6 | 37.7764 | 140.8877 | 7.6 | 414 | 17.6 | 0.9 | 1.6 | 2.680 | 25.7 | 59.7 | 13.6 | 0.6 | 0.4 |  | 1.4 | 4.8 | 1.7 | 34 | 0.27
Mano River | D-4 a | 37.7308 | 140.9081 | 7.4 | 380 | 17.2 | 1.7 | 2.3 | 2.724 | 29.5 | 41.3 | 23.1 | 4.3 | 1.8 |  | 1.4 | 9.5 | 7.5 | 120 | 0.64
Niida River | E-2 a | 37.664 | 140.9447 | 7.4 | 505 | 19.6 | 1.1 | 2.9 | 2.675 | 3.7 | 32.4 | 51.1 | 10.4 | 2.4 |  | 0.69 | 9.5 | 13 | 280 | 0.19
Ota River | F-1 | 37.5975 | 140.9252 | 7.4 | 391 | 14.8 | 0.6 | 1.9 | 2.656 | 22.4 | 43.7 | 30.8 | 2.2 | 0.9 |  | 1.2 | 9.5 | 9.8 | 200 | 0.26
Lake Hayama (Mano Dam) | G-1 | 37.7348 | 140.8102 | 7.5 | 424 | 28.5 | 2.7 | 3.0 | 2.739 | 0.9 | 3.7 | 68.4 | 19.9 | 2.8 | 4.3 | 0.35 | 4.8 | 28 | 510 | 1.7
| G-2 | 37.7267 | 140.8223 | 7.1 | 54 | 43.3 | 11.0 | 25.9 | 2.582 | 9.5 | 1.9 | 5.0 | 23.6 | 33.5 | 26.5 | 0.043 | 19 | 150 | 2700 | -
| G-4 | 37.7382 | 140.8035 | 7.6 | 419 | 18.3 | 2.2 | 3.7 | 2.706 | 24.4 | 29.9 | 34.6 | 6.6 | 2.2 | 2.3 | 0.95 | 19 | 18 | 310 | -
Lake Akimoto | H-1 | 37.6575 | 140.1264 | 7.0 | 78 | 67.5 | 10.7 | 35.0 | 2.543 | 0.0 | 0.1 | 0.3 | 0.1 | 53.9 | 45.6 | 0.0057 | 2.0 | 150 | 2600 | 1.4
| H-2 | 37.6616 | 140.1226 | 6.9 | 50 | 75.1 | 14.2 | 46.4 | 2.443 | 0.0 | 0.1 | 0.2 | 0.3 | 18.8 | 80.6 | - | 2.0 | 120 | 2200 | -
Lake Inawashiro | J-1 | 37.4203 | 140.1008 | 7.3 | 377 | 24.8 | 1.4 | 4.7 | 2.727 | 2.2 | 1.3 | 54.0 | 40.9 | 1.6 |  | 0.28 | 9.5 | 7.2 | 110 | 0.18
Off the mouth of the Abukuma River (Sea Area in front of the mouth of the Abukuma River) | K-3 | 38.0458 | 140.9518 | 7.7 | 19 | 30.6 | 3.7 | 6.8 | 2.708 | 0.0 | 0.0 | 0.3 | 47.4 | 40.1 | 12.2 | 0.072 | 0.85 | 5.0 | 120 | N.D.(0.13)
Off Soma City (Matsukawaura) | L-2 | 37.8155 | 140.9763 | 7.8 | 44 | 19.9 | 1.3 | 2.6 | 2.748 | 0.1 | 0.5 | 51.9 | 43.8 | 1.5 | 2.2 | 0.26 | 9.5 | 1.6 | 39 | N.D.(0.14)
Off Iwaki City (Hisanohama) | M-2 | 37.1996 | 141.0853 | 7.7 | 171 | 22.3 | 2.0 | 3.6 | 2.763 | 0.0 | 0.9 | 3.2 | 93.0 | 2.9 |  | 0.17 | 2.0 | 1.5 | 32 | N.D.(0.16)
Note) N.D. means to be below the detection limit and figures in parentheses show the detection limit.

## 2020spring_aquatic organisms
○ Results (aquatic organisms)
Location |  | Sampling point | Sampling date | Division | Class | Order | Family | Scientific name | English name | Population | Sample weight (kg-wet) | Note |  |  | Radioactive cesium (Bq/kg-wet) |  |  | Sr-90 （Bq/kg-wet)
[12 empty] | Growth stage | Stomach contents | Measurement site | Total | Cs-134 | Cs-137
Abukuma River System | A-1 | The main stream of the Abukuma River | 2020-07-04 | Vertebrata | Osteichthyes | Cypriniformes | Cyprinidae | Carassius auratus | Carassius auratus langsdorfii | 1 | 0.38 | Mature fish | Obscure digesta | Viscera removed | 3.0 | N.D.(0.36) | 3.0 | -
|  |  |  | Vertebrata | Osteichthyes | Cypriniformes | Cyprinidae | Cyprinus carpio | Common carp | 1 | 0.42 | Immature fish | Obscure digesta | Viscera removed | 2.2 | N.D.(0.41) | 2.2 | -
|  |  |  | Vertebrata | Osteichthyes | Cypriniformes | Cyprinidae | Hemibarbus barbus | Hemibarbus barbus | 1 | 0.73 | Mature fish | Obscure digesta | Viscera removed | 3.1 | N.D.(0.47) | 3.1 | -
|  |  |  | Vertebrata | Osteichthyes | Perciformes | Centrarchidae | Micropterus dolomieu | Small mouth bass | 1 | 0.14 | Immature fish | Empty stomach | Viscera removed | 4.1 | N.D.(0.40) | 4.1 | -
|  |  |  | Vertebrata | Osteichthyes | Siluriformes | Ictaluridae | Ictalurus punctatus | Channel catfish | 3 | 1.6 | Immature fish | Algae,Chironomus,Common prawn,Protohermes grandis,Terrestrial insect,Stenopsyche marmorata,Plant piece | Viscera removed | 4.0 | N.D.(0.38) | 4.0 | 0.20
| A-2 | Harase River | 2020-07-04 | Algae/plant | - | - | - | - | Riverbed Deposits (Include algae) | - | 0.012 | - | - | - | 74.0 | 4.0 | 70 | -
|  |  |  | Arthropoda | Insecta | Trichoptera | Stenopsychidae | Stenopsyche marmorata | Stenopsyche marmorata | 24 | 0.0087 | Larva | - | - | 23 | N.D.(4.3) | 23 | -
|  |  |  | Arthropoda | Insecta | Odonata | Corduliidae | Macromia amphigena amphigena | Macromia amphigena | 59 | 0.024 | Larva(Dragonfly larva) | - | - | 4.2 | N.D.(2.0) | 4.2 | -
|  |  |  | Arthropoda | Insecta | Odonata | Cordulegastridae | Anotogaster sieboldii | Anotogester sieboldii
|  |  |  | Arthropoda | Insecta | Odonata | Gomphidae | Melligomphus viridicostus | Melligomphus viridicostus
|  |  |  | Arthropoda | Insecta | Odonata | Gomphidae | Sieboldius albardae | Sieboldius albardae
|  |  |  | Arthropoda | Insecta | Odonata | Gomphidae | Davidius sp. | Davidius
|  |  |  | Arthropoda | Insecta | Odonata | Gomphidae | Asiagomphus melaenops | Asiagomphus melaenops
|  |  |  | Arthropoda | Insecta | Odonata | Aeshnidae | Boyeria maclachlani | Boyeria maclachlani
|  |  |  | Arthropoda | Malacostraca | Decapoda | Atyidae | Neocaridina sp. | Neocaridina | 147 | 0.036 | Juvenile,Imago | - | - | 9.7 | N.D.(1.6) | 9.7 | -
|  |  |  | Vertebrata | Osteichthyes | Cypriniformes | Cyprinidae | Phoxinus lagowskii steindachneri | Amur minnow | 80 | 0.49 | Immature fish,Mature fish | - | - | 9.92 | 0.42 | 9.5 | -
|  |  |  | Vertebrata | Osteichthyes | Cypriniformes | Cyprinidae | Tribolodon hakonensis | Japanese dace | 12 | 0.32 | Immature fish,Mature fish | Obscure digesta | Viscera removed | 19.98 | 0.98 | 19 | -
|  |  |  | Vertebrata | Osteichthyes | Cypriniformes | Cyprinidae | Opsariichthys platypus | Pale chub | 33 | 0.24 | Immature fish | - | - | 9.86 | 0.56 | 9.3 | -
|  |  |  | Vertebrata | Osteichthyes | Cypriniformes | Cyprinidae | Pseudogobio esocinus esocinus | Pseudogobio esocinus esocinus | 11 | 0.11 | Immature fish | - | - | 4.0 | N.D.(0.62) | 4.0 | -
|  |  |  | Vertebrata | Osteichthyes | Cypriniformes | Cyprinidae | Candidia temminckii | Dark chub | 80 | 0.39 | Immature fish,Mature fish | - | - | 5.3 | N.D.(0.28) | 5.3 | -
|  |  |  | Vertebrata | Osteichthyes | Cypriniformes | Cobitidae | Misgurnus anguillicaudatus | Oriental weatherfish | 10 | 0.039 | Immature fish,Mature fish | - | - | 6.0 | N.D.(1.6) | 6.0 | -
|  |  |  | Vertebrata | Osteichthyes | Cypriniformes | Cobitidae | Nemacheilus toni | Stone loach | 145 | 0.98 | Immature fish | - | - | 4.1 | N.D.(0.33) | 4.1 | 0.20
|  |  |  | Vertebrata | Osteichthyes | Salmoniformes | Salmonidae | Oncorhynchus masou masou | Seema | 1 | 0.27 | Immature fish | Worm,Tadpole | Viscera removed | 7.71 | 0.41 | 7.3 | -
|  |  |  | Vertebrata | Osteichthyes | Salmoniformes | Salmonidae | Oncorhynchus masou | Yamame trout | 1 | 0.14 | Mature fish | Tadpole | Viscera removed | 14.84 | 0.84 | 14 | -
|  |  |  | Vertebrata | Cephalaspidomorphi | Petromyzontiformes | Petromyzontidae | Lethenteron reissneri | Far eastern brook lamprey | 3 | 0.012 | Ammocoetes(larva) | - | - | N.D. | N.D.(2.3) | N.D.(2.1) | -
|  |  |  | Vertebrata | Amphibia | Anura | - | - | Frog | 24 | 0.028 | Larva(Tadpole) | - | - | 56.2 | 2.2 | 54 | -
|  |  |  | Coarse Particulate Organic Matter | - | - | - | - | Bottom fallen leaves | - | 0.20 | - | - | - | 10.31 | 0.81 | 9.5 | -
*1: Organisms were collected in or around the targeted water areas.
*2: When multiple types of aquatic organisms were collected, a sample was prepared by mixing them.
*3: For a sample made of multiple types of aquatic organisms, the English name of the dominant one largest in number is underlined.
*4: Basically, measurement was conducted for all organism samples. Viscera (stomach and bowels) were removed for the measurement when possible so that undigested food and sediments, etc. in the digestive system would be excluded.
*5: Plankton (suspended algae) is the residue remaining after the filtration of lake water or seawater with a plankton net (40μm-mesh).
*6: River bottom materials (incl. algae) are algae, etc. that were scratched off stones with a brush, etc. and may include very fine particles such as inorganic silt and clay.
*7: N.D. means to be below the detection limit and figures in parentheses show the detection limit.
*8: Activity concentrations include counting errors, but the details are omitted here.
Location |  | Sampling point | Sampling date | Division | Class | Order | Family | Scientific name | English name | Population | Sample weight (kg-wet) | Note |  |  | Radioactive cesium (Bq/kg-wet) |  |  | Sr-90 （Bq/kg-wet)
[12 empty] | Growth stage | Stomach contents | Measurement site | Total | Cs-134 | Cs-137
Abukuma River System | B-3 | Surikami River | 2020-07-04 | Algae/plant | - | - | - | - | Riverbed Deposits (Include algae) | - | 0.0053 | - | - | - | 37 | N.D.(12) | 37 | -
|  |  |  | Arthropoda | Insecta | Trichoptera | Stenopsychidae | Stenopsyche marmorata | Stenopsyche marmorata | 190 | 0.021 | Larva | - | - | 18 | N.D.(2.7) | 18 | -
|  |  |  | Arthropoda | Insecta | Odonata | Corduliidae | Macromia amphigena amphigena | Macromia amphigena | 95 | 0.034 | Larva(Dragonfly larva) | - | - | N.D. | N.D.(1.4) | N.D.(1.3) | -
|  |  |  | Arthropoda | Insecta | Odonata | Gomphidae | Nihonogomphus viridis | Nihonogomphus viridis
|  |  |  | Arthropoda | Insecta | Odonata | Gomphidae | Sieboldius albardae | Sieboldius albardae
|  |  |  | Arthropoda | Insecta | Odonata | Gomphidae | Davidius sp. | Davidius
|  |  |  | Arthropoda | Insecta | Megaloptera | Corydalidae | Protohermes grandis | Protohermes grandis | 29 | 0.025 | Larva | - | - | N.D. | N.D.(1.7) | N.D.(1.7) | -
|  |  |  | Arthropoda | Malacostraca | Decapoda | Cambaridae | Procambarus clarkii | Red swamp crawfish | 7 | 0.12 | Imago | - | - | 4.2 | N.D.(0.65) | 4.2 | -
|  |  |  | Vertebrata | Osteichthyes | Anguilliformes | Anguillidae | Anguilla japonica | Japanese eel | 1 | 0.25 | Mature fish | Protohermes | Viscera removed | 4.5 | N.D.(0.48) | 4.5 | -
|  |  |  | Vertebrata | Osteichthyes | Scorpaeniformes | Cottidae | Cottus pollux | Japanese fluvial sculpin | 62 | 0.44 | Immature fish | - | - | 2.4 | N.D.(0.30) | 2.4 | -
|  |  |  | Vertebrata | Osteichthyes | Cypriniformes | Cyprinidae | Phoxinus lagowskii steindachneri | Amur minnow | 61 | 0.32 | Immature fish,Mature fish | - | - | 2.2 | N.D.(0.26) | 2.2 | -
|  |  |  | Vertebrata | Osteichthyes | Cypriniformes | Cyprinidae | Tribolodon hakonensis | Japanese dace | 1 | 0.023 | Immature fish | - | - | 2.8 | N.D.(1.9) | 2.8 | -
|  |  |  | Vertebrata | Osteichthyes | Cypriniformes | Cyprinidae | Cyprinus carpio | Common carp | 1 | 1.4 | Mature fish | Obscure digesta | Viscera removed | 6.3 | N.D.(1.1) | 6.3 | 0.47
|  |  |  | Vertebrata | Osteichthyes | Cypriniformes | Cobitidae | Cobitis biwae | Cobitis biwae | 20 | 0.066 | Immature fish,Mature fish | - | - | 5.4 | N.D.(1.1) | 5.4 | -
|  |  |  | Vertebrata | Osteichthyes | Cypriniformes | Cobitidae | Misgurnus anguillicaudatus | Oriental weatherfish | 2 | 0.017 | Mature fish | - | - | 3.2 | N.D.(2.4) | 3.2 | -
|  |  |  | Vertebrata | Osteichthyes | Cypriniformes | Cobitidae | Nemacheilus toni | Stone loach | 67 | 0.66 | Immature fish | - | - | 2.1 | N.D.(0.30) | 2.1 | -
|  |  |  | Vertebrata | Osteichthyes | Salmoniformes | Osmeridae | Plecoglossus altivelis altivelis | Sweetfish | 57 | 2.3 | Mature fish | - | - | 8.3 | N.D.(0.36) | 8.3 | 0.20
|  |  |  | Vertebrata | Osteichthyes | Salmoniformes | Salmonidae | Oncorhynchus masou | Yamame trout | 4 | 0.065 | Immature fish | Diptera,Baetidae(larva),Midge(larva),Ephemerellidae(larva),Stenopsyche marmorata,Plant piece,Ecdyonurus,Aquatic insect | Viscera removed | 1.6 | N.D.(0.95) | 1.6 | -
|  |  |  | Vertebrata | Osteichthyes | Siluriformes | Bagridae | Tachysurus tokiensis | Cut-tailed bullhead | 2 | 0.015 | Immature fish | Obscure digesta | Viscera removed | 4.3 | N.D.(3.0) | 4.3 | -
|  |  |  | Coarse Particulate Organic Matter | - | - | - | - | Bottom fallen leaves | - | 0.27 | - | - | - | 8.26 | 0.36 | 7.9 | -
*1: Organisms were collected in or around the targeted water areas.
*2: When multiple types of aquatic organisms were collected, a sample was prepared by mixing them.
*3: For a sample made of multiple types of aquatic organisms, the English name of the dominant one largest in number is underlined.
*4: Basically, measurement was conducted for all organism samples. Viscera (stomach and bowels) were removed for the measurement when possible so that undigested food and sediments, etc. in the digestive system would be excluded.
*5: Plankton (suspended algae) is the residue remaining after the filtration of lake water or seawater with a plankton net (40μm-mesh).
*6: River bottom materials (incl. algae) are algae, etc. that were scratched off stones with a brush, etc. and may include very fine particles such as inorganic silt and clay.
*7: N.D. means to be below the detection limit and figures in parentheses show the detection limit.
*8: Activity concentrations include counting errors, but the details are omitted here.
Location |  | Sampling point | Sampling date | Division | Class | Order | Family | Scientific name | English name | Population | Sample weight (kg-wet) | Note |  |  | Radioactive cesium (Bq/kg-wet) |  |  | Sr-90 （Bq/kg-wet)
[12 empty] | Growth stage | Stomach contents | Measurement site | Total | Cs-134 | Cs-137
Uda River | C-6 | The main stream of the Uda River | 2020-07-02 | Algae/plant | - | - | - | - | Riverbed Deposits (Include algae) | - | 0.0051 | - | - | - | 14 | N.D.(5.8) | 14 | -
|  |  |  | Arthropoda | Insecta | Odonata | Corduliidae | Macromia amphigena amphigena | Macromia amphigena | 38 | 0.014 | Larva(Dragonfly larva) | - | - | N.D. | N.D.(4.0) | N.D.(3.6) | -
|  |  |  | Arthropoda | Insecta | Odonata | Gomphidae | Stylogomphus suzukii | Stylogomphus suzukii
|  |  |  | Arthropoda | Insecta | Odonata | Gomphidae | Sieboldius albardae | Sieboldius albardae
|  |  |  | Arthropoda | Insecta | Odonata | Gomphidae | Davidius sp. | Davidius
|  |  |  | Arthropoda | Insecta | Odonata | Libellulidae | Sympetrum sp. | Sympetrum
|  |  |  | Arthropoda | Insecta | Odonata | Aeshnidae | Boyeria maclachlani | Boyeria maclachlani
|  |  |  | Arthropoda | Insecta | Odonata | Aeshnidae | Planaeschna milnei milnei | Planaeschna milnei milnei
|  |  |  | Arthropoda | Malacostraca | Decapoda | Cambaridae | Procambarus clarkii | Red swamp crawfish | 5 | 0.045 | Juvenile,Imago | - | - | 13 | N.D.(1.4) | 13 | -
|  |  |  | Arthropoda | Malacostraca | Decapoda | Palaemonidae | Palaemon paucidens | Common prawn | 75 | 0.072 | Imago | - | - | 2.7 | N.D.(0.71) | 2.7 | -
|  |  |  | Arthropoda | Malacostraca | Decapoda | Atyidae | Paratya improvisa | Freshwater shrimp | 91 | 0.028 | Juvenile,Imago | - | - | 7.2 | N.D.(1.9) | 7.2 | -
|  |  |  | Arthropoda | Malacostraca | Decapoda | Varunidae | Eriocheir japonica | Japanese mitten crab | 18 | 0.26 | Juvenile | - | - | 4.3 | N.D.(0.40) | 4.3 | -
|  |  |  | Vertebrata | Osteichthyes | Anguilliformes | Anguillidae | Anguilla japonica | Japanese eel | 1 | 0.18 | Mature fish | Red swamp crawfish | Viscera removed | 10.49 | 0.49 | 10 | -
|  |  |  | Vertebrata | Osteichthyes | Anguilliformes | Anguillidae | Anguilla japonica | Japanese eel | 1 | 0.30 | Mature fish | Empty stomach | Viscera removed | 15.67 | 0.67 | 15 | -
|  |  |  | Vertebrata | Osteichthyes | Anguilliformes | Anguillidae | Anguilla japonica | Japanese eel | 1 | 0.39 | Mature fish | Empty stomach | Viscera removed | 13.60 | 0.60 | 13 | -
|  |  |  | Vertebrata | Osteichthyes | Scorpaeniformes | Cottidae | Cottus reinii | Sculpin | 3 | 0.012 | Immature fish | - | - | 3.8 | N.D.(2.5) | 3.8 | -
|  |  |  | Vertebrata | Osteichthyes | Cypriniformes | Cyprinidae | Tribolodon hakonensis | Japanese dace | 15 | 0.33 | Immature fish,Mature fish | Obscure digesta | Viscera removed | 7.27 | 0.47 | 6.8 | -
|  |  |  | Vertebrata | Osteichthyes | Cypriniformes | Cyprinidae | Opsariichthys platypus | Pale chub | 2 | 0.025 | Immature fish | - | - | 6.3 | N.D.(2.0) | 6.3 | -
|  |  |  | Vertebrata | Osteichthyes | Cypriniformes | Cyprinidae | Candidia temminckii | Dark chub | 11 | 0.12 | Immature fish,Mature fish | - | - | 6.6 | N.D.(0.52) | 6.6 | -
|  |  |  | Vertebrata | Osteichthyes | Cypriniformes | Cobitidae | Cobitis biwae | Cobitis biwae | 11 | 0.030 | Immature fish,Mature fish | - | - | 4.4 | N.D.(1.7) | 4.4 | -
|  |  |  | Vertebrata | Osteichthyes | Salmoniformes | Osmeridae | Plecoglossus altivelis altivelis | Sweetfish | 250 | 2.5 | Immature fish | - | - | 6.2 | N.D.(0.58) | 6.2 | 0.13
|  |  |  | Vertebrata | Osteichthyes | Perciformes | Gobiidae | Gymnogobius urotaenia | Goby | 16 | 0.079 | Immature fish,Mature fish | - | - | 9.88 | 0.98 | 8.9 | -
|  |  |  | Vertebrata | Osteichthyes | Perciformes | Gobiidae | Rhinogobius fluviatilis | Rhinogobius fluviatilis | 131 | 0.18 | Immature fish,Mature fish | - | - | 4.7 | N.D.(0.59) | 4.7 | -
|  |  |  | Vertebrata | Osteichthyes | Perciformes | Gobiidae | Rhinogobius nagoyae | Rhinogobius nagoyae
|  |  |  | Vertebrata | Osteichthyes | Perciformes | Gobiidae | Tridentiger brevispinis | Dusky tripletooth goby | 2 | 0.018 | Mature fish | - | - | 5.7 | N.D.(2.6) | 5.7 | -
|  |  |  | Vertebrata | Osteichthyes | Siluriformes | Bagridae | Tachysurus tokiensis | Cut-tailed bullhead | 1 | 0.023 | Mature fish | - | - | 5.0 | N.D.(2.3) | 5.0 | -
|  |  |  | Vertebrata | Cephalaspidomorphi | Petromyzontiformes | Petromyzontidae | Lethenteron reissneri | Far eastern brook lamprey | 13 | 0.049 | Ammocoetes(larva) | - | - | 1.7 | N.D.(0.97) | 1.7 | -
|  |  |  | Vertebrata | Amphibia | Anura | Lithobates | Lithobates catesbeianus | American bullfrog | 1 | 0.62 | Imago | - | - | 31.5 | 1.5 | 30 | -
|  |  |  | Coarse Particulate Organic Matter | - | - | - | - | Bottom fallen leaves | - | 0.20 | - | - | - | 7.5 | N.D.(0.47) | 7.5 | -
*1: Organisms were collected in or around the targeted water areas.
*2: When multiple types of aquatic organisms were collected, a sample was prepared by mixing them.
*3: For a sample made of multiple types of aquatic organisms, the English name of the dominant one largest in number is underlined.
*4: Basically, measurement was conducted for all organism samples. Viscera (stomach and bowels) were removed for the measurement when possible so that undigested food and sediments, etc. in the digestive system would be excluded.
*5: Plankton (suspended algae) is the residue remaining after the filtration of lake water or seawater with a plankton net (40μm-mesh).
*6: River bottom materials (incl. algae) are algae, etc. that were scratched off stones with a brush, etc. and may include very fine particles such as inorganic silt and clay.
*7: N.D. means to be below the detection limit and figures in parentheses show the detection limit.
*8: Activity concentrations include counting errors, but the details are omitted here.
Location |  | Sampling point | Sampling date | Division | Class | Order | Family | Scientific name | English name | Population | Sample weight (kg-wet) | Note |  |  | Radioactive cesium (Bq/kg-wet) |  |  | Sr-90 （Bq/kg-wet)
[12 empty] | Growth stage | Stomach contents | Measurement site | Total | Cs-134 | Cs-137
Mano River | D-3 | The main stream of the Mano River | 2020-07-01 | Vertebrata | Osteichthyes | Anguilliformes | Anguillidae | Anguilla japonica | Japanese eel | 1 | 0.093 | Immature fish | Obscure digesta | Viscera removed | 8.3 | N.D.(3.0) | 8.3 | -
|  |  |  | Vertebrata | Osteichthyes | Anguilliformes | Anguillidae | Anguilla japonica | Japanese eel | 1 | 0.26 | Mature fish | Japanese mitten Crab | Viscera removed | 9.8 | N.D.(2.7) | 9.8 | -
|  |  |  | Vertebrata | Osteichthyes | Anguilliformes | Anguillidae | Anguilla japonica | Japanese eel | 1 | 0.55 | Mature fish | Japanese mitten Crab | Viscera removed | 26.7 | 1.7 | 25 | 0.086
|  |  | 2020-06-04 | Vertebrata | Osteichthyes | Cypriniformes | Cyprinidae | Tribolodon hakonensis | Japanese dace | 7 | 0.89 | Immature fish,Mature fish | - | - | 2.8 | N.D.(1.4) | 2.8 | -
|  |  |  | Vertebrata | Osteichthyes | Salmoniformes | Osmeridae | Plecoglossus altivelis altivelis | Sweetfish | 63 | 0.99 | Immature fish,Mature fish | - | - | 13.99 | 0.99 | 13 | 0.073
|  |  | 2020-07-01 | Vertebrata | Osteichthyes | Salmoniformes | Osmeridae | Plecoglossus altivelis altivelis | Sweetfish | 99 | 1.7 | Immature fish,Mature fish | - | - | 14.62 | 0.62 | 14 | 0.13
| D-4 b | The main stream of the Mano River | 2020-07-01 | Algae/plant | - | - | - | - | Riverbed Deposits (Include algae) | - | 0.0046 | - | - | - | 64 | N.D.(6.5) | 64 | -
|  |  |  | Arthropoda | Insecta | Ephemeroptera | Potamanthidae | Potamanthus formosus | Potamanthus formosus | 752 | 0.018 | Larva | - | - | 33 | N.D.(2.0) | 33 | -
|  |  |  | Arthropoda | Insecta | Odonata | Gomphidae | Melligomphus viridicostus | Melligomphus viridicostus | 84 | 0.020 | Larva(Dragonfly larva) | - | - | 6.3 | N.D.(1.7) | 6.3 | -
|  |  |  | Arthropoda | Insecta | Odonata | Gomphidae | Sieboldius albardae | Sieboldius albardae
|  |  |  | Arthropoda | Insecta | Odonata | Gomphidae | Davidius sp. | Davidius
|  |  |  | Arthropoda | Insecta | Odonata | Gomphidae | Asiagomphus melaenops | Asiagomphus melaenops
|  |  |  | Arthropoda | Insecta | Odonata | Libellulidae | Sympetrum sp. | Sympetrum
|  |  |  | Arthropoda | Insecta | Odonata | Epiophlebiidae | Epiophlebia superstes | Epiophlebia superstes
|  |  |  | Arthropoda | Insecta | Megaloptera | Corydalidae | Parachauliodes sp. | Parachauliodes | 67 | 0.037 | Larva | - | - | 3.8 | N.D.(1.4) | 3.8 | -
|  |  |  | Arthropoda | Insecta | Megaloptera | Corydalidae | Protohermes grandis | Protohermes grandis
|  |  |  | Arthropoda | Malacostraca | Decapoda | Palaemonidae | Palaemon paucidens | Common prawn | 27 | 0.034 | Imago | - | - | 4.3 | N.D.(1.5) | 4.3 | -
|  |  |  | Arthropoda | Malacostraca | Decapoda | Atyidae | Paratya improvisa | Freshwater shrimp | 72 | 0.021 | Juvenile | - | - | 6.7 | N.D.(3.0) | 6.7 | -
|  |  |  | Arthropoda | Malacostraca | Decapoda | Varunidae | Eriocheir japonica | Japanese mitten crab | 5 | 0.11 | Juvenile | - | - | 14 | N.D.(1.7) | 14 | -
|  |  |  | Vertebrata | Osteichthyes | Anguilliformes | Anguillidae | Anguilla japonica | Japanese eel | 1 | 0.082 | Immature fish | Obscure digesta | Viscera removed | 16 | N.D.(2.0) | 16 | -
|  |  |  | Vertebrata | Osteichthyes | Anguilliformes | Anguillidae | Anguilla japonica | Japanese eel | 1 | 0.24 | Mature fish | Obscure digesta | Viscera removed | 32.7 | 1.7 | 31 | -
|  |  |  | Vertebrata | Osteichthyes | Anguilliformes | Anguillidae | Anguilla japonica | Japanese eel | 1 | 0.37 | Mature fish | Obscure digesta | Viscera removed | 33.9 | 1.9 | 32 | -
|  |  |  | Vertebrata | Osteichthyes | Scorpaeniformes | Cottidae | Cottus pollux | Japanese fluvial sculpin | 1 | 0.010 | Immature fish | - | - | 8.5 | N.D.(4.5) | 8.5 | -
|  |  |  | Vertebrata | Osteichthyes | Cypriniformes | Cyprinidae | Tribolodon hakonensis | Japanese dace | 2 | 0.061 | Immature fish,Mature fish | - | - | 11 | N.D.(0.86) | 11 | -
|  |  |  | Vertebrata | Osteichthyes | Cypriniformes | Cyprinidae | Gnathopogon elongatus elongatus | Gnathopogon elongatus elongatus | 5 | 0.023 | Immature fish,Mature fish | - | - | 7.5 | N.D.(2.1) | 7.5 | -
|  |  |  | Vertebrata | Osteichthyes | Cypriniformes | Cobitidae | Cobitis biwae | Cobitis biwae | 4 | 0.013 | Mature fish | - | - | 7.9 | N.D.(2.8) | 7.9 | -
|  |  |  | Vertebrata | Osteichthyes | Salmoniformes | Osmeridae | Plecoglossus altivelis altivelis | Sweetfish | 73 | 1.4 | Immature fish,Mature fish | - | - | 13.63 | 0.63 | 13 | 0.19
|  |  |  | Vertebrata | Osteichthyes | Perciformes | Gobiidae | Gymnogobius urotaenia | Goby | 2 | 0.012 | Immature fish | - | - | 7.3 | N.D.(4.3) | 7.3 | -
|  |  |  | Vertebrata | Osteichthyes | Perciformes | Gobiidae | Rhinogobius fluviatilis | Rhinogobius fluviatilis | 44 | 0.066 | Immature fish,Mature fish | - | - | 11 | N.D.(3.4) | 11 | -
|  |  |  | Vertebrata | Osteichthyes | Perciformes | Gobiidae | Rhinogobius nagoyae | Rhinogobius nagoyae
|  |  |  | Vertebrata | Osteichthyes | Perciformes | Gobiidae | Rhinogobius kurodai | Rhinogobius kurodai
|  |  |  | Vertebrata | Osteichthyes | Perciformes | Gobiidae | Rhinogobius sp. | Rhinogobius
|  |  |  | Vertebrata | Cephalaspidomorphi | Petromyzontiformes | Petromyzontidae | Lethenteron reissneri | Far eastern brook lamprey | 3 | 0.0086 | Ammocoetes(larva) | - | - | N.D. | N.D.(3.8) | N.D.(3.1) | -
|  |  |  | Vertebrata | Amphibia | Anura | Glandirana | Glandirana rugosa | Wrinkled frog | 2 | 0.019 | Imago | - | - | 15 | N.D.(5.7) | 15 | -
|  |  |  | Coarse Particulate Organic Matter | - | - | - | - | Bottom fallen leaves | - | 0.23 | - | - | - | 40.3 | 2.3 | 38 | -
| D-5 | The main stream of the Mano River | 2020-07-01 | Algae/plant | Zygnematophyceae | Zygnematales | Zygnemataceae | Spirogyra sp. | Spirogyra | - | 0.32 | - | - | - | 0.88 | N.D.(0.20) | 0.88 | -
|  |  |  | Vertebrata | Osteichthyes | Anguilliformes | Anguillidae | Anguilla japonica | Japanese eel | 1 | 0.42 | Mature fish | Obscure digesta | Viscera removed | 33.5 | 1.5 | 32 | -
|  |  |  | Vertebrata | Osteichthyes | Anguilliformes | Anguillidae | Anguilla japonica | Japanese eel | 1 | 0.45 | Mature fish | Residue,Pebbles | Viscera removed | 41.1 | 2.1 | 39 | -
|  |  |  | Vertebrata | Osteichthyes | Scorpaeniformes | Cottidae | Cottus pollux | Japanese fluvial sculpin | 1 | 0.0099 | Immature fish | - | - | 13 | N.D.(5.2) | 13 | -
|  |  |  | Vertebrata | Osteichthyes | Salmoniformes | Osmeridae | Plecoglossus altivelis altivelis | Sweetfish | 51 | 1.6 | Immature fish,Mature fish | - | - | 19.1 | 1.1 | 18 | 0.13
|  |  |  | Vertebrata | Osteichthyes | Salmoniformes | Salmonidae | Oncorhynchus masou | Yamame trout | 2 | 0.042 | Immature fish | - | - | 11 | N.D.(1.4) | 11 | -
*1: Organisms were collected in or around the targeted water areas.
*2: When multiple types of aquatic organisms were collected, a sample was prepared by mixing them.
*3: For a sample made of multiple types of aquatic organisms, the English name of the dominant one largest in number is underlined.
*4: Basically, measurement was conducted for all organism samples. Viscera (stomach and bowels) were removed for the measurement when possible so that undigested food and sediments, etc. in the digestive system would be excluded.
*5: Plankton (suspended algae) is the residue remaining after the filtration of lake water or seawater with a plankton net (40μm-mesh).
*6: River bottom materials (incl. algae) are algae, etc. that were scratched off stones with a brush, etc. and may include very fine particles such as inorganic silt and clay.
*7: N.D. means to be below the detection limit and figures in parentheses show the detection limit.
*8: Activity concentrations include counting errors, but the details are omitted here.
Location |  | Sampling point | Sampling date | Division | Class | Order | Family | Scientific name | English name | Population | Sample weight (kg-wet) | Note |  |  | Radioactive cesium (Bq/kg-wet) |  |  | Sr-90 （Bq/kg-wet)
[12 empty] | Growth stage | Stomach contents | Measurement site | Total | Cs-134 | Cs-137
Niida River | E-2 b | The main stream of the Niida River | 2020-07-01 | Algae/plant | - | - | - | - | Riverbed Deposits (Include algae) | - | 0.0023 | - | - | - | 110 | N.D.(26) | 110 | -
|  |  |  | Arthropoda | Insecta | Ephemeroptera | Isonychiidae | Isonychia valida | Isonychia valida | 480 | 0.011 | Larva | - | - | 109 | 11 | 98 | -
|  |  |  | Arthropoda | Insecta | Megaloptera | Corydalidae | Protohermes grandis | Protohermes grandis | 21 | 0.012 | Larva | - | - | 16 | N.D.(2.4) | 16 | -
|  |  |  | Arthropoda | Malacostraca | Decapoda | Palaemonidae | Palaemon paucidens | Common prawn | 265 | 0.22 | Imago | - | - | 15.99 | 0.99 | 15 | -
|  |  |  | Arthropoda | Malacostraca | Decapoda | Varunidae | Eriocheir japonica | Japanese mitten crab | 12 | 0.18 | Juvenile | - | - | 23.8 | 1.8 | 22 | -
|  |  |  | Vertebrata | Osteichthyes | Anguilliformes | Anguillidae | Anguilla japonica | Japanese eel | 1 | 0.071 | Immature fish | Empty stomach | Viscera removed | 24 | N.D.(4.0) | 24 | -
|  |  |  | Vertebrata | Osteichthyes | Anguilliformes | Anguillidae | Anguilla japonica | Japanese eel | 1 | 0.15 | Immature fish | Far eastern brook lamprey | Viscera removed | 42.8 | 2.8 | 40 | -
|  |  |  | Vertebrata | Osteichthyes | Anguilliformes | Anguillidae | Anguilla japonica | Japanese eel | 1 | 0.28 | Mature fish | Empty stomach | Viscera removed | 57.0 | 3.0 | 54 | 0.29
|  |  |  | Vertebrata | Osteichthyes | Scorpaeniformes | Cottidae | Cottus pollux | Japanese fluvial sculpin | 11 | 0.12 | Immature fish | - | - | 14.4 | 1.4 | 13 | -
|  |  |  | Vertebrata | Osteichthyes | Cypriniformes | Cyprinidae | Tribolodon hakonensis | Japanese dace | 1 | 0.0075 | Immature fish | - | - | 19 | N.D.(16) | 19 | -
|  |  |  | Vertebrata | Osteichthyes | Cypriniformes | Cyprinidae | Opsariichthys platypus | Pale chub | 15 | 0.11 | Immature fish,Mature fish | - | - | 14.73 | 0.73 | 14 | -
|  |  |  | Vertebrata | Osteichthyes | Cypriniformes | Cyprinidae | Pseudogobio esocinus esocinus | Pseudogobio esocinus esocinus | 2 | 0.048 | Mature fish | - | - | 15 | N.D.(2.1) | 15 | -
|  |  |  | Vertebrata | Osteichthyes | Cypriniformes | Cyprinidae | Sarcocheilichthys variegatus variegatus | Sarcocheilichthys variegatus variegatus | 1 | 0.015 | Mature fish | - | - | 12 | N.D.(2.3) | 12 | -
|  |  |  | Vertebrata | Osteichthyes | Salmoniformes | Osmeridae | Plecoglossus altivelis altivelis | Sweetfish | 7 | 0.097 | Immature fish | - | - | 46.4 | 2.4 | 44 | -
|  |  |  | Vertebrata | Osteichthyes | Perciformes | Gobiidae | Rhinogobius fluviatilis | Rhinogobius fluviatilis | 17 | 0.077 | Mature fish | - | - | 27.5 | 1.5 | 26 | -
|  |  |  | Vertebrata | Osteichthyes | Perciformes | Gobiidae | Rhinogobius nagoyae | Rhinogobius nagoyae
|  |  |  | Vertebrata | Osteichthyes | Siluriformes | Siluridae | Silurus asotus | Amur catfish | 1 | 0.38 | Mature fish | Empty stomach | Viscera removed | 49.2 | 2.2 | 47 | -
|  |  |  | Vertebrata | Cephalaspidomorphi | Petromyzontiformes | Petromyzontidae | Lethenteron reissneri | Far eastern brook lamprey | 5 | 0.012 | Ammocoetes(larva) | - | - | 12 | N.D.(8.4) | 12 | -
|  |  |  | Coarse Particulate Organic Matter | - | - | - | - | Bottom fallen leaves | - | 0.20 | - | - | - | 168.1 | 8.1 | 160 | -
*1: Organisms were collected in or around the targeted water areas.
*2: When multiple types of aquatic organisms were collected, a sample was prepared by mixing them.
*3: For a sample made of multiple types of aquatic organisms, the English name of the dominant one largest in number is underlined.
*4: Basically, measurement was conducted for all organism samples. Viscera (stomach and bowels) were removed for the measurement when possible so that undigested food and sediments, etc. in the digestive system would be excluded.
*5: Plankton (suspended algae) is the residue remaining after the filtration of lake water or seawater with a plankton net (40μm-mesh).
*6: River bottom materials (incl. algae) are algae, etc. that were scratched off stones with a brush, etc. and may include very fine particles such as inorganic silt and clay.
*7: N.D. means to be below the detection limit and figures in parentheses show the detection limit.
*8: Activity concentrations include counting errors, but the details are omitted here.
Location |  | Sampling point | Sampling date | Division | Class | Order | Family | Scientific name | English name | Population | Sample weight (kg-wet) | Note |  |  | Radioactive cesium (Bq/kg-wet) |  |  | Sr-90 （Bq/kg-wet)
[12 empty] | Growth stage | Stomach contents | Measurement site | Total | Cs-134 | Cs-137
Ota River | F-1 | The main stream of the Ota River | 2020-07-01 | Algae/plant | - | - | - | - | Riverbed Deposits (Include algae) | - | 0.0020 | - | - | - | 140 | N.D.(33) | 140 | -
|  |  |  | Algae/plant | Zygnematophyceae | Zygnematales | Zygnemataceae | Spirogyra sp. | Spirogyra | - | 0.20 | - | - | - | 26.4 | 1.4 | 25 | -
|  |  |  | Arthropoda | Insecta | Odonata | Corduliidae | Macromia amphigena amphigena | Macromia amphigena | 71 | 0.015 | Larva(Dragonfly larva) | - | - | 58 | N.D.(3.1) | 58 | -
|  |  |  | Arthropoda | Insecta | Odonata | Cordulegastridae | Anotogaster sieboldii | Anotogester sieboldii
|  |  |  | Arthropoda | Insecta | Odonata | Gomphidae | Stylogomphus suzukii | Stylogomphus suzukii
|  |  |  | Arthropoda | Insecta | Odonata | Gomphidae | Sieboldius albardae | Sieboldius albardae
|  |  |  | Arthropoda | Insecta | Odonata | Gomphidae | Asiagomphus melaenops | Asiagomphus melaenops
|  |  |  | Arthropoda | Insecta | Odonata | Aeshnidae | Boyeria maclachlani | Boyeria maclachlani
|  |  |  | Arthropoda | Insecta | Megaloptera | Corydalidae | Parachauliodes sp. | Parachauliodes | 8 | 0.0041 | Larva | - | - | 37 | N.D.(24) | 37 | -
|  |  |  | Arthropoda | Insecta | Megaloptera | Corydalidae | Protohermes grandis | Protohermes grandis
|  |  |  | Arthropoda | Malacostraca | Decapoda | Palaemonidae | Palaemon paucidens | Common prawn | 69 | 0.096 | Imago | - | - | 70.4 | 3.4 | 67 | -
|  |  |  | Arthropoda | Malacostraca | Decapoda | Atyidae | Paratya improvisa | Freshwater shrimp | 61 | 0.011 | Juvenile,Imago | - | - | 59 | N.D.(14) | 59 | -
|  |  |  | Arthropoda | Malacostraca | Decapoda | Varunidae | Eriocheir japonica | Japanese mitten crab | 3 | 0.086 | Juvenile | - | - | 159.0 | 9.0 | 150 | -
|  |  |  | Vertebrata | Osteichthyes | Anguilliformes | Anguillidae | Anguilla japonica | Japanese eel | 1 | 0.053 | Immature fish | Obscure digesta | Viscera removed | 245 | 15 | 230 | -
|  |  |  | Vertebrata | Osteichthyes | Anguilliformes | Anguillidae | Anguilla japonica | Japanese eel | 1 | 0.15 | Mature fish | Obscure digesta | Viscera removed | 380 | 20 | 360 | -
|  |  |  | Vertebrata | Osteichthyes | Anguilliformes | Anguillidae | Anguilla japonica | Japanese eel | 1 | 0.28 | Mature fish | Freshwater shrimp | Viscera removed | 778 | 38 | 740 | 0.95
|  |  |  | Vertebrata | Osteichthyes | Cypriniformes | Cyprinidae | Tribolodon hakonensis | Japanese dace | 2 | 0.010 | Immature fish | - | - | 116.0 | 6.0 | 110 | -
|  |  |  | Vertebrata | Osteichthyes | Cypriniformes | Cyprinidae | Candidia temminckii | Dark chub | 17 | 0.095 | Immature fish | - | - | 116.1 | 6.1 | 110 | -
|  |  |  | Vertebrata | Osteichthyes | Perciformes | Gobiidae | Rhinogobius fluviatilis | Rhinogobius fluviatilis | 7 | 0.037 | Mature fish | - | - | 127.2 | 7.2 | 120 | -
|  |  |  | Vertebrata | Cephalaspidomorphi | Petromyzontiformes | Petromyzontidae | Lethenteron reissneri | Far eastern brook lamprey | 2 | 0.0059 | Ammocoetes(larva) | - | - | 84 | N.D.(5.6) | 84 | -
|  |  |  | Vertebrata | Amphibia | Anura | Lithobates | Lithobates catesbeianus | American bullfrog | 22 | 0.13 | Larva(Tadpole) | - | - | 497 | 27 | 470 | -
|  |  |  | Vertebrata | Amphibia | Anura | Lithobates | Lithobates catesbeianus | American bullfrog | 2 | 0.58 | Imago | - | - | 95.3 | 4.3 | 91 | -
|  |  |  | Coarse Particulate Organic Matter | - | - | - | - | Bottom fallen leaves | - | 0.23 | - | - | - | 31.5 | 1.5 | 30 | -
| F-3 | The main stream of the Ota River | 2020-07-01 | Vertebrata | Osteichthyes | Anguilliformes | Anguillidae | Anguilla japonica | Japanese eel | 1 | 0.19 | Mature fish | Obscure digesta | Viscera removed | 210 | 10 | 200 | -
|  |  |  | Vertebrata | Osteichthyes | Anguilliformes | Anguillidae | Anguilla japonica | Japanese eel | 1 | 0.35 | Mature fish | Obscure digesta | Viscera removed | 273 | 13 | 260 | -
| F-5 | The main stream of the Ota River | 2020-07-01 | Vertebrata | Osteichthyes | Anguilliformes | Anguillidae | Anguilla japonica | Japanese eel | 1 | 0.070 | Immature fish | Dragonfly(larva) | Viscera removed | 33.9 | 1.9 | 32 | -
|  |  |  | Vertebrata | Osteichthyes | Anguilliformes | Anguillidae | Anguilla japonica | Japanese eel | 1 | 0.31 | Mature fish | Common prawn | Viscera removed | 94.5 | 4.5 | 90 | -
|  |  |  | Vertebrata | Osteichthyes | Anguilliformes | Anguillidae | Anguilla japonica | Japanese eel | 1 | 0.55 | Mature fish | Obscure digesta | Viscera removed | 87.7 | 3.7 | 84 | 0.40
|  |  |  | Vertebrata | Osteichthyes | Scorpaeniformes | Cottidae | Cottus reinii | Sculpin | 13 | 0.23 | Immature fish | Protohermes grandis,Oyamia | Viscera removed | 73.0 | 4.0 | 69 | -
|  |  |  | Vertebrata | Osteichthyes | Cypriniformes | Cyprinidae | Cyprinus carpio | Common carp | 1 | 3.6 | Mature fish | Obscure digesta | Viscera removed | 78.9 | 3.9 | 75 | 1.7
|  |  |  | Vertebrata | Osteichthyes | Salmoniformes | Osmeridae | Plecoglossus altivelis altivelis | Sweetfish | 190 | 1.3 | Immature fish | - | - | 78.9 | 3.9 | 75 | 0.48
*1: Organisms were collected in or around the targeted water areas.
*2: When multiple types of aquatic organisms were collected, a sample was prepared by mixing them.
*3: For a sample made of multiple types of aquatic organisms, the English name of the dominant one largest in number is underlined.
*4: Basically, measurement was conducted for all organism samples. Viscera (stomach and bowels) were removed for the measurement when possible so that undigested food and sediments, etc. in the digestive system would be excluded.
*5: Plankton (suspended algae) is the residue remaining after the filtration of lake water or seawater with a plankton net (40μm-mesh).
*6: River bottom materials (incl. algae) are algae, etc. that were scratched off stones with a brush, etc. and may include very fine particles such as inorganic silt and clay.
*7: N.D. means to be below the detection limit and figures in parentheses show the detection limit.
*8: Activity concentrations include counting errors, but the details are omitted here.
Location |  | Sampling point | Sampling date | Division | Class | Order | Family | Scientific name | English name | Population | Sample weight (kg-wet) | Note |  |  | Radioactive cesium (Bq/kg-wet) |  |  | Sr-90 （Bq/kg-wet)
[12 empty] | Growth stage | Stomach contents | Measurement site | Total | Cs-134 | Cs-137
Lake Hayama | G-1 G-2 G-3 | In the lake | 2020-07-02 | Algae/plant | - | - | - | - | Plankton (Planktonic algae) | - | 0.012 | - | - | - | 16 | N.D.(3.1) | 16 | -
|  |  | 2020-06-07 | Vertebrata | Osteichthyes | Cypriniformes | Cyprinidae | Tribolodon hakonensis | Japanese dace | 1 | 0.60 | Mature fish | Obscure digesta | Viscera removed | 127.4 | 7.4 | 120 | -
|  |  |  | Vertebrata | Osteichthyes | Cypriniformes | Cyprinidae | Carassius auratus | Carassius auratus langsdorfii | 1 | 1.6 | Mature fish | Obscure digesta | Viscera removed | 28.6 | 1.6 | 27 | 0.84
|  |  | 2020-07-02 | Vertebrata | Osteichthyes | Perciformes | Centrarchidae | Micropterus salmoides | Largemouth bass | 1 | 0.086 | Immature fish | Fish | Viscera removed | 36.2 | 3.2 | 33 | -
|  |  |  | Vertebrata | Osteichthyes | Perciformes | Centrarchidae | Micropterus dolomieu | Small mouth bass | 4 | 2.6 | Mature fish | Fish | Viscera removed | 116.0 | 6.0 | 110 | 0.81
|  |  |  | Vertebrata | Osteichthyes | Perciformes | Centrarchidae | Lepomis macrochirus | Bluegill | 5 | 0.21 | Immature fish,Mature fish | Plant piece,Common prawn,Water strider,Ant | Viscera removed | 23.3 | 1.3 | 22 | -
|  |  | 2020-06-07 | Vertebrata | Osteichthyes | Siluriformes | Siluridae | Silurus asotus | Amur catfish | 1 | 1.3 | Mature fish | Bluegill | Viscera removed | 146.4 | 6.4 | 140 | 0.68
|  |  | 2020-07-02 | Vertebrata | Amphibia | Anura | Lithobates | Lithobates catesbeianus | American bullfrog | 1 | 0.0064 | Imago | - | - | 85.6 | 5.6 | 80 | -
| G-4 | Inflowing rivers | 2020-07-01 | Algae/plant | - | - | - | - | Riverbed Deposits (Include algae) | - | 0.0024 | - | - | - | 348 | 18 | 330 | -
|  |  |  | Arthropoda | Insecta | Ephemeroptera | Isonychiidae | Isonychia valida | Isonychia valida | 275 | 0.0092 | Larva | - | - | 68 | N.D.(4.2) | 68 | -
|  |  |  | Arthropoda | Insecta | Ephemeroptera | Heptageniidae | Ecdyonurus viridis | Ecdyonurus viridis
|  |  |  | Arthropoda | Insecta | Odonata | Cordulegastridae | Anotogaster sieboldii | Anotogester sieboldii | 51 | 0.0046 | Larva(Dragonfly larva) | - | - | 9.1 | N.D.(6.6) | 9.1 | -
|  |  |  | Arthropoda | Insecta | Odonata | Gomphidae | Melligomphus viridicostus | Melligomphus viridicostus
|  |  |  | Arthropoda | Insecta | Odonata | Gomphidae | Davidius sp. | Davidius
|  |  |  | Arthropoda | Insecta | Odonata | Aeshnidae | Boyeria maclachlani | Boyeria maclachlani
|  |  |  | Vertebrata | Osteichthyes | Cypriniformes | Cyprinidae | Phoxinus lagowskii steindachneri | Amur minnow | 9 | 0.038 | Immature fish,Mature fish | - | - | 6.6 | N.D.(4.8) | 6.6 | -
|  |  |  | Vertebrata | Osteichthyes | Cypriniformes | Cyprinidae | Tribolodon hakonensis | Japanese dace | 56 | 0.33 | Immature fish | - | - | 16.77 | 0.77 | 16 | -
|  |  |  | Vertebrata | Osteichthyes | Cypriniformes | Cyprinidae | Opsariichthys platypus | Pale chub | 2 | 0.020 | Immature fish | - | - | 45.8 | 2.8 | 43 | -
|  |  |  | Vertebrata | Osteichthyes | Salmoniformes | Salmonidae | Oncorhynchus masou | Yamame trout | 4 | 0.043 | Immature fish | - | - | 18 | N.D.(1.5) | 18 | -
|  |  |  | Vertebrata | Osteichthyes | Perciformes | Centrarchidae | Lepomis macrochirus | Bluegill | 13 | 0.061 | Immature fish | - | - | 11 | N.D.(3.2) | 11 | -
|  |  |  | Vertebrata | Osteichthyes | Perciformes | Gobiidae | Rhinogobius flumineus | Rhinogobius flumineus | 11 | 0.014 | Immature fish,Mature fish | - | - | 11 | N.D.(8.6) | 11 | -
|  |  |  | Vertebrata | Osteichthyes | Siluriformes | Siluridae | Silurus asotus | Amur catfish | 2 | 1.4 | Immature fish,Mature fish | Worm | Viscera removed | 201 | 11 | 190 | 0.50
|  |  |  | Vertebrata | Amphibia | Anura | - | - | Frog | 12 | 0.0047 | Larva(Tadpole) | - | - | 110 | N.D.(23) | 110 | -
|  |  |  | Coarse Particulate Organic Matter | - | - | - | - | Bottom fallen leaves | - | 0.19 | - | - | - | 49.1 | 2.1 | 47 | -
*1: Organisms were collected in or around the targeted water areas.
*2: When multiple types of aquatic organisms were collected, a sample was prepared by mixing them.
*3: For a sample made of multiple types of aquatic organisms, the English name of the dominant one largest in number is underlined.
*4: Basically, measurement was conducted for all organism samples. Viscera (stomach and bowels) were removed for the measurement when possible so that undigested food and sediments, etc. in the digestive system would be excluded.
*5: Plankton (suspended algae) is the residue remaining after the filtration of lake water or seawater with a plankton net (40μm-mesh).
*6: River bottom materials (incl. algae) are algae, etc. that were scratched off stones with a brush, etc. and may include very fine particles such as inorganic silt and clay.
*7: N.D. means to be below the detection limit and figures in parentheses show the detection limit.
*8: Activity concentrations include counting errors, but the details are omitted here.
Location |  | Sampling point | Sampling date | Division | Class | Order | Family | Scientific name | English name | Population | Sample weight (kg-wet) | Note |  |  | Radioactive cesium (Bq/kg-wet) |  |  | Sr-90 （Bq/kg-wet)
[12 empty] | Growth stage | Stomach contents | Measurement site | Total | Cs-134 | Cs-137
Lake Akimoto | H-1 H-2 H-3 | In the lake | 2020-07-03 | Algae/plant | - | - | - | - | Plankton (Planktonic algae) | - | 0.014 | - | - | - | 2.2 | N.D.(2.0) | 2.2 | -
|  |  | 2020-06-17 | Arthropoda | Malacostraca | Decapoda | Astacidae | Pacifastacus leniusculus trowbridgii | Signal crayfish | 18 | 0.42 | Imago | - | - | 20.0 | 1.0 | 19 | 5.9
|  |  |  | Vertebrata | Osteichthyes | Cypriniformes | Cyprinidae | Tribolodon hakonensis | Japanese dace | 17 | 3.5 | Mature fish | - | - | 32.5 | 1.5 | 31 | 0.60
|  |  |  | Vertebrata | Osteichthyes | Cypriniformes | Cyprinidae | Carassius auratus | Carassius auratus langsdorfii | 5 | 2.7 | Mature fish | Obscure digesta | Viscera removed | 33.4 | 1.4 | 32 | 1.2
|  |  |  | Vertebrata | Osteichthyes | Cypriniformes | Cyprinidae | Cyprinus carpio | Common carp | 1 | 4.1 | Mature fish | Obscure digesta | Viscera removed | 11.74 | 0.74 | 11 | 0.55
|  |  |  | Vertebrata | Osteichthyes | Cypriniformes | Cyprinidae | Hemibarbus barbus | Hemibarbus barbus | 3 | 1.2 | Immature fish,Mature fish | Obscure digesta | Viscera removed | 32.0 | 2.0 | 30 | 0.99
|  |  |  | Vertebrata | Osteichthyes | Salmoniformes | Salmonidae | Salvelinus leucomaenis | Char | 3 | 0.43 | Mature fish | Japanese smelt,Plant piece,Diptera(imago) | Viscera removed | 18.96 | 0.96 | 18 | -
|  |  |  | Vertebrata | Osteichthyes | Salmoniformes | Salmonidae | Oncorhynchus masou masou | Seema | 7 | 0.80 | Immature fish | Fish,Diptera(imago),Terrestrial insect,Ephemera,Plant piece | Viscera removed | 13.69 | 0.69 | 13 | -
|  |  |  | Vertebrata | Osteichthyes | Perciformes | Centrarchidae | Micropterus dolomieu | Small mouth bass | 7 | 2.1 | Immature fish,Mature fish | Plant piece,Common prawn,Ephemeroptera(imago) | Viscera removed | 45.3 | 2.3 | 43 | 1.0
|  |  | 2020-07-03 | Algae/plant | Monocotyledoneae | Alismatales | Hydrocharitaceae | Elodea nuttallii | Western waterweed | - | 0.28 | - | - | - | 6.24 | 0.44 | 5.8 | -
| H-3 | Inflowing rivers | 2020-07-03 | Arthropoda | Insecta | Ephemeroptera | Ameletidae | Ameletus sp. | Ameletus | 220 | 0.0096 | Larva | - | - | N.D. | N.D.(3.8) | N.D.(3.2) | -
|  |  |  | Arthropoda | Insecta | Ephemeroptera | Heptageniidae | Epeorus latifolium | Epeorus latifolium
|  |  |  | Arthropoda | Insecta | Ephemeroptera | Ephemerellidae | Drunella trispina | Drunella trispina
|  |  |  | Arthropoda | Insecta | Plecoptera | Perlidae | Acroneuria sp. | Acroneuria | 102 | 0.025 | Larva | - | - | N.D. | N.D.(1.9) | N.D.(1.9) | -
|  |  |  | Arthropoda | Insecta | Plecoptera | Perlidae | Kamimuria quadrata | Kamimuria quadrata
|  |  |  | Arthropoda | Insecta | Plecoptera | Perlidae | Calineuria sp. | Calineuria
|  |  |  | Arthropoda | Insecta | Trichoptera | Stenopsychidae | Stenopsyche marmorata | Stenopsyche marmorata | 12 | 0.0043 | Larva | - | - | N.D. | N.D.(7.7) | N.D.(6.9) | -
|  |  | 2020-07-01 | Arthropoda | Insecta | Odonata | Corduliidae | Somatochlora uchidai | Somatochlora uchidai | 15 | 0.0081 | Larva(Dragonfly larva) | - | - | 4.9 | N.D.(4.8) | 4.9 | -
|  |  |  | Arthropoda | Insecta | Odonata | Cordulegastridae | Anotogaster sieboldii | Anotogester sieboldii
|  |  |  | Arthropoda | Insecta | Odonata | Libellulidae | Orthetrum albistylum speciosum | Common skimmer
|  |  |  | Arthropoda | Insecta | Odonata | Aeshnidae | Aeshna juncea | Common hawker
|  |  | 2020-07-03 | Arthropoda | Malacostraca | Decapoda | Palaemonidae | Palaemon paucidens | Common prawn | 27 | 0.010 | Juvenile,Imago | - | - | 5.4 | N.D.(4.5) | 5.4 | -
|  |  |  | Vertebrata | Osteichthyes | Scorpaeniformes | Cottidae | Cottus pollux | Japanese fluvial sculpin | 29 | 0.15 | Immature fish | - | - | 8.1 | N.D.(0.39) | 8.1 | -
|  |  |  | Vertebrata | Osteichthyes | Salmoniformes | Salmonidae | Salvelinus leucomaenis | Char | 1 | 0.018 | Immature fish | - | - | 7.1 | N.D.(6.9) | 7.1 | -
|  |  | 2020-07-01 | Vertebrata | Amphibia | Anura | - | - | Frog | 240 | 0.13 | Larva(Tadpole) | - | - | 137.3 | 7.3 | 130 | -
|  |  | 2020-07-03 | Coarse Particulate Organic Matter | - | - | - | - | Bottom fallen leaves | - | 0.22 | - | - | - | 8.0 | N.D.(0.36) | 8.0 | -
*1: Organisms were collected in or around the targeted water areas.
*2: When multiple types of aquatic organisms were collected, a sample was prepared by mixing them.
*3: For a sample made of multiple types of aquatic organisms, the English name of the dominant one largest in number is underlined.
*4: Basically, measurement was conducted for all organism samples. Viscera (stomach and bowels) were removed for the measurement when possible so that undigested food and sediments, etc. in the digestive system would be excluded.
*5: Plankton (suspended algae) is the residue remaining after the filtration of lake water or seawater with a plankton net (40μm-mesh).
*6: River bottom materials (incl. algae) are algae, etc. that were scratched off stones with a brush, etc. and may include very fine particles such as inorganic silt and clay.
*7: N.D. means to be below the detection limit and figures in parentheses show the detection limit.
*8: Activity concentrations include counting errors, but the details are omitted here.
Location |  | Sampling point | Sampling date | Division | Class | Order | Family | Scientific name | English name | Population | Sample weight (kg-wet) | Note |  |  | Radioactive cesium (Bq/kg-wet) |  |  | Sr-90 （Bq/kg-wet)
[12 empty] | Growth stage | Stomach contents | Measurement site | Total | Cs-134 | Cs-137
Lake Inawashiro | I-1 I-2 (north lakeside) | Within the lake and Nagase River | 2020-06-12 | Vertebrata | Osteichthyes | Cypriniformes | Cyprinidae | Tribolodon hakonensis | Japanese dace | 10 | 1.8 | Mature fish | Obscure digesta | Viscera removed | 19.91 | 0.91 | 19 | -
|  |  |  | Vertebrata | Osteichthyes | Cypriniformes | Cyprinidae | Carassius auratus | Carassius auratus langsdorfii | 4 | 2.0 | Mature fish | Obscure digesta | Viscera removed | 12 | N.D.(1.5) | 12 | -
|  |  |  | Vertebrata | Osteichthyes | Cypriniformes | Cyprinidae | Cyprinus carpio | Common carp | 1 | 1.0 | Mature fish | Obscure digesta | Viscera removed | 1.8 | N.D.(0.66) | 1.8 | -
|  |  |  | Vertebrata | Osteichthyes | Cypriniformes | Cyprinidae | Hemibarbus barbus | Hemibarbus barbus | 3 | 1.1 | Immature fish,Mature fish | Obscure digesta | Viscera removed | 36.5 | 2.5 | 34 | -
|  |  |  | Vertebrata | Osteichthyes | Salmoniformes | Salmonidae | Salvelinus leucomaenis | Char | 2 | 2.2 | Mature fish | Obscure digesta | Viscera removed | 41.3 | 2.3 | 39 | 0.12
|  |  |  | Vertebrata | Osteichthyes | Salmoniformes | Salmonidae | Oncorhynchus mykiss | Rainbow trout | 1 | 0.88 | Mature fish | Midge | Viscera removed | 20.1 | 1.1 | 19 | -
|  |  |  | Vertebrata | Osteichthyes | Perciformes | Actinopterygii | Channa argus | Snakehead | 1 | 1.1 | Immature fish | Carassius,Fish residue | Viscera removed | 14.2 | 1.2 | 13 | 0.40
|  |  |  | Vertebrata | Osteichthyes | Siluriformes | Siluridae | Silurus asotus | Amur catfish | 2 | 2.4 | Mature fish | Obscure digesta | Viscera removed | 17.89 | 0.89 | 17 | 0.22
|  |  | 2020-07-01 | Coarse Particulate Organic Matter | - | - | - | - | Bottom fallen leaves | - | 0.12 | - | - | - | N.D. | N.D.(1.3) | N.D.(1.2) | -
| J-1 (south lakeside) | Within the lake and around the Oninuma | 2020-07-03 | Algae/plant | - | - | - | - | Plankton (Planktonic algae) | - | 0.0085 | - | - | - | N.D. | N.D.(3.9) | N.D.(3.4) | -
|  |  | 2020-07-01 | Algae/plant | Dicotyledoneae | Nymphaeales | Nymphaeaceae | Nuphar japonicum | Cow lily | - | 0.28 | - | - | - | 0.57 | N.D.(0.23) | 0.57 | -
|  |  |  | Arthropoda | Malacostraca | Decapoda | Palaemonidae | Palaemon paucidens | Common prawn | 1820 | 1.2 | Juvenile,Imago | - | - | 6.3 | N.D.(0.56) | 6.3 | 0.80
|  |  |  | Mollusca | Gastropoda | Architaenioglossa | Viviparidae | Cipangopaludina japonica | Japanese mysterysnail | 30 | 0.095 | Juvenile,Imago | - | Molluscous part | 6.3 | N.D.(0.65) | 6.3 | -
|  |  |  | Mollusca | Gastropoda | Architaenioglossa | Viviparidae | Cipangopaludina chinensis laeta | Mud-snail | 20 | 0.028 | Juvenile,Imago | - | Molluscous part | 1.8 | N.D.(1.7) | 1.8 | -
|  |  |  | Mollusca | Gastropoda | Discopoda | Pleuroceridae | Semisulcospira libertina | Semisulcospira libertina | 21 | 0.019 | Imago | - | Molluscous part | 1.8 | N.D.(2.0) | 1.8 | -
|  |  |  | Vertebrata | Osteichthyes | Cypriniformes | Cyprinidae | Opsariichthys platypus | Pale chub | 7 | 0.087 | Immature fish,Mature fish | - | - | 8.6 | N.D.(1.1) | 8.6 | -
|  |  |  | Vertebrata | Osteichthyes | Cypriniformes | Cobitidae | Misgurnus anguillicaudatus | Oriental weatherfish | 22 | 0.031 | Immature fish,Mature fish | - | - | 2.1 | N.D.(2.0) | 2.1 | -
|  |  |  | Vertebrata | Osteichthyes | Perciformes | Gobiidae | Gymnogobius urotaenia | Goby | 48 | 0.11 | Immature fish | - | - | 14 | N.D.(2.2) | 14 | -
|  |  |  | Vertebrata | Osteichthyes | Perciformes | Gobiidae | Rhinogobius kurodai | Rhinogobius kurodai | 17 | 0.0082 | Immature fish,Mature fish | - | - | 8.4 | N.D.(3.6) | 8.4 | -
|  |  |  | Vertebrata | Amphibia | Anura | - | - | Frog | 158 | 0.075 | Larva(Tadpole) | - | - | 20 | N.D.(0.81) | 20 | -
|  |  |  | Vertebrata | Amphibia | Anura | Glandirana | Glandirana rugosa | Wrinkled frog | 5 | 0.059 | Imago | - | - | N.D. | N.D.(1.1) | N.D.(1.2) | -
|  |  |  | Vertebrata | Amphibia | Caudata | Salamandridae | Cynops pyrrhogaster | Cynops pyrrhogaster | 23 | 0.12 | Imago | - | - | 1.1 | N.D.(0.51) | 1.1 | -
*1: Organisms were collected in or around the targeted water areas.
*2: When multiple types of aquatic organisms were collected, a sample was prepared by mixing them.
*3: For a sample made of multiple types of aquatic organisms, the English name of the dominant one largest in number is underlined.
*4: Basically, measurement was conducted for all organism samples. Viscera (stomach and bowels) were removed for the measurement when possible so that undigested food and sediments, etc. in the digestive system would be excluded.
*5: Plankton (suspended algae) is the residue remaining after the filtration of lake water or seawater with a plankton net (40μm-mesh).
*6: River bottom materials (incl. algae) are algae, etc. that were scratched off stones with a brush, etc. and may include very fine particles such as inorganic silt and clay.
*7: N.D. means to be below the detection limit and figures in parentheses show the detection limit.
*8: Activity concentrations include counting errors, but the details are omitted here.
Location |  | Sampling point | Sampling date | Division | Class | Order | Family | Scientific name | English name | Population | Sample weight (kg-wet) | Note |  |  | Radioactive cesium (Bq/kg-wet) |  |  | Sr-90 （Bq/kg-wet)
[12 empty] | Growth stage | Stomach contents | Measurement site | Total | Cs-134 | Cs-137
Off the mouth of the Abukuma River | Surrounding water area off the mouth of the Abukuma River | Sea area in front of the Abukuma River Estuary | 2020-07-04 | Arthropoda | Malacostraca | Decapoda | Portunidae | Portunus trituberculatus | Japanese blue crab | 2 | 0.54 | Imago | - | - | 0.33 | N.D.(0.33) | 0.33 | -
|  |  |  | Vertebrata | Osteichthyes | Pleuronectiformes | Pleuronectidae | Pleuronectes yokohamae | Marbled sole | 1 | 0.11 | Immature fish | Obscure digesta | Viscera removed | N.D. | N.D.(0.52) | N.D.(0.51) | -
|  |  |  | Vertebrata | Osteichthyes | Pleuronectiformes | Pleuronectidae | Eopsetta grigorjewi | Shotted halibut | 3 | 0.41 | Immature fish | Obscure digesta | Viscera removed | N.D. | N.D.(0.31) | N.D.(0.31) | -
|  |  |  | Vertebrata | Osteichthyes | Perciformes | Sparidae | Pagrus major | Red seabream | 1 | 1.4 | Mature fish | Empty stomach | Viscera removed | 1.3 | N.D.(0.33) | 1.3 | 0.030
|  |  |  | Vertebrata | Osteichthyes | Perciformes | Gobiidae | Acanthogobius flavimanus | Yellowfin Goby | 8 | 0.13 | Immature fish,Mature fish | - | - | 1.2 | N.D.(0.50) | 1.2 | -
|  |  |  | Vertebrata | Osteichthyes | Tetraodontiformes | Tetraodontidae | Takifugu niphobles | Takifugu niphobles | 4 | 0.20 | Mature fish | Obscure digesta | Viscera removed | 0.83 | N.D.(0.58) | 0.83 | -
Off Soma City | L-1 L-2 L-3 | Matsukawaura Lagoon | 2020-07-04 | Arthropoda | Malacostraca | Decapoda | Varunidae | Hemigrapsus sp. | Hemigrapsus | 32 | 0.037 | Juvenile,Imago | - | - | 1.3 | N.D.(1.3) | 1.3 | -
|  |  |  | Vertebrata | Osteichthyes | Perciformes | Gobiidae | Acanthogobius flavimanus | Yellowfin Goby | 6 | 0.13 | Mature fish | - | - | 0.95 | N.D.(0.56) | 0.95 | -
|  |  |  | Vertebrata | Osteichthyes | Perciformes | Mugilidae | Mugil cephalus cephalus | Flathead mullet | 106 | 0.31 | Immature fish | - | - | 11.53 | 0.53 | 11 | -
|  |  |  | Vertebrata | Osteichthyes | Tetraodontiformes | Tetraodontidae | Takifugu niphobles | Takifugu niphobles | 1 | 0.052 | Mature fish | Crab | Viscera removed | N.D. | N.D.(1.3) | N.D.(1.2) | -
Off Iwaki City | M-1 M-2 M-3 | Offshore of Hisanohama | 2020-07-14 | Echinodermata | Asteroidea | Forcipulatida | Asteriidae | Asterias amurensis | Northern pacific seastar | 2 | 0.98 | Imago | - | - | N.D. | N.D.(0.42) | N.D.(0.38) | -
|  |  |  | Vertebrata | Osteichthyes | Scorpaeniformes | Triglidae | Lepidotrigla microptera | Searobin | 6 | 1.1 | Immature fish,Mature fish | Amphipod,Shrimp | Viscera removed | 0.61 | N.D.(0.32) | 0.61 | -
|  |  |  | Vertebrata | Osteichthyes | Scorpaeniformes | Triglidae | Chelidonichthys spinosus | Gurnard | 1 | 0.19 | Mature fish | Amphipod,Fish | Viscera removed | 0.64 | N.D.(0.88) | 0.64 | -
|  |  |  | Vertebrata | Osteichthyes | Pleuronectiformes | Pleuronectidae | Pleuronichthys japonicus | Finespotted flounder | 9 | 1.1 | Immature fish,Mature fish | Ragworm | Viscera removed | 0.63 | N.D.(0.45) | 0.63 | -
|  |  |  | Vertebrata | Osteichthyes | Pleuronectiformes | Pleuronectidae | Pleuronectes herzensteini | Yellow striped flounder | 1 | 0.43 | Mature fish | Shrimp | Viscera removed | 0.86 | N.D.(0.35) | 0.86 | -
|  |  |  | Vertebrata | Osteichthyes | Pleuronectiformes | Pleuronectidae | Pleuronectes yokohamae | Marbled sole | 1 | 0.51 | Mature fish | Empty stomach | Viscera removed | 0.87 | N.D.(0.41) | 0.87 | -
|  |  |  | Vertebrata | Osteichthyes | Pleuronectiformes | Pleuronectidae | Eopsetta grigorjewi | Shotted halibut | 4 | 1.1 | Immature fish | Shrimp,Crab | Viscera removed | 1.3 | N.D.(0.50) | 1.3 | N.D.(0.019)
|  |  |  | Vertebrata | Osteichthyes | Pleuronectiformes | Paralichthyidae | Paralichthys olivaceus | Bastard halibut | 1 | 2.6 | Mature fish | Fish | Viscera removed | 1.1 | N.D.(0.32) | 1.1 | -
|  |  |  | Vertebrata | Osteichthyes | Perciformes | Sparidae | Pagrus major | Red seabream | 1 | 1.2 | Mature fish | Shellfish | Viscera removed | 0.58 | N.D.(0.57) | 0.58 | N.D.(0.020)
|  |  |  | Vertebrata | Osteichthyes | Tetraodontiformes | Tetraodontidae | Takifugu snyderi | Obscure puffer | 2 | 0.71 | Immature fish | Shellfish,Sea urchin | Viscera removed | 0.72 | N.D.(0.42) | 0.72 | -
|  |  |  | Vertebrata | Osteichthyes | Zeiformes | Zeidae | Zeus faber | John dory | 3 | 1.1 | Immature fish,Mature fish | Fish,Squid | Viscera removed | N.D. | N.D.(0.47) | N.D.(0.41) | N.D.(0.025)
|  |  |  | Vertebrata | Chondrichthyes | Rajiformes | Rajidae | Okamejei kenojei | Common skete | 2 | 1.8 | Immature fish | Crab,Shrimp,Squid | Viscera removed | 1.3 | N.D.(0.31) | 1.3 | 0.045
*1: Organisms were collected in or around the targeted water areas.
*2: When multiple types of aquatic organisms were collected, a sample was prepared by mixing them.
*3: For a sample made of multiple types of aquatic organisms, the English name of the dominant one largest in number is underlined.
*4: Basically, measurement was conducted for all organism samples. Viscera (stomach and bowels) were removed for the measurement when possible so that undigested food and sediments, etc. in the digestive system would be excluded.
*5: Plankton (suspended algae) is the residue remaining after the filtration of lake water or seawater with a plankton net (40μm-mesh).
*6: River bottom materials (incl. algae) are algae, etc. that were scratched off stones with a brush, etc. and may include very fine particles such as inorganic silt and clay.
*7: N.D. means to be below the detection limit and figures in parentheses show the detection limit.
*8: Activity concentrations include counting errors, but the details are omitted here.