## 2020fall_water
○ Results (water)
Locations |  |  |  | 2020 October Survey
|  | Latitude | Longitude | pH | BOD (mg/L) | COD (mg/L) | DO (mg/L) | Electric conductivity (mS/m) | Salinity | TOC (mg/L) | SS (mg/L) | Turbidity (FNU) | Cs-134 (Bq/L) | Cs-137 (Bq/L) | Sr-90 (Bq/L)
Abukuma River System | A-1(Surface layer) | 37.621 | 140.5218 | 7.3 | 1.0 | 3.7 | 10.0 | 17.7 | 0.09 | 1.6 | 6 | 3.7 | N.D.(0.0012) | 0.0061 | 0.0010
| A-1(Bottom layer) | 37.621 | 140.5218 | 7.4 | 1.2 | 4.0 | 10.1 | 18.2 | 0.09 | 1.6 | 7 | 3.7 | 0.0014 | 0.018 | -
| A-2 | 37.5673 | 140.3946 | 7.4 | <0.5 | 2.2 | 10.9 | 10.9 | 0.06 | 0.9 | 1 | 1.1 | N.D.(0.0011) | 0.0046 | -
| B-2 | 37.8121 | 140.5058 | 7.4 | <0.5 | 3.5 | 11.0 | 19.3 | 0.10 | 1.6 | 4 | 3.2 | N.D.(0.0013) | 0.022 | -
| B-3 | 37.8182 | 140.4679 | 8.3 | <0.5 | 3.0 | 12.0 | 8.6 | 0.05 | 1.3 | 5 | 3.1 | N.D.(0.00097) | 0.0043 | -
Uda River | C-6 | 37.7764 | 140.8877 | 7.5 | <0.5 | 1.6 | 10.9 | 9.6 | 0.05 | 0.7 | <1 | 0.9 | N.D.(0.0012) | 0.0044 | 0.00054
Mano River | D-4 a | 37.7308 | 140.9081 | 7.3 | <0.5 | 1.7 | 11.4 | 10.5 | 0.06 | 0.9 | <1 | 0.6 | N.D.(0.0012) | 0.0044 | 0.00072
Niida River | E-2 a | 37.664 | 140.9447 | 7.4 | <0.5 | 2.1 | 11.2 | 7.3 | 0.04 | 0.8 | 2 | 1.8 | N.D.(0.0014) | 0.015 | 0.0014
Ota River | F-1 | 37.5975 | 140.9252 | 7.3 | <0.5 | 2.1 | 10.8 | 5.2 | 0.03 | 0.9 | <1 | 0.9 | 0.0065 | 0.10 | 0.0030
Lake Hayama (Mano Dam) | G-1(Surface layer) | 37.7348 | 140.8102 | 7.3 | <0.5 | 3.4 | 9.3 | 7.1 | 0.04 | 1.6 | 3 | 2.4 | N.D.(0.0011) | 0.018 | -
| G-1(Bottom layer) | 37.7348 | 140.8102 | 7.3 | <0.5 | 2.8 | 9.7 | 7.6 | 0.04 | 1.5 | 1 | 1.7 | 0.0011 | 0.020 | 0.00062
| G-2(Surface layer) | 37.7267 | 140.8223 | 7.3 | 0.5 | 3.4 | 8.8 | 7.2 | 0.04 | 1.7 | 2 | 2.2 | N.D.(0.0013) | 0.0098 | -
| G-2(Bottom layer) | 37.7267 | 140.8223 | 7.3 | 0.8 | 3.8 | 8.8 | 7.3 | 0.04 | 2.0 | 2 | 2.2 | N.D.(0.0013) | 0.011 | -
| G-4 | 37.7382 | 140.8035 | 7.4 | <0.5 | 2.1 | 10.5 | 7.6 | 0.04 | 1.2 | <1 | 0.5 | N.D.(0.0013) | 0.0086 | -
Lake Akimoto | H-1(Surface layer) | 37.6575 | 140.1264 | 7.2 | 0.7 | 3.9 | 9.0 | 5.5 | 0.03 | 1.5 | 2 | 1.0 | N.D.(0.0011) | 0.0078 | -
| H-1(Bottom layer) | 37.6575 | 140.1264 | 7.0 | <0.5 | 3.3 | 8.2 | 5.4 | 0.03 | 1.4 | 3 | 2.0 | N.D.(0.0011) | 0.0052 | 0.00092
| H-2(Surface layer) | 37.6616 | 140.1226 | 7.0 | 0.8 | 3.7 | 9.2 | 5.9 | 0.03 | 1.9 | 3 | 2.4 | N.D.(0.0011) | 0.0087 | -
| H-2(Bottom layer) | 37.6616 | 140.1226 | 7.0 | <0.5 | 3.7 | 8.6 | 5.5 | 0.03 | 1.6 | 4 | 3.1 | N.D.(0.0013) | 0.018 | -
Lake Inawashiro | J-1(Surface layer) | 37.4203 | 140.1008 | 7.2 | <0.5 | 1.6 | 9.6 | 11.0 | 0.06 | 0.9 | <1 | 0.4 | N.D.(0.0011) | 0.0038 | -
| J-1(Bottom layer) | 37.4203 | 140.1008 | 7.2 | 0.6 | 1.7 | 9.3 | 11.2 | 0.06 | 0.9 | <1 | 0.5 | N.D.(0.0012) | 0.0041 | 0.00083
Off the mouth of the Abukuma River (Sea Area in front of the mouth of the Abukuma River) | K-3(Surface layer) | 38.0458 | 140.9518 | 8.0 | 0.7 | 1.8 | 8.3 | 4250 | 27.19 | 1.1 | 4 | 2.1 | N.D.(0.0012) | 0.0077 | -
| K-3(Bottom layer) | 38.0458 | 140.9518 | 8.0 | 0.7 | 1.2 | 7.5 | 4950 | 33.26 | 1.1 | 16 | 6.1 | N.D.(0.0012) | 0.0080 | 0.00084
Off Soma City (Matsukawaura) | L-2 | 37.8155 | 140.9763 | 8.0 | 0.6 | 2.0 | 8.6 | 4440 | 28.46 | 1.2 | 7 | 2.6 | N.D.(0.0014) | 0.0087 | 0.00088
Off Iwaki City (Hisanohama) | M-2(Surface layer) | 37.1996 | 141.0853 | 8.1 | 0.7 | 1.4 | 7.9 | 5070 | 33.06 | 1.0 | 2 | 0.9 | N.D.(0.0011) | 0.0040 | -
| M-2(Bottom layer) | 37.1996 | 141.0853 | 8.1 | 0.5 | 1.4 | 7.4 | 5170 | 33.61 | 0.9 | 2 | 0.8 | N.D.(0.0011) | 0.0024 | 0.00083
Note) N.D. means to be below the detection limit and figures in parentheses show the detection limit.

## 2020fall_sediments
○ Results (sediments)
Locations |  |  |  | 2020 October Survey
|  | Latitude | Longitude |  |  | Water content |  |  |  | Grain size distribution
|  |  |  | pH | Redox potential |  | IL | TOC | Soil particle density | Gravel | Coarse sand | Medium sand | Fine sand | Silt | Clay | Median grain diameter | Maximum grain diameter | Cs-134 | Cs-137 | Sr-90
[5 empty] | EN.H.E |  |  |  |  | (2-75mm) | (0.85-2mm) | (0.25-0.85mm) | (0.075-0.25mm) | (0.005-0.075mm) | (Less than 0.005mm)
[5 empty] | (mV) | (％) | (％) | (mg/g-dry) | (g/cm3) | (％) | (％) | (％) | (％) | (％) | (％) | (mm) | (mm) | (Bq/kg-dry) | (Bq/kg-dry) | (Bq/kg-dry)
Abukuma River System | A-1 | 37.621 | 140.5218 | 7.1 | 10 | 43.7 | 5.2 | 16.8 | 2.667 | 0.0 | 0.2 | 27.5 | 27.7 | 24.6 | 20.0 | 0.12 | 4.8 | 25 | 450 | 0.21
| A-2 | 37.5673 | 140.3946 | 7.5 | 380 | 19.0 | 1.6 | 2.7 | 2.735 | 20.7 | 35.8 | 38.4 | 3.8 | 1.3 |  | 0.98 | 9.5 | 4.4 | 85 | -
| B-2 | 37.8121 | 140.5058 | 7.4 | 315 | 24.2 | 1.9 | 2.3 | 2.712 | 0.3 | 1.5 | 52.0 | 38.9 | 3.5 | 3.8 | 0.26 | 9.5 | 6.2 | 96 | -
| B-3 | 37.8182 | 140.4679 | 7.6 | 415 | 18.1 | 1.2 | 2.1 | 2.633 | 43.1 | 43.6 | 12.9 | 0.3 | 0.1 |  | 1.8 | 9.5 | 1.9 | 42 | -
Uda River | C-6 | 37.7764 | 140.8877 | 7.6 | 421 | 43.8 | 0.8 | 1.9 | 2.704 | 35.6 | 41.1 | 21.9 | 1.0 | 0.4 |  | 1.5 | 4.8 | 2.1 | 42 | 0.30
Mano River | D-4 a | 37.7308 | 140.9081 | 7.5 | 419 | 18.7 | 1.8 | 3.7 | 2.717 | 22.0 | 36.0 | 38.5 | 2.2 | 1.3 |  | 1.0 | 9.5 | 6.4 | 110 | 0.65
Niida River | E-2 a | 37.664 | 140.9447 | 7.2 | 336 | 15.5 | 1.6 | 2.9 | 2.687 | 19.2 | 32.3 | 35.2 | 9.0 | 1.5 | 2.8 | 0.88 | 4.8 | 16 | 340 | 0.17
Ota River | F-1 | 37.5975 | 140.9252 | 7.3 | 343 | 21.4 | 1.8 | 2.9 | 2.659 | 2.9 | 7.9 | 69.1 | 14.6 | 2.0 | 3.5 | 0.41 | 4.8 | 28 | 570 | 0.82
Lake Hayama (Mano Dam) | G-1 | 37.7348 | 140.8102 | 7.3 | 83 | 50.8 | 10.8 | 29.1 | 2.618 | - | 0.0 | 1.7 | 35.9 | 44.5 | 17.9 | 0.053 | 2.0 | 70 | 1400 | 2.2
| G-2 | 37.7267 | 140.8223 | 7.1 | 96 | 39.1 | 7.0 | 17.8 | 2.636 | 2.1 | 4.9 | 21.5 | 25.0 | 29.1 | 17.4 | 0.094 | 9.5 | 77 | 1600 | -
| G-4 | 37.7382 | 140.8035 | 7.6 | 407 | 24.7 | 2.9 | 2.4 | 2.707 | 12.0 | 47.2 | 32.9 | 4.6 | 0.8 | 2.5 | 1.0 | 9.5 | 15 | 300 | -
Lake Akimoto | H-1 | 37.6575 | 140.1264 | 6.7 | 41 | 64.8 | 9.1 | 31.7 | 2.564 | - | 0.0 | 0.1 | 0.2 | 54.6 | 45.1 | 0.0062 | 2.0 | 30 | 700 | 1.2
| H-2 | 37.6616 | 140.1226 | 6.7 | 10 | 74.0 | 12.0 | 43.5 | 2.486 | 0.0 | 0.1 | 0.1 | 0.5 | 37.4 | 61.9 | 0.0024 | 4.8 | 36 | 660 | -
Lake Inawashiro | J-1 | 37.4203 | 140.1008 | 6.2 | 391 | 23.2 | 0.8 | 2.3 | 2.753 | 0.3 | 1.0 | 65.3 | 32.3 | 1.1 |  | 0.30 | 9.5 | 1.8 | 32 | 0.14
Off the mouth of the Abukuma River (Sea Area in front of the mouth of the Abukuma River) | K-3 | 38.0458 | 140.9518 | 7.7 | 215 | 30.5 | 3.8 | 5.1 | 2.705 | - | 0.1 | 0.7 | 51.7 | 36.2 | 11.3 | 0.080 | 2.0 | 6.6 | 120 | N.D.(0.13)
Off Soma City (Matsukawaura) | L-2 | 37.8155 | 140.9763 | 7.7 | 213 | 22.8 | 2.4 | 4.0 | 2.704 | 0.8 | 2.3 | 46.4 | 38.0 | 7.3 | 5.2 | 0.25 | 4.8 | 4.2 | 87 | N.D.(0.12)
Off Iwaki City (Hisanohama) | M-2 | 37.1996 | 141.0853 | 7.8 | 290 | 22.1 | 1.8 | 1.7 | 2.771 | - | 1.1 | 2.4 | 93.1 | 0.9 | 2.5 | 0.16 | 2.0 | 1.4 | 25 | N.D.(0.13)
Note) N.D. means to be below the detection limit and figures in parentheses show the detection limit.

## 2020fall_aquatic organisms
○ Results (aquatic organisms)
Location |  | Sampling point | Sampling date | Division | Class | Order | Family | Scientific name | English name | Population | Sample weight (kg-wet) | Note |  |  | Radioactive cesium (Bq/kg-wet) |  |  | Sr-90 （Bq/kg-wet)
[12 empty] | Growth stage | Stomach contents | Measurement site | Total | Cs-134 | Cs-137
Abukuma River System | A-1 | The main stream of the Abukuma River | 2020-10-22 | Vertebrata | Osteichthyes | Siluriformes | Ictaluridae | Ictalurus punctatus | Channel catfish | 7 | 3.6 | Immature fish | Empty stomach | Viscera removed | 7.6 | N.D.(1.3) | 7.6 | -
| A-2 | Harase River | 2020-10-21 | Algae/plant | - | - | - | - | Riverbed Deposits (Include algae) | - | 0.016 | - | - | - | 71 | N.D.(4.7) | 71 | -
|  |  |  | Arthropoda | Insecta | Plecoptera | Perlidae | Oyamia lugubris | Oyamia lugubris | 18 | 0.0059 | Larva | - | - | N.D. | N.D.(3.4) | N.D.(1.9) | -
|  |  |  | Arthropoda | Insecta | Odonata | Corduliidae | Macromia amphigena amphigena | Macromia amphigena | 93 | 0.044 | Larva(Dragonfly larva) | - | - | 12 | N.D.(2.3) | 12 | -
|  |  |  | Arthropoda | Insecta | Odonata | Cordulegastridae | Anotogaster sieboldii | Anotogester sieboldii
|  |  |  | Arthropoda | Insecta | Odonata | Gomphidae | Melligomphus viridicostus | Melligomphus viridicostus
|  |  |  | Arthropoda | Insecta | Odonata | Gomphidae | Sieboldius albardae | Sieboldius albardae
|  |  |  | Arthropoda | Insecta | Odonata | Gomphidae | Davidius sp. | Davidius
|  |  |  | Arthropoda | Insecta | Odonata | Gomphidae | Asiagomphus melaenops | Asiagomphus melaenops
|  |  |  | Arthropoda | Insecta | Megaloptera | Corydalidae | Protohermes grandis | Protohermes grandis | 23 | 0.0091 | Larva | - | - | 3.8 | N.D.(3.8) | 3.8 | -
|  |  |  | Vertebrata | Osteichthyes | Salmoniformes | Salmonidae | Oncorhynchus masou | Yamame trout | 2 | 0.49 | Mature fish | Empty stomach | Viscera removed | 15 | N.D.(1.3) | 15 | -
|  |  |  | Coarse Particulate Organic Matter | - | - | - | - | Bottom fallen leaves | - | 0.24 | - | - | - | 9.0 | N.D.(1.7) | 9.0 | -
| B-2 | The main stream of the Abukuma River | 2020-10-21 | Vertebrata | Osteichthyes | Cypriniformes | Cyprinidae | Tribolodon hakonensis | Japanese dace | 8 | 2.4 | Mature fish | Obscure digesta | Viscera removed | 5.9 | N.D.(1.3) | 5.9 | 0.22
|  |  |  | Vertebrata | Osteichthyes | Cypriniformes | Cyprinidae | Cyprinus carpio | Common carp | 1 | 5.1 | Mature fish | Obscure digesta | Viscera removed | 6.5 | N.D.(0.99) | 6.5 | 0.38
|  |  |  | Vertebrata | Osteichthyes | Salmoniformes | Osmeridae | Plecoglossus altivelis altivelis | Sweetfish | 2 | 0.27 | Mature fish | - | - | 3.0 | N.D.(1.0) | 3.0 | -
|  |  |  | Vertebrata | Osteichthyes | Perciformes | Centrarchidae | Micropterus salmoides | Largemouth bass | 1 | 0.056 | Immature fish | - | - | 7.3 | N.D.(3.0) | 7.3 | -
|  |  |  | Vertebrata | Osteichthyes | Perciformes | Centrarchidae | Micropterus dolomieu | Small mouth bass | 3 | 4.2 | Mature fish | Empty stomach | Viscera removed | 7.7 | N.D.(1.4) | 7.7 | 0.18
|  |  |  | Vertebrata | Osteichthyes | Siluriformes | Ictaluridae | Ictalurus punctatus | Channel catfish | 2 | 5.1 | Mature fish | Empty stomach | Viscera removed | 7.6 | N.D.(1.3) | 7.6 | -
| B-3 | Surikami River | 2020-10-23 | Algae/plant | - | - | - | - | Riverbed Deposits (Include algae) | - | 0.020 | - | - | - | 51 | N.D.(5.4) | 51 | -
|  |  |  | Arthropoda | Insecta | Trichoptera | Stenopsychidae | Stenopsyche marmorata | Stenopsyche marmorata | 148 | 0.032 | Larva | - | - | 10 | N.D.(3.4) | 10 | -
|  |  |  | Vertebrata | Osteichthyes | Cypriniformes | Cyprinidae | Opsariichthys platypus | Pale chub | 12 | 0.10 | Immature fish | - | - | 3.2 | N.D.(1.4) | 3.2 | -
|  |  |  | Vertebrata | Osteichthyes | Cypriniformes | Cyprinidae | Candidia temminckii | Dark chub | 13 | 0.089 | Immature fish,Mature fish | - | - | 2.5 | N.D.(1.4) | 2.5 | -
|  |  |  | Vertebrata | Osteichthyes | Cypriniformes | Cyprinidae | Cyprinus carpio | Common carp | 1 | 2.6 | Mature fish | Obscure digesta | Viscera removed | 6.3 | N.D.(1.5) | 6.3 | 0.34
|  |  |  | Vertebrata | Osteichthyes | Cypriniformes | Cyprinidae | Hemibarbus barbus | Hemibarbus barbus | 1 | 0.020 | Immature fish | - | - | 4.8 | N.D.(2.0) | 4.8 | -
|  |  |  | Vertebrata | Osteichthyes | Salmoniformes | Salmonidae | Oncorhynchus masou | Yamame trout | 1 | 0.021 | Immature fish | - | - | 1.4 | N.D.(2.1) | 1.4 | -
|  |  |  | Coarse Particulate Organic Matter | - | - | - | - | Bottom fallen leaves | - | 0.23 | - | - | - | 4.1 | N.D.(1.7) | 4.1 | -
*1: Organisms were collected in or around the targeted water areas.
*2: When multiple types of aquatic organisms were collected, a sample was prepared by mixing them.
*3: For a sample made of multiple types of aquatic organisms, the English name of the dominant one largest in number is underlined.
*4: Basically, measurement was conducted for all organism samples. Viscera (stomach and bowels) were removed for the measurement when possible so that undigested food and sediments, etc. in the digestive system would be excluded.
*5: Plankton (suspended algae) is the residue remaining after the filtration of lake water or seawater with a plankton net (40μm-mesh).
*6: River bottom materials (incl. algae) are algae, etc. that were scratched off stones with a brush, etc. and may include very fine particles such as inorganic silt and clay.
*7: N.D. means to be below the detection limit and figures in parentheses show the detection limit.
*8: Activity concentrations include counting errors, but the details are omitted here.
Location |  | Sampling point | Sampling date | Division | Class | Order | Family | Scientific name | English name | Population | Sample weight (kg-wet) | Note |  |  | Radioactive cesium (Bq/kg-wet) |  |  | Sr-90 （Bq/kg-wet)
[12 empty] | Growth stage | Stomach contents | Measurement site | Total | Cs-134 | Cs-137
Uda River | C-6 | The main stream of the Uda River | 2020-10-24 | Algae/plant | - | - | - | - | Riverbed Deposits (Include algae) | - | 0.0038 | - | - | - | 150 | N.D.(12) | 150 | -
|  |  |  | Vertebrata | Osteichthyes | Cypriniformes | Cyprinidae | Tribolodon hakonensis | Japanese dace | 5 | 0.16 | Immature fish,Mature fish | - | - | 3.3 | N.D.(0.98) | 3.3 | -
|  |  |  | Vertebrata | Osteichthyes | Cypriniformes | Cyprinidae | Carassius auratus | Carassius auratus langsdorfii | 1 | 0.012 | Immature fish | - | - | 28 | N.D.(5.0) | 28 | -
|  |  |  | Vertebrata | Osteichthyes | Cypriniformes | Cyprinidae | Cyprinus carpio | Common carp | 1 | 0.0084 | Immature fish | - | - | 13 | N.D.(8.6) | 13 | -
|  |  |  | Vertebrata | Osteichthyes | Cypriniformes | Cyprinidae | Gnathopogon elongatus elongatus | Gnathopogon elongatus elongatus | 20 | 0.079 | Immature fish,Mature fish | - | - | 3.8 | N.D.(2.4) | 3.8 | -
|  |  |  | Coarse Particulate Organic Matter | - | - | - | - | Bottom fallen leaves | - | 0.20 | - | - | - | 8.3 | N.D.(0.76) | 8.3 | -
Mano River | D-3 | The main stream of the Mano River | 2020-10-24 | Arthropoda | Malacostraca | Decapoda | Cambaridae | Procambarus clarkii | Red swamp crawfish | 2 | 0.066 | Imago | - | - | 10 | N.D.(1.8) | 10 | -
|  |  |  | Vertebrata | Osteichthyes | Cypriniformes | Cyprinidae | Cyprinus carpio | Common carp | 1 | 0.050 | Immature fish | Obscure digesta | Viscera removed | 4.1 | N.D.(2.3) | 4.1 | -
|  |  |  | Vertebrata | Osteichthyes | Perciformes | Gobiidae | Tridentiger brevispinis | Dusky tripletooth goby | 1 | 0.014 | Mature fish | - | - | 7.7 | N.D.(3.5) | 7.7 | -
| D-4 b | The main stream of the Mano River | 2020-10-24 | Algae/plant | - | - | - | - | Riverbed Deposits (Include algae) | - | 0.0075 | - | - | - | 85 | N.D.(6.3) | 85 | -
|  |  |  | Vertebrata | Osteichthyes | Cypriniformes | Cyprinidae | Tribolodon hakonensis | Japanese dace | 20 | 0.092 | Immature fish | - | - | 13.3 | 1.3 | 12 | -
|  |  |  | Vertebrata | Osteichthyes | Cypriniformes | Cyprinidae | Pseudogobio esocinus esocinus | Pseudogobio esocinus esocinus | 2 | 0.019 | Immature fish,Mature fish | - | - | 9.3 | N.D.(2.5) | 9.3 | -
|  |  |  | Vertebrata | Osteichthyes | Salmoniformes | Salmonidae | Oncorhynchus keta | Salmon | 1 | 3.0 | Mature fish | Empty stomach | Viscera removed | N.D. | N.D.(0.33) | N.D.(0.30) | 0.030
|  |  |  | Vertebrata | Osteichthyes | Perciformes | Centrarchidae | Micropterus dolomieu | Small mouth bass | 8 | 0.12 | Immature fish | - | - | 8.7 | N.D.(1.6) | 8.7 | -
|  |  |  | Coarse Particulate Organic Matter | - | - | - | - | Bottom fallen leaves | - | 0.21 | - | - | - | 27.2 | 1.2 | 26 | -
| D-5 | The main stream of the Mano River | 2020-10-24 | Vertebrata | Osteichthyes | Cypriniformes | Cyprinidae | Carassius auratus | Carassius auratus langsdorfii | 3 | 0.16 | Mature fish | Obscure digesta | Viscera removed | 8.5 | N.D.(1.7) | 8.5 | -
|  |  |  | Vertebrata | Osteichthyes | Salmoniformes | Salmonidae | Oncorhynchus masou | Yamame trout | 2 | 0.053 | Immature fish | - | - | 11 | N.D.(1.8) | 11 | -
Niida River | E-2 b | The main stream of the Niida River | 2020-10-24 | Algae/plant | - | - | - | - | Riverbed Deposits (Include algae) | - | 0.0086 | - | - | - | 536 | 26 | 510 | -
|  |  |  | Arthropoda | Insecta | Odonata | Corduliidae | Macromia amphigena amphigena | Macromia amphigena | 88 | 0.026 | Larva(Dragonfly larva) | - | - | 19 | N.D.(3.3) | 19 | -
|  |  |  | Arthropoda | Insecta | Odonata | Gomphidae | Stylogomphus suzukii | Stylogomphus suzukii
|  |  |  | Arthropoda | Insecta | Odonata | Gomphidae | Sieboldius albardae | Sieboldius albardae
|  |  |  | Arthropoda | Insecta | Odonata | Gomphidae | Davidius sp. | Davidius
|  |  |  | Arthropoda | Insecta | Odonata | Gomphidae | Asiagomphus melaenops | Asiagomphus melaenops
|  |  |  | Arthropoda | Malacostraca | Decapoda | Cambaridae | Procambarus clarkii | Red swamp crawfish | 1 | 0.017 | Imago | - | - | 25 | N.D.(5.6) | 25 | -
|  |  |  | Arthropoda | Malacostraca | Decapoda | Atyidae | Paratya improvisa | Freshwater shrimp | 82 | 0.018 | Juvenile,Imago | - | - | 32 | N.D.(5.8) | 32 | -
|  |  |  | Vertebrata | Osteichthyes | Cypriniformes | Cyprinidae | Tribolodon hakonensis | Japanese dace | 11 | 0.14 | Immature fish,Mature fish | - | - | 22 | N.D.(2.1) | 22 | -
|  |  |  | Vertebrata | Osteichthyes | Cypriniformes | Cyprinidae | Candidia temminckii | Dark chub | 13 | 0.10 | Immature fish,Mature fish | - | - | 16 | N.D.(1.5) | 16 | -
|  |  |  | Vertebrata | Osteichthyes | Cypriniformes | Cyprinidae | Carassius auratus | Carassius auratus langsdorfii | 1 | 0.078 | Mature fish | Obscure digesta | Viscera removed | 22 | N.D.(2.2) | 22 | -
|  |  |  | Vertebrata | Osteichthyes | Cypriniformes | Cyprinidae | Cyprinus carpio | Common carp | 1 | 0.097 | Immature fish | Obscure digesta | Viscera removed | 19 | N.D.(3.1) | 19 | -
|  |  |  | Vertebrata | Osteichthyes | Cypriniformes | Cyprinidae | Gnathopogon elongatus elongatus | Gnathopogon elongatus elongatus | 7 | 0.034 | Immature fish,Mature fish | - | - | 16 | N.D.(3.9) | 16 | -
|  |  |  | Vertebrata | Osteichthyes | Siluriformes | Siluridae | Silurus asotus | Amur catfish | 1 | 0.067 | Immature fish | Empty stomach | Viscera removed | 19 | N.D.(3.6) | 19 | -
|  |  |  | Coarse Particulate Organic Matter | - | - | - | - | Bottom fallen leaves | - | 0.24 | - | - | - | 61.4 | 2.4 | 59 | -
| E-3 | The main stream of the Niida River | 2020-10-24 | Vertebrata | Osteichthyes | Salmoniformes | Osmeridae | Plecoglossus altivelis altivelis | Sweetfish | 11 | 0.34 | Immature fish,Mature fish | - | - | 50.4 | 2.4 | 48 | -
*1: Organisms were collected in or around the targeted water areas.
*2: When multiple types of aquatic organisms were collected, a sample was prepared by mixing them.
*3: For a sample made of multiple types of aquatic organisms, the English name of the dominant one largest in number is underlined.
*4: Basically, measurement was conducted for all organism samples. Viscera (stomach and bowels) were removed for the measurement when possible so that undigested food and sediments, etc. in the digestive system would be excluded.
*5: Plankton (suspended algae) is the residue remaining after the filtration of lake water or seawater with a plankton net (40μm-mesh).
*6: River bottom materials (incl. algae) are algae, etc. that were scratched off stones with a brush, etc. and may include very fine particles such as inorganic silt and clay.
*7: N.D. means to be below the detection limit and figures in parentheses show the detection limit.
*8: Activity concentrations include counting errors, but the details are omitted here.
Location |  | Sampling point | Sampling date | Division | Class | Order | Family | Scientific name | English name | Population | Sample weight (kg-wet) | Note |  |  | Radioactive cesium (Bq/kg-wet) |  |  | Sr-90 （Bq/kg-wet)
[12 empty] | Growth stage | Stomach contents | Measurement site | Total | Cs-134 | Cs-137
Ota River | F-1 | The main stream of the Ota River | 2020-10-25 | Algae/plant | - | - | - | - | Riverbed Deposits (Include algae) | - | 0.0047 | - | - | - | 383 | 23 | 360 | -
|  |  |  | Arthropoda | Insecta | Plecoptera | Perlidae | Oyamia lugubris | Oyamia lugubris | 394 | 0.020 | Larva | - | - | 23 | N.D.(5.8) | 23 | -
|  |  |  | Arthropoda | Insecta | Plecoptera | Perlidae | Kamimuria tibialis | Kamimura tibialis
|  |  |  | Arthropoda | Insecta | Odonata | Corduliidae | Macromia amphigena amphigena | Macromia amphigena | 36 | 0.013 | Larva(Dragonfly larva) | - | - | 72 | N.D.(7.2) | 72 | -
|  |  |  | Arthropoda | Insecta | Odonata | Cordulegastridae | Anotogaster sieboldii | Anotogester sieboldii
|  |  |  | Arthropoda | Insecta | Odonata | Gomphidae | Stylogomphus suzukii | Stylogomphus suzukii
|  |  |  | Arthropoda | Insecta | Odonata | Gomphidae | Melligomphus viridicostus | Melligomphus viridicostus
|  |  |  | Arthropoda | Insecta | Odonata | Gomphidae | Sieboldius albardae | Sieboldius albardae
|  |  |  | Arthropoda | Insecta | Odonata | Gomphidae | Davidius sp. | Davidius
|  |  |  | Arthropoda | Insecta | Odonata | Gomphidae | Asiagomphus melaenops | Asiagomphus melaenops
|  |  |  | Arthropoda | Insecta | Odonata | Aeshnidae | Anax parthenope julius | Anax parthenope julius
|  |  |  | Arthropoda | Insecta | Odonata | Aeshnidae | Boyeria maclachlani | Boyeria maclachlani
|  |  |  | Arthropoda | Insecta | Megaloptera | Corydalidae | Protohermes grandis | Protohermes grandis | 76 | 0.028 | Larva | - | - | 38 | N.D.(4.4) | 38 | -
|  |  |  | Arthropoda | Malacostraca | Decapoda | Atyidae | Paratya improvisa | Freshwater shrimp | 254 | 0.034 | Juvenile,Imago | - | - | 110 | N.D.(6.0) | 110 | -
|  |  |  | Vertebrata | Osteichthyes | Cypriniformes | Cyprinidae | Tribolodon hakonensis | Japanese dace | 13 | 0.086 | Immature fish | - | - | 221 | 11 | 210 | -
|  |  |  | Vertebrata | Osteichthyes | Perciformes | Gobiidae | Rhinogobius fluviatilis | Rhinogobius fluviatilis | 11 | 0.043 | Mature fish | - | - | 190 | 10 | 180 | -
|  |  |  | Vertebrata | Amphibia | Anura | Lithobates | Lithobates catesbeianus | American bullfrog | 1 | 0.50 | Imago | - | - | 239.7 | 9.7 | 230 | -
|  |  |  | Coarse Particulate Organic Matter | - | - | - | - | Bottom fallen leaves | - | 0.23 | - | - | - | 39.7 | 1.7 | 38 | -
| F-3 | The main stream of the Ota River | 2020-10-25 | Vertebrata | Osteichthyes | Cypriniformes | Cyprinidae | Cyprinus carpio | Common carp | 2 | 2.3 | Mature fish | Obscure digesta | Viscera removed | 53.4 | 2.4 | 51 | 1.1
|  |  |  | Vertebrata | Osteichthyes | Salmoniformes | Osmeridae | Plecoglossus altivelis altivelis | Sweetfish | 4 | 0.18 | Mature fish | Obscure digesta | Viscera removed | 252 | 12 | 240 | -
| F-5 | The main stream of the Ota River | 2020-10-24 | Vertebrata | Osteichthyes | Anguilliformes | Anguillidae | Anguilla japonica | Japanese eel | 4 | 1.1 | Immature fish,Mature fish | Empty stomach | Viscera removed | 43.7 | 1.7 | 42 | -
|  |  |  | Vertebrata | Osteichthyes | Cypriniformes | Cyprinidae | Tribolodon hakonensis | Japanese dace | 2 | 0.55 | Mature fish | Obscure digesta | Viscera removed | 42.8 | 2.8 | 40 | -
|  |  |  | Vertebrata | Osteichthyes | Cypriniformes | Cyprinidae | Carassius auratus | Carassius auratus langsdorfii | 1 | 0.16 | Mature fish | Obscure digesta | Viscera removed | 26 | N.D.(2.4) | 26 | -
|  |  |  | Vertebrata | Osteichthyes | Cypriniformes | Cyprinidae | Cyprinus carpio | Common carp | 1 | 3.6 | Mature fish | Obscure digesta | Viscera removed | 51.6 | 2.6 | 49 | -
|  |  | 2020-10-25 | Vertebrata | Osteichthyes | Siluriformes | Siluridae | Silurus asotus | Amur catfish | 1 | 1.5 | Mature fish | Common prawn | Viscera removed | 114.2 | 4.2 | 110 | -
*1: Organisms were collected in or around the targeted water areas.
*2: When multiple types of aquatic organisms were collected, a sample was prepared by mixing them.
*3: For a sample made of multiple types of aquatic organisms, the English name of the dominant one largest in number is underlined.
*4: Basically, measurement was conducted for all organism samples. Viscera (stomach and bowels) were removed for the measurement when possible so that undigested food and sediments, etc. in the digestive system would be excluded.
*5: Plankton (suspended algae) is the residue remaining after the filtration of lake water or seawater with a plankton net (40μm-mesh).
*6: River bottom materials (incl. algae) are algae, etc. that were scratched off stones with a brush, etc. and may include very fine particles such as inorganic silt and clay.
*7: N.D. means to be below the detection limit and figures in parentheses show the detection limit.
*8: Activity concentrations include counting errors, but the details are omitted here.
Location |  | Sampling point | Sampling date | Division | Class | Order | Family | Scientific name | English name | Population | Sample weight (kg-wet) | Note |  |  | Radioactive cesium (Bq/kg-wet) |  |  | Sr-90 （Bq/kg-wet)
[12 empty] | Growth stage | Stomach contents | Measurement site | Total | Cs-134 | Cs-137
Lake Hayama | G-1 G-2 G-3 | In the lake | 2020-10-26 | Algae/plant | - | - | - | - | Plankton (Planktonic algae) | - | 0.026 | - | - | - | N.D. | N.D.(1.6) | N.D.(1.6) | -
|  |  |  | Vertebrata | Osteichthyes | Cypriniformes | Cyprinidae | Tribolodon hakonensis | Japanese dace | 9 | 0.012 | Immature fish | - | - | 9.6 | N.D.(6.8) | 9.6 | -
|  |  |  | Vertebrata | Osteichthyes | Perciformes | Centrarchidae | Lepomis macrochirus | Bluegill | 1 | 0.11 | Mature fish | Midge,Polyzoan dormant bud | Viscera removed | 15 | N.D.(1.6) | 15 | -
| G-4 | Inflowing rivers | 2020-10-26 | Algae/plant | - | - | - | - | Riverbed Deposits (Include algae) | - | 0.0033 | - | - | - | 71 | N.D.(16) | 71 | -
|  |  |  | Arthropoda | Insecta | Odonata | Corduliidae | Macromia amphigena amphigena | Macromia amphigena | 32 | 0.0071 | Larva(Dragonfly larva) | - | - | 31 | N.D.(9.4) | 31 | -
|  |  |  | Arthropoda | Insecta | Odonata | Cordulegastridae | Anotogaster sieboldii | Anotogester sieboldii
|  |  |  | Arthropoda | Insecta | Odonata | Gomphidae | Stylogomphus suzukii | Stylogomphus suzukii
|  |  |  | Arthropoda | Insecta | Odonata | Gomphidae | Sieboldius albardae | Sieboldius albardae
|  |  |  | Arthropoda | Insecta | Odonata | Gomphidae | Davidius sp. | Davidius
|  |  |  | Arthropoda | Insecta | Odonata | Aeshnidae | Boyeria maclachlani | Boyeria maclachlani
|  |  |  | Vertebrata | Osteichthyes | Cypriniformes | Cyprinidae | Tribolodon hakonensis | Japanese dace | 20 | 0.33 | Immature fish,Mature fish | - | - | 16 | N.D.(0.95) | 16 | -
|  |  |  | Vertebrata | Osteichthyes | Salmoniformes | Salmonidae | Oncorhynchus masou masou | Seema | 2 | 0.73 | Immature fish | Empty stomach | Viscera removed | 29.3 | 1.3 | 28 | -
|  |  |  | Vertebrata | Amphibia | Anura | Ranidae | Rana ornativentris | Montane brown frog | 4 | 0.12 | Imago | - | - | 61.0 | 4.0 | 57 | -
|  |  |  | Coarse Particulate Organic Matter | - | - | - | - | Bottom fallen leaves | - | 0.21 | - | - | - | 15 | N.D.(1.2) | 15 | -
Lake Akimoto | H-1 H-2 H-3 | In the lake | 2020-10-23 | Algae/plant | - | - | - | - | Plankton (Planktonic algae) | - | 0.019 | - | - | - | N.D. | N.D.(2.2) | N.D.(2.1) | -
|  |  | 2020-10-30 | Arthropoda | Malacostraca | Decapoda | Astacidae | Pacifastacus leniusculus trowbridgii | Signal crayfish | 10 | 0.45 | Imago | - | - | 16 | N.D.(1.7) | 16 | -
|  |  |  | Vertebrata | Osteichthyes | Cypriniformes | Cyprinidae | Tribolodon hakonensis | Japanese dace | 10 | 1.6 | Mature fish | Obscure digesta | Viscera removed | 18.2 | 1.2 | 17 | 0.58
|  |  |  | Vertebrata | Osteichthyes | Cypriniformes | Cyprinidae | Carassius auratus | Carassius auratus langsdorfii | 5 | 2.1 | Mature fish | Obscure digesta | Viscera removed | 16 | N.D.(1.2) | 16 | -
|  |  |  | Vertebrata | Osteichthyes | Cypriniformes | Cyprinidae | Hemibarbus barbus | Hemibarbus barbus | 4 | 2.7 | Mature fish | Obscure digesta | Viscera removed | 64.8 | 2.8 | 62 | -
|  |  |  | Vertebrata | Osteichthyes | Salmoniformes | Osmeridae | Hypomesus nipponensis | Japanese smelt | 30 | 0.15 | Immature fish,Mature fish | - | - | 14 | N.D.(0.90) | 14 | -
|  |  |  | Vertebrata | Osteichthyes | Salmoniformes | Salmonidae | Salvelinus leucomaenis | Char | 2 | 0.32 | Mature fish | Empty stomach | Viscera removed | 9.5 | N.D.(1.1) | 9.5 | -
|  |  |  | Vertebrata | Osteichthyes | Salmoniformes | Salmonidae | Oncorhynchus masou masou | Seema | 2 | 0.79 | Immature fish | Terrestrial insect | Viscera removed | 23.3 | 1.3 | 22 | -
|  |  |  | Vertebrata | Osteichthyes | Perciformes | Centrarchidae | Micropterus dolomieu | Small mouth bass | 8 | 1.7 | Immature fish | Caterpillar | Viscera removed | 35.6 | 1.6 | 34 | -
|  |  |  | Vertebrata | Osteichthyes | Siluriformes | Siluridae | Silurus asotus | Amur catfish | 2 | 1.1 | Mature fish | Empty stomach | Viscera removed | 39.9 | 1.9 | 38 | 0.74
Lake Inawashiro | I-1 I-2 (north lakeside) | Within the lake and Nagase River | 2020-10-22 | Vertebrata | Osteichthyes | Cypriniformes | Cyprinidae | Pseudorasbora parva | Stone moroko | 124 | 0.22 | Immature fish,Mature fish | - | - | 3.1 | N.D.(1.6) | 3.1 | -
|  |  |  | Vertebrata | Osteichthyes | Perciformes | Centrarchidae | Micropterus dolomieu | Small mouth bass | 1 | 0.011 | Immature fish | - | - | 7.8 | N.D.(6.4) | 7.8 | -
| J-1 (south lakeside) | Within the lake and around the Oninuma | 2020-10-22 | Algae/plant | - | - | - | - | Plankton (Planktonic algae) | - | 0.021 | - | - | - | N.D. | N.D.(2.1) | N.D.(1.8) | -
|  |  |  | Vertebrata | Osteichthyes | Cypriniformes | Cyprinidae | Tribolodon hakonensis | Japanese dace | 13 | 0.33 | Immature fish,Mature fish | - | - | 1.6 | N.D.(0.89) | 1.6 | -
|  |  | 2020-10-23 | Vertebrata | Osteichthyes | Salmoniformes | Salmonidae | Salvelinus leucomaenis | Char | 2 | 1.3 | Mature fish | Japanese smelt | Viscera removed | 27 | N.D.(1.8) | 27 | 0.12
|  |  | 2020-10-22 | Vertebrata | Osteichthyes | Salmoniformes | Salmonidae | Oncorhynchus masou masou | Seema | 3 | 1.6 | Immature fish | Empty stomach | Viscera removed | 24 | N.D.(1.1) | 24 | 0.081
|  |  |  | Vertebrata | Osteichthyes | Salmoniformes | Salmonidae | Oncorhynchus masou | Yamame trout | 18 | 0.41 | Immature fish | Salmon roe,Fish,Worm,Lepidoptera(larva) | Viscera removed | 1.4 | N.D.(0.67) | 1.4 | -
|  |  |  | Vertebrata | Osteichthyes | Perciformes | Centrarchidae | Micropterus dolomieu | Small mouth bass | 12 | 0.11 | Immature fish | - | - | 8.3 | N.D.(1.5) | 8.3 | -
|  |  | 2020-10-23 | Vertebrata | Osteichthyes | Perciformes | Centrarchidae | Micropterus dolomieu | Small mouth bass | 2 | 1.7 | Mature fish | Fish | Viscera removed | 23 | N.D.(1.3) | 23 | 0.34
|  |  | 2020-10-22 | Vertebrata | Amphibia | Anura | Ranidae | Rana japonica | Japanese brown frog | 4 | 0.086 | Imago | - | - | 3.4 | N.D.(0.94) | 3.4 | -
|  |  |  | Vertebrata | Amphibia | Anura | Glandirana | Glandirana rugosa | Wrinkled frog
*1: Organisms were collected in or around the targeted water areas.
*2: When multiple types of aquatic organisms were collected, a sample was prepared by mixing them.
*3: For a sample made of multiple types of aquatic organisms, the English name of the dominant one largest in number is underlined.
*4: Basically, measurement was conducted for all organism samples. Viscera (stomach and bowels) were removed for the measurement when possible so that undigested food and sediments, etc. in the digestive system would be excluded.
*5: Plankton (suspended algae) is the residue remaining after the filtration of lake water or seawater with a plankton net (40μm-mesh).
*6: River bottom materials (incl. algae) are algae, etc. that were scratched off stones with a brush, etc. and may include very fine particles such as inorganic silt and clay.
*7: N.D. means to be below the detection limit and figures in parentheses show the detection limit.
*8: Activity concentrations include counting errors, but the details are omitted here.
Location |  | Sampling point | Sampling date | Division | Class | Order | Family | Scientific name | English name | Population | Sample weight (kg-wet) | Note |  |  | Radioactive cesium (Bq/kg-wet) |  |  | Sr-90 （Bq/kg-wet)
[12 empty] | Growth stage | Stomach contents | Measurement site | Total | Cs-134 | Cs-137
Off the mouth of the Abukuma River | Surrounding water area off the mouth of the Abukuma River | Sea area in front of the Abukuma River Estuary | 2020-10-27 | Vertebrata | Osteichthyes | Pleuronectiformes | Pleuronectidae | Pleuronichthys cornutus | Ridged-eye flounder | 2 | 0.36 | Immature fish | Empty stomach | Viscera removed | 0.53 | N.D.(0.33) | 0.53 | -
|  |  |  | Vertebrata | Osteichthyes | Zeiformes | Zeidae | Zeus faber | John dory | 1 | 0.78 | Mature fish | Fish | Viscera removed | 13.50 | 0.50 | 13 | -
Off Soma City | L-1 L-2 L-3 | Matsukawaura Lagoon | 2020-10-24 | Mollusca | Bivalvia | Ostreoida | Ostreidae | Crassostrea gigas | Oyster | 12 | 0.20 | Imago | - | Molluscous part | 0.57 | N.D.(0.45) | 0.57 | -
|  |  |  | Mollusca | Bivalvia | Veneroida | Veneridae | Ruditapes philippinarum | Japanese littleneck | 30 | 0.12 | Imago | - | Molluscous part | 1.1 | N.D.(0.61) | 1.1 | -
|  |  | 2020-10-25 | Vertebrata | Osteichthyes | Scorpaeniformes | Hexagrammidae | Hexagrammos otakii | Fat greenling | 4 | 0.15 | Immature fish | Crab,Shrimp,Ragworm,Shellfish | Viscera removed | 0.67 | N.D.(0.44) | 0.67 | -
Off Iwaki City | M-1 M-2 M-3 | Offshore of Hisanohama | 2020-10-20 | Mollusca | Cephalopoda | Decapodiformes | Loliginidae | Loliolus japonica | Japanese squid | 60 | 0.23 | Juvenile | - | - | N.D. | N.D.(0.31) | N.D.(0.29) | -
|  |  |  | Vertebrata | Osteichthyes | Perciformes | Sparidae | Pagrus major | Red seabream | 2 | 2.1 | Immature fish,Mature fish | Empty stomach | Viscera removed | 0.84 | N.D.(0.34) | 0.84 | -
| M-4 | Hisanohama Coastal areas | 2020-11-25 | Algae/plant | Phaeophyceae | Laminariales | Laminariaceae | Eisenia bicyclis | Eisenia bicyclis | - | 0.30 | - | - | - | N.D. | N.D.(0.26) | N.D.(0.22) | -
|  |  |  | Mollusca | Gastropoda | Archaeogastropoda | Haliotidae | Haliotis sp. | Abalone | 3 | 0.33 | Imago | - | Molluscous part | 0.86 | N.D.(0.37) | 0.86 | -
|  |  | 2020-11-18 | Echinodermata | Echinoidea | Echinoida | Strongylocentrotidae | Strongylocentrotus nudus | Northern sea urchin | 5 | 0.76 | Imago | - | - | 1.7 | N.D.(0.48) | 1.7 | -
*1: Organisms were collected in or around the targeted water areas.
*2: When multiple types of aquatic organisms were collected, a sample was prepared by mixing them.
*3: For a sample made of multiple types of aquatic organisms, the English name of the dominant one largest in number is underlined.
*4: Basically, measurement was conducted for all organism samples. Viscera (stomach and bowels) were removed for the measurement when possible so that undigested food and sediments, etc. in the digestive system would be excluded.
*5: Plankton (suspended algae) is the residue remaining after the filtration of lake water or seawater with a plankton net (40μm-mesh).
*6: River bottom materials (incl. algae) are algae, etc. that were scratched off stones with a brush, etc. and may include very fine particles such as inorganic silt and clay.
*7: N.D. means to be below the detection limit and figures in parentheses show the detection limit.
*8: Activity concentrations include counting errors, but the details are omitted here.