## River
○River
Sampling point | [5 empty] | Sampling date | Weather |  |  | Water quality | [10 empty] | Sediment | [17 empty] | Surrounding environment (soil/herb/air dose) | [9 empty] | Surrounding environment (soil/herb/air dose) | [9 empty] | Remarks | Location |  | Location |  | Location |  | Location
[39 empty] | Left bank | [9 empty] | Right bank | [10 empty] | Water quality |  | Sediment |  | Surrounding Environment |  | Surrounding Environment
[39 empty] | Soil | [5 empty] | Herb |  |  |  | Soil | [5 empty] | Herb
[8 empty] | Air temperature | Full depth | General items | [7 empty] | Radioactive material concentrations (Bq/L) |  |  | General items | [14 empty] | Radioactive material concentrations (Bq/kg (dried mud)) |  |  | General items |  |  | Radioactive material concentrations (Bq/kg (dry)) |  |  | Radioactive material concentrations (Bq/kg) |  |  | Air dose | General items |  |  | Radioactive material concentrations (Bq/kg (dry)) |  |  | Radioactive material concentrations (Bq/kg) |  |  | Air dose | [5 empty] | Left bank |  | Right bank
No. | Water body |  |  | Point | Municipality |  |  | ℃ | m | Water temperature | Sampling depth | Color | Odor | Transparency | Electrical conductivity | SS | Turbidity | Radioactive iodine | Radioactive cesium |  | Mud temperature | Mud sampling depth | Color | Odor | Mechanical composition | [7 empty] | Mud content | Soil particle density | Property | Radioactive iodine | Radioactive cesium |  | Color | Odor | Property | Radioactive iodine | Radioactive cesium |  | Radioactive iodine | Radioactive cesium |  | （μSv/h） | Color | Odor | Property | Radioactive iodine | Radioactive cesium |  | Radioactive iodine | Radioactive cesium |  | （μSv/h）
[10 empty] | ℃ | m |  |  | cm | mS/m | mg/L |  | I-131 | Cs-134 | Cs-137 | ℃ | cm |  |  | Coarse gravel | Medium gravel | Fine gravel | Coarse sand | Medium sand | Fine sand | Silt | Clay | ％ | g/cm3 |  | I-131 | Cs-134 | Cs-137 |  |  |  | I-131 | Cs-134 | Cs-137 | I-131 | Cs-134 | Cs-137 |  |  |  |  | I-131 | Cs-134 | Cs-137 | I-131 | Cs-134 | Cs-137 |  |  | Longitude | Latitude | Longitude | Latitude | Longitude | Latitude | Longitude | Latitude
1 |  |  | Shishiorigawa River | Kinzanbashi Bridge | Kesennumashi City | 2011-10-04 | Clear | 8.1 | 0.4 | 8.7 | 0 | Colorless transparent | None | 100 or more | 61.9 | <1 | 0.2 | <1 | <1 | <1 | 9 | 5 | Brownish black | None | - | 44.8 | 41.7 | 11.2 | 0.9 | 0.2 | 1.2 |  | 79.3 | 2.71 | Gravel with sand | <30 | 100 | 110 | - | - | - | [6 empty] | 0.14 | Brownish black | None | Loamy | <30 | 810 | 980 | - | - | - | 0.16 |  | 38.9754 | 141.5585 | 38.9754 | 141.5585 | 38.9753 | 141.5585 | 38.9754 | 141.5586 | bar: I-131 to Cs-137
2 |  |  | Shishiorigawa River | Namiitabashi Bridge | Kesennumashi City | 2011-10-04 | Clear | 15.2 | 2.85 | 13.8 | 0 | Dark grayish yellow green | None | 100 or more | 1205 | 2 | 2.1 | <1 | <1 | <1 | 17.4 | 3 | Olive black | Seaweed | - | 6 | 4.3 | 3.6 | 7.8 | 16.7 | 30.6 | 31 | 39.4 | 2.588 | Silt with sand | <30 | 560 | 660 | - | - | - | [6 empty] | 0.06 | - | - | - | - | - | - | - | - | - | 0.05 |  | 38.913 | 141.5867 | 38.913 | 141.5867 | 38.9132 | 141.587 | 38.9131 | 141.5865 | bar: I-131 to Cs-137
3 |  |  | Okawa River | Tateyamaohashi Bridge | Kesennumashi City | 2011-10-04 | Clear | 20 | 0.8 | 12.8 | 0 | Colorless transparent | None | 100 or more | 41.1 | <1 | 0.8 | <1 | <1 | <1 | 13.1 | 10 | Olive black | None | - | 15.2 | 7.7 | 9.4 | 28.5 | 26.4 | 6.2 | 6.6 | 72.8 | 2.722 | Sand with gravel | <30 | 340 | 410 | Brownish black | Earth | Loamy | <30 | 420 | 510 | <30 | <10 | <10 | 0.14 | Brownish black | Earth | Loamy | <30 | 450 | 540 | <30 | <10 | <10 | 0.14 |  | 38.9029 | 141.556 | 38.9029 | 141.556 | 38.9031 | 141.5562 | 38.9026 | 141.556
4 |  |  | Okawa River | Kamiyamabashi Bridge | Kesennumashi City | 2011-10-04 | Sunny | 18 | 2.05 | 16.1 | 0 | Dark grayish yellow green | None | 100 or more | 1523 | 2 | 3 | <1 | <1 | <1 | 17.2 | 10 | Black | Mineral oil | - | 2.3 | 0.9 | 3.1 | 52.3 | 25 | 6.8 | 9.6 | 70.4 | 2.681 | Silt with sand | <30 | 400 | 460 | Olive black | None | Sandy | <30 | 390 | 460 | <30 | 11 | 21 | 0.11 | Olive black | None | Sandy | <30 | 610 | 780 | <30 | <10 | <10 | 0.11 |  | 38.8905 | 141.5699 | 38.8905 | 141.5699 | 38.8907 | 141.5696 | 38.8903 | 141.5698
5 |  |  | Okawa River | Okawa River Estuary | Kesennumashi City | 2011-10-03 | Sunny | 13.4 | 4.7 | 19.2 | 0 | Dark green | None | 100 or more | 3570 | 1 | 1.4 | <1 | <1 | <1 | 19.6 | 5 | Black | Strong mineral oil | - | 0.2 | 0 | 0.3 | 15.7 | 33.8 | 28.2 | 21.8 | 58.3 | 2.691 | Sand with silt | <30 | 10 | 13 | - | - | - | [6 empty] | 0.08 | - | - | - | - | - | - | - | - | - | 0.07 |  | 38.8848 | 141.5927 | 38.8848 | 141.5927 | 38.8856 | 141.5921 | 38.8855 | 141.5901 | bar: I-131 to Cs-137
6 |  |  | Omosegawa River | Ozakibashi Bridge | Kesennumashi City | 2011-10-04 | Sunny | 20.6 | 1.65 | 19.2 | 0 | Dark grayish yellow green | None | 100 or more | 3320 | 4 | 3.9 | <1 | <1 | <1 | 19.8 | 3 | Olive black | Faint sewage | - | - | 0.2 | 0.3 | 1.9 | 38.7 | 27.6 | 31.3 | 37.2 | 2.572 | Sand with silt | <30 | 1000 | 1200 | - | - | - | [6 empty] | 0.06 | - | - | - | - | - | - | - | - | - | 0.06 |  | 38.8717 | 141.5869 | 38.8717 | 141.5869 | 38.8718 | 141.5867 | 38.8716 | 141.5868 | bar: I-131 to Cs-137
7 |  |  | Tsuyagawa River | Gakuenbashi Bridge | Kesennumashi City | 2011-10-04 | Sunny | 19.6 | 0.4 | 14 | 0 | Colorless transparent | None | 100 or more | 84.7 | <1 | 0.5 | <1 | <1 | <1 | 15 | 5 | Dark grayish yellow | None | - | 37.5 | 10.4 | 24.2 | 23.8 | 2.7 | 1.4 |  | 79.6 | 2.751 | Gravel with sand | <30 | 80 | 93 | Olive brown | None | Loamy | <30 | 200 | 250 | <30 | <10 | <10 | 0.14 | Brownish black | None | Loamy | <30 | 110 | 110 | <30 | 130 | 150 | 0.13 |  | 38.7968 | 141.4949 | 38.7968 | 141.4949 | 38.7969 | 141.4949 | 38.7967 | 141.4951
8 |  |  | Tsuyagawa River | Nashinokibashi Bridge | Kesennumashi City | 2011-10-04 | Sunny | 20 | 0.5 | 14.3 | 0 | Colorless transparent | None | 100 or more | 35.4 | 2 | 2.6 | <1 | <1 | <1 | 15.2 | 5 | Dark olive brown | None | - | - | - | 0.9 | 50.6 | 47.6 | 0.9 |  | 81.9 | 2.738 | Sand | <30 | 12 | 21 | Dark grayish yellow | None | Sandy | <30 | 100 | 150 | <30 | <10 | <10 | 0.12 | Dark grayish yellow | None | Loamy | <30 | 23 | 28 | <30 | <10 | <10 | 0.11 |  | 38.7751 | 141.4981 | 38.7751 | 141.4981 | 38.7752 | 141.4983 | 38.7739 | 141.4991
9 |  |  | Hachimangawa River | Water purification plant, front | Minamisanrikucyo Town | 2011-10-05 | Sunny | 17.6 | 0.2 | 14.7 | 0 | Colorless transparent | None | 100 or more | 64.5 | 1 | 0.9 | <1 | <1 | <1 | 14.4 | 3 | Olive black | None | - | 24.5 | 12.5 | 19.4 | 35.5 | 5 | 3.1 |  | 81.1 | 2.719 | Gravel with sand | <30 | <10 | <10 | Brownish black | None | Sandy | <30 | 13 | 22 | <30 | <10 | <10 | 0.07 | Yellowish brown | None | Sandy | <30 | 510 | 640 | <30 | <10 | <10 | 0.1 |  | 38.6837 | 141.4428 | 38.6837 | 141.4428 | 38.6838 | 141.4428 | 38.6837 | 141.4426
10 |  |  | Hachimangawa River | Minatobashi Bridge | Minamisanrikucyo Town | 2011-10-05 | Cloudy | 18.2 | 2.4 | 15.9 | 0 | Dark green | None | 100 or more | 1192 | 2 | 2.1 | <1 | <1 | <1 | 19.3 | 5 | Olive black | Mineral oil | - | 23.8 | 12 | 10.8 | 11 | 11.3 | 16.2 | 14.9 | 52.8 | 2.647 | Silt with sand | <30 | 240 | 270 | - | - | - | [6 empty] | 0.06 | - | - | - | - | - | - | - | - | - | 0.06 |  | 38.675 | 141.448 | 38.675 | 141.448 | 38.6751 | 141.4483 | 38.6751 | 141.4478 | bar: I-131 to Cs-137
11 | Kitakamigawa River System |  | Arimagawa River | Unandabashi Bridge | Kuriharashi City | 2011-10-05 | Cloudy | 16.8 | 0.12 | 16.2 | 0 | Dark grayish yellow green | None | 100 or more | 17.87 | 2 | 2.6 | <1 | <1 | <1 | 15 | 3 | Brownish black | Earth | - | 34.6 | 23.3 | 21.7 | 17.9 | 2.2 | 0.3 |  | 82.7 | 2.679 | Sand with gravel | <30 | 450 | 550 | Dark brown | Earth | Sandy | <30 | 1600 | 2200 | <30 | 28 | 32 | 0.31 | Dark brown | Earth | Sandy | <30 | 210 | 270 | <30 | 25 | 26 | 0.25 |  | 38.8598 | 141.1447 | 38.8598 | 141.1447 | 38.8599 | 141.1448 | 38.86 | 141.1441
12 |  |  | Kinryugawa River | Obatabashi Bridge | Kuriharashi City | 2011-10-05 | Cloudy | 18 | 0.25 | 14.6 | 0 | Dark grayish yellow green | None | 100 or more | 15.23 | 4 | 5.1 | <1 | <1 | <1 | 15.1 | 3 | Brownish black | None | - | 5 | 5.2 | 18.4 | 53.1 | 18.2 | 0.1 |  | 81.4 | 2.72 | Sand with gravel | <30 | 350 | 420 | Yellowish brown | Earth | Sandy | <30 | 2600 | 3300 | <30 | 11 | 18 | 0.36 | Brownish black | Earth | Sandy | <30 | 370 | 450 | <30 | 64 | 78 | 0.34 |  | 38.8448 | 141.1195 | 38.8448 | 141.1195 | 38.8449 | 141.1195 | 38.8447 | 141.1195
13 |  |  | Kitakamigawa River | Tomeohashi Bridge (Tome) | Tomeshi City | 2011-10-05 | Cloudy | 19 | 3.1 | 15.5 | 0 | Dark grayish yellow green | None | 100 or more | 13.53 | 3 | 3.3 | <1 | <1 | <1 | 14.9 | 10 | Brownish black | None | - | - | 0.1 | 0.2 | 36.4 | 59.4 | 3.9 |  | 80 | 2.812 | Sand | <30 | 47 | 66 | Olive brown | None | Loamy | <30 | 870 | 1100 | <30 | 12 | 18 | 0.14 | Dark brown | Earth | Loamy | <30 | 170 | 250 | <30 | <10 | <10 | 0.1 |  | 38.6534 | 141.2852 | 38.6534 | 141.2852 | 38.6492 | 141.2866 | 38.6537 | 141.2842
14 |  | Hasamagawa River | Sanhasamagawa River | Domanbashi Bridge (Kurikoma Dam) | Kuriharashi City | 2011-10-05 | Sunny | 15.6 | 0.98 | 11.4 | 0 | Grayish yellow green | None | 33 | 14.67 | 21 | 18 | <1 | <1 | <1 | 12.2 | 3 | Dark brown | None | - | 10.6 | 4.9 | 22.9 | 56.3 | 2.9 | 2.4 |  | 82.3 | 2.849 | Sand with gravel | <30 | 41 | 44 | Dark brown | Earth | Sandy | <30 | 190 | 240 | <30 | 140 | 170 | 0.16 | Dark brown | Earth | Sandy | <30 | 110 | 130 | <30 | 190 | 230 | 0.11 |  | 38.9107 | 140.8812 | 38.9107 | 140.8812 | 38.9108 | 140.8813 | 38.9109 | 140.8816
15 |  |  | Nihasamagawa River | Kajiyabashi Bridge | Kuriharashi City | 2011-10-25 | Cloudy | 15.2 | 0.7 | 14.6 | 0 | Grayish yellow green | None | 62 | 14.89 | 9 | 12 | <1 | <1 | <1 | 14 | 10 | Dark olive brown | None | - | 9.9 | 15.5 | 30.3 | 37.5 | 2.8 | 4 |  | 77.9 | 2.656 | Sand with gravel | <30 | 350 | 400 | Brownish black | Earth | Loamy | <30 | 420 | 530 | <30 | 39 | 55 | 0.48 | Brownish black | Earth | Loamy | <30 | 330 | 400 | <30 | 91 | 110 | 0.46 | *1 | 38.8287 | 140.9088 | 38.8287 | 140.9088 | 38.8286 | 140.9092 | 38.8284 | 140.9086
16 |  |  | Hasamagawa River | Hanayama Dam, inflow area | Kuriharashi City | 2011-10-07 | Sunny | 16.2 | 0.55 | 15 | 0 | Yellow green | None | 47 | 8.52 | 14 | 13 | <1 | <1 | <1 | 15.3 | 3 | Brownish black | None | - | 15.5 | 19 | 22.9 | 37.8 | 3.5 | 1.3 |  | 82.1 | 2.751 | Sand with gravel | <30 | 19 | 25 | Black | Earth | Loamy | <30 | 600 | 720 | <30 | 120 | 140 | 0.3 | Brownish black | None | Sandy | <30 | 110 | 150 | <30 | 13 | 17 | 0.16 |  | 38.7989 | 140.8276 | 38.7989 | 140.8276 | 38.799 | 140.8277 | 38.7989 | 140.8271
17 |  |  | Hasamagawa River | Wakayanagi | Kuriharashi City | 2011-10-05 | Cloudy | 17.7 | 0.9 | 14.6 | 0 | Yellow green | None | 56 | 15.36 | 6 | 8.7 | <1 | <1 | <1 | 14.6 | 10 | Dull yellowish brown | None | - | - | 0.3 | 11.1 | 75.7 | 10.1 | 2.8 |  | 78 | 2.69 | Sand | <30 | 170 | 230 | Black | Earth | Loamy | <30 | 360 | 450 | <30 | <10 | 14 | 0.14 | Dark brown | Earth | Sandy | <30 | 970 | 1200 | <30 | 44 | 46 | 0.28 |  | 38.7861 | 141.089 | 38.7861 | 141.089 | 38.7866 | 141.0887 | 38.7862 | 141.0904
18 |  |  | Hasamagawa River | Yamayoshidabashi Bridge | Tomeshi City | 2011-10-10 | Sunny | 19.8 | 0.5 | 17 | 0 | Dark grayish yellow green | None | 56 | 16.74 | 13 | 11 | <1 | <1 | <1 | 17.2 | 5 | Dark olive brown | Faint putrescence | - | - | 0.3 | 0.8 | 11.2 | 20.9 | 32.1 | 34.7 | 35.1 | 2.548 | Silt | <30 | 770 | 960 | Brownish black | Earth | Loamy | <30 | 180 | 230 | <30 | <10 | <10 | 0.1 | Dark brown | Earth | Loamy | <30 | 260 | 340 | <30 | <10 | 13 | 0.1 |  | 38.6428 | 141.2093 | 38.6428 | 141.2093 | 38.6428 | 141.2107 | 38.6448 | 141.2098
19 |  |  | Hasamagawa River | Nishimaebashi Bridge (Futatsuya) | Tomeshi City | 2011-10-10 | Sunny | 20.8 | 0.5 | 18.6 | 0 | Dark grayish yellow green | None | 45 | 17.8 | 15 | 17 | <1 | <1 | <1 | 18.4 | 3 | Olive black | None | - | - | - | - | 1.3 | 1.6 | 26.1 | 71 | 30.8 | 2.428 | Silt | <30 | <27 | 64 | Brownish black | Earth | Loamy | <30 | 110 | 140 | <30 | <10 | <10 | 0.09 | Dark brown | Earth | Loamy | <30 | 180 | 240 | <30 | <10 | <10 | 0.09 |  | 38.5715 | 141.2138 | 38.5715 | 141.2138 | 38.5742 | 141.2132 | 38.5714 | 141.2122
20 |  | Eaigawa River basin | Eaigawa River | Todorokibashi Bridge (Todoroki) | Osakishi City | 2011-10-25 | Rain | 15 | 0.7 | 14 | 0 | Colorless transparent | None | 100 or more | 8.55 | 1 | 1.4 | <1 | <1 | <1 | 13.8 | 10 | Dark grayish yellow | Earth | - | - | 0.2 | 0.9 | 37.9 | 46.2 | 9.6 | 5.2 | 76.6 | 2.652 | Sand | <30 | 120 | 140 | Dark brown | Earth | Loamy | <30 | 330 | 410 | - | - | - | 0.19 | Brownish black | Earth | Loamy | <30 | 360 | 490 | - | - | - | 0.21 | *1 | 38.7961 | 140.6639 | 38.7961 | 140.6639 | 38.7966 | 140.6637 | 38.7957 | 140.6635
21 |  |  | Eaigawa River | Shimizukomon Weir | Osakishi City | 2011-10-20 | Sunny | 18.3 | 0.57 | 14.8 | 0 | Colorless transparent | None | 100 or more | 13.71 | 3 | 3.4 | <1 | <1 | <1 | 14.6 | 5 | Olive brown | None | - | 0.3 | 1.4 | 18.6 | 79.1 | 0.3 | 0.3 |  | 84.4 | 2.623 | Sand with gravel | <30 | 67 | 74 | Olive brown | Earth | Loamy | <30 | 400 | 580 | <30 | 11 | 18 | 0.07 | Dark olive brown | Faint earth | Loamy | <30 | 130 | 150 | <30 | 16 | 19 | 0.09 |  | 38.6165 | 140.9162 | 38.6165 | 140.9162 | 38.6167 | 140.9169 | 38.616 | 140.916
22 |  |  | In Furukawa District, Osakishi City | Shinborisaihon, entrance | Osakishi City | 2011-10-06 | Sunny | 17 | 1.8 | 17.7 | 0 | Greenish brown | Faint sewage | 54 | 16.64 | 9 | 12 | <1 | <1 | <1 | 17.5 | 3 | Black | Faint sewage | - | 2.1 | 6 | 8.5 | 21.1 | 46.9 | 4.1 | 11.3 | 64.4 | 2.516 | Gravel/sand with silt | <30 | 540 | 650 | Brownish black | Earth | Loamy | <30 | 240 | 290 | <30 | 16 | 22 | 0.1 | Black | Earth | Loamy | <30 | 460 | 560 | <30 | <10 | <10 | 0.09 |  | 38.5575 | 140.9822 | 38.5575 | 140.9822 | 38.5576 | 140.9823 | 38.5575 | 140.9822
23 |  |  | Dekigawa River | Kogotabashi Bridge | Misatomachi Town | 2011-10-07 | Sunny | 16.8 | 0.6 | 15.7 | 0 | Greenish brown | None | 35 | 21.7 | 30 | 29 | <1 | <1 | <1 | 17.1 | 3 | Brownish black | None | - | 0.4 | 0.6 | 2.1 | 62.7 | 21.4 | 3.3 | 9.5 | 69 | 2.703 | Gravel/sand with silt | <30 | 160 | 200 | Brownish black | Earth | Loamy | <30 | 440 | 600 | <30 | 22 | 25 | 0.1 | Brownish black | Earth | Loamy | <30 | 71 | 110 | <30 | <10 | <10 | 0.09 |  | 38.5427 | 141.0622 | 38.5427 | 141.0622 | 38.5428 | 141.0621 | 38.5427 | 141.062
24 |  |  | Eaigawa River | Oikawabashi Bridge(Tandai) | Wakuyacho Town/Ishinomakishi City | 2011-10-10 | Sunny | 21.2 | 0.4 | 15.4 | 0 | Dark grayish yellow green | None | 92 | 16.02 | 12 | 8.3 | <1 | <1 | <1 | 17 | 5 | Olive black | Faint putrescence | - | - | 0.1 | 0.6 | 44.2 | 32.1 | 10.1 | 12.9 | 67 | 2.65 | Sand | <30 | 100 | 160 | Brownish black | Earth | Loamy | <30 | 49 | 41 | <30 | <10 | <10 | 0.1 | Brownish black | Earth | Loamy | <30 | 100 | 120 | <30 | 11 | 18 | 0.09 |  | 38.5416 | 141.1967 | 38.5416 | 141.1967 | 38.5417 | 141.1959 | 38.54 | 141.1961
25 |  |  | Kyukitakamigawa River | Kandoribashi Bridge (Wabuchi) | Ishinomakishi City | 2011-10-05 | Sunny | 20.1 | 4.7 | 15.9 | 0 | Dark grayish yellow green | None | 100 or more | 23.5 | 7 | 7.8 | <1 | <1 | <1 | 16.2 | 5 | Olive black | Earth | - | - | 0.1 | 1.2 | 49.6 | 33.9 | 5 | 10.2 | 69.2 | 2.615 | Silt with sand | <30 | 100 | 130 | Brownish black | Earth | Loamy | <30 | 140 | 200 | <30 | <10 | <10 | 0.09 | Olive brown | Earth | Loamy | <30 | <10 | <10 | <30 | <10 | <10 | 0.1 |  | 38.5295 | 141.226 | 38.5295 | 141.226 | 38.5296 | 141.2269 | 38.5287 | 141.2248
26 |  |  | Kyukitakamigawa River | Kadonowaki | Ishinomakishi City | 2011-10-12 | Clear | 19 | 3.5 | 15 | 0 | Dark grayish yellow green | None | 100 or more | 432 | 4 | 4.3 | <1 | <1 | <1 | 17.4 | 3 | Olive black | Faint putrescence | - | 0.1 | 0.7 | 2.6 | 48 | 31 | 12.2 | 5.4 | 67.5 | 2.674 | Sand with silt | <30 | 110 | 130 | Brownish black | Earth | Loamy | <30 | 150 | 180 | <30 | <10 | <10 | 0.08 | Olive brown | Earth | Loamy | <30 | 110 | 150 | <30 | <10 | <10 | 0.09 |  | 38.4303 | 141.311 | 38.4303 | 141.311 | 38.4324 | 141.3129 | 38.4313 | 141.3107
27 |  |  | Jogawa River | Jogawaohashi Bridge | Ishinomakishi City/Higashimatsushimashi City | 2011-10-12 | Sunny | 19.6 | 0.5 | 19.8 | 0 | Dark grayish yellow green | None | 44 | 3800 | 8 | 10 | <1 | <1 | <1 | 19.8 | 5 | Dark olive brown | Faint seaweed | - | - | 0.1 | 0 | 10.7 | 81.3 | 5.3 | 2.6 | 71.9 | 2.699 | Sand | <30 | <10 | 20 | Dark olive brown | None | Sandy | <30 | 60 | 100 | <30 | <10 | <10 | 0.08 | Brownish black | None | Loamy | <30 | 200 | 230 | <30 | <10 | <10 | 0.07 |  | 38.4235 | 141.2484 | 38.4235 | 141.2484 | 38.4235 | 141.2485 | 38.4307 | 141.244
28 | Narusegawa River System |  | Karafuzawagawa River | Karafuzawagawa River Lowest Reaches | Kamimachi Town | 2011-10-20 | Cloudy | 10.6 | 0.4 | 10.4 | 0 | Colorless transparent | None | 100 or more | 7.27 | <1 | 0.3 | <1 | <1 | <1 | 9.8 | 5 | Brownish black | None | - | 2.5 | 9.6 | 35.5 | 48.8 | 3.4 | 0.2 |  | 75.3 | 2.647 | Sand with gravel | <30 | 52 | 81 | Dark olive brown | Earth | Loamy | <30 | 430 | 540 | <30 | <10 | <10 | 0.04 | Brownish black | Earth | Loamy | <30 | 85 | 100 | <30 | <10 | 11 | 0.04 |  | 38.5607 | 140.6215 | 38.5607 | 140.6215 | 38.561 | 140.6215 | 38.5602 | 140.6219
29 |  |  | Narusegawa River | Urushizawa Dam, inflow area | Kamimachi Town | 2011-10-19 | Cloudy | 10.9 | 0.5 | 11.7 | 0 | Colorless transparent | None | 100 or more | 6.22 | <1 | 0.3 | <1 | <1 | <1 | 11.1 | 5 | Olive brown | None | - | 3.8 | 15.2 | 30.1 | 42 | 6.6 | 2.3 |  | 71.5 | 2.589 | Sand with gravel | <30 | 48 | 77 | Olive brown | Earth | Loamy | <30 | 160 | 170 | <30 | 12 | 13 | 0.04 | Dark olive brown | Earth | Loamy | <30 | 33 | 47 | <30 | <10 | <10 | 0.04 |  | 38.5553 | 140.621 | 38.5553 | 140.621 | 38.5556 | 140.6207 | 38.5551 | 140.6213
30 |  |  | Tsutsusagogawa River | Tsutsusagobashi Bridge | Kamimachi Town | 2011-10-19 | Cloudy | 14.5 | 1.18 | 12.8 | 0 | Dark grayish yellow green | None | 78 | 6.2 | 5 | 6 | <1 | <1 | <1 | - | - | - | - | - | - | - | - | - | - | - | - | - | - | - | - | - | - | Dark grayish yellow | Earth | Loamy | <30 | 140 | 160 | <30 | 18 | 29 | 0.05 | Dark olive brown | Earth | Loamy | <30 | 330 | 450 | <30 | 12 | 21 | 0.05 |  | 38.5842 | 140.6512 | 38.5842 | 140.6512 | 38.5846 | 140.6511 | 38.5841 | 140.6513
31 |  |  | Narusegawa River | Narusebashi Bridge (Nakaniida) | Kamimachi Town | 2011-10-18 | Clear | 15.6 | 0.48 | 16.6 | 0 | Dark grayish yellow green | None | 78 | 10.05 | 22 | 10 | <1 | <1 | <1 | 15.8 | 5 | Dark grayish yellow | None | - | 0.5 | 5.8 | 30.4 | 58 | 2.2 | 3.1 |  | 77.2 | 2.62 | Sand with gravel | <30 | 52 | 61 | Dark olive brown | Faint mold | Loamy | <30 | 380 | 510 | <30 | <10 | <10 | 0.06 | Dark olive brown | Faint mold | Sandy | <30 | 280 | 330 | <30 | <10 | 12 | 0.06 |  | 38.5576 | 140.8593 | 38.5576 | 140.8593 | 38.5595 | 140.8586 | 38.5577 | 140.8569
32 |  |  | Narusegawa River | Kan-onbashi Bridge (Nango) | Osakishi City/Misatomachi Town | 2011-10-08 | Sunny | 15.4 | 0.6 | 14.5 | 0 | Greenish brown | None | 60 | 11.05 | 9 | 9.8 | <1 | <1 | <1 | 14.9 | 3 | Brownish black | None | - | 4.3 | 11.2 | 19.8 | 60.7 | 3.4 | 0.6 |  | 79.9 | 2.665 | Sand with gravel | <30 | 43 | 60 | Dark brown | Earth | Loamy | <30 | 82 | 95 | <30 | <10 | 11 | 0.09 | Brownish black | Earth | Loamy | <30 | 58 | 70 | <30 | <10 | <10 | 0.1 |  | 38.4972 | 141.1164 | 38.4972 | 141.1164 | 38.4982 | 141.1177 | 38.4978 | 141.114
33 |  |  | Narusegawa River | Onobashi Bridge (Ono) | Higashimatsushimashi City | 2011-10-12 | Sunny | 21 | 0.5 | 16.6 | 0 | Dark grayish yellow green | None | 57 | 19.44 | 12 | 13 | <1 | <1 | <1 | 16.8 | 5 | Brownish black | None | - | - | - | 1.2 | 93.5 | 5 | 0.3 |  | 83.2 | 2.672 | Sand | <30 | <10 | <10 | Brownish black | Earth | Loamy | <30 | 140 | 180 | <30 | <10 | <10 | 0.11 | Dark brown | Earth | Loamy | <30 | 190 | 220 | <30 | 30 | 37 | 0.12 |  | 38.4074 | 141.1498 | 38.4074 | 141.1498 | 38.408 | 141.1503 | 38.4074 | 141.1477
34 |  |  | Yoshidagawa River | Manaitabashi Bridge | Taiwacho Town | 2011-10-13 | Sunny | 20 | 1 | 15 | 0 | Dark green | None | 100 or more | 13.4 | 2 | 3.2 | <1 | <1 | <1 | 15.8 | 3 | Dark brown | None | - | 5.1 | 1.2 | 3.2 | 52 | 30.7 | 5.1 | 2.7 | 77.5 | 2.77 | Sand with gravel | <30 | 24 | 31 | Brownish black | Earth | Loamy | <30 | 260 | 350 | <30 | 14 | 24 | 0.09 | Brownish black | Earth | Loamy | <30 | 220 | 250 | <30 | 55 | 57 | 0.08 |  | 38.4488 | 140.8394 | 38.4488 | 140.8394 | 38.449 | 140.8427 | 38.4485 | 140.8391
35 |  |  | Yoshidagawa River | Zengawabashi Bridge | Taiwacho Town | 2011-10-13 | Sunny | 19.4 | 0.3 | 13.8 | 0 | Colorless transparent | None | 100 or more | 12.5 | 4 | 3.3 | <1 | <1 | <1 | 14.4 | 5 | Olive black | Faint putrescence | - | - | 0.2 | 2 | 66.9 | 23.6 | 4.8 | 2.5 | 70.9 | 2.65 | Sand | <30 | 190 | 200 | Brownish black | Earth | Loamy | <30 | 310 | 360 | <30 | <10 | <10 | 0.11 | Brownish black | Earth | Loamy | <30 | 340 | 430 | <30 | 12 | <10 | 0.1 |  | 38.4352 | 140.92 | 38.4352 | 140.92 | 38.4348 | 140.921 | 38.4347 | 140.9201
36 |  |  | Yoshidagawa River | Futagoyabashi Bridge (Kashimadai) | Osakishi City/Matsushimamachi Town | 2011-10-07 | Sunny | 16.6 | 1.6 | 16.3 | 0 | Greenish brown | Faint mold | 36 | 16.93 | 27 | 27 | <1 | <1 | <1 | 16.2 | 3 | Dark brown | None | - | - | 0.1 | 0.2 | 33 | 48.5 | 5 | 13.2 | 70.2 | 2.632 | Sand | <30 | 29 | 41 | Very dark brown | Earth | Loamy | <30 | 45 | 72 | <30 | <10 | <10 | 0.1 | Brownish black | Earth | Loamy | <30 | 66 | 68 | <30 | <10 | <10 | 0.11 |  | 38.4428 | 141.1071 | 38.4428 | 141.1071 | 38.443 | 141.1077 | 38.4422 | 141.1067
37 |  |  | Tsurutagawa River | Shimoshidabashi Bridge | Osakishi City | 2011-10-13 | Sunny | 16.2 | 0.5 | 16.2 | 0 | Grayish yellow green | Faint sewage | 37 | 32.8 | 31 | 38 | <1 | <1 | <1 | 16.2 | 10 | Olive black | Faint putrescence | - | 0.1 | 1.3 | 1.9 | 8.2 | 13.5 | 50.4 | 24.6 | 40.2 | 2.515 | Silt | <30 | 18 | 31 | Brownish black | Earth | Loamy | <30 | 120 | 150 | <30 | <10 | <10 | 0.08 | Dark brown | Earth | Loamy | <30 | 150 | 190 | <30 | <10 | <10 | 0.09 |  | 38.4401 | 141.0687 | 38.4401 | 141.0687 | 38.4409 | 141.0692 | 38.4412 | 141.0684
38 |  |  | Takagigawa River | Myojinbashi Bridge | Matsushimamachi Town | 2011-10-13 | Cloudy | 14 | 1.5 | 16.4 | 0 | Dark grayish yellow green | None | 100 or more | 2230 | 5 | 6.4 | <1 | <1 | <1 | 16.8 | 3 | Olive black | Faint putrescence | 22.6 | 22.1 | 3.1 | 7.6 | 35.6 | 4.9 | 4.1 |  | 77.9 | 2.674 | Gravel/sand with silt | <30 | 36 | 39 | Brownish black | Earth | Loamy | <30 | 90 | 130 | <30 | <10 | 12 | 0.1 | Brownish black | Earth | Loamy | <30 | 460 | 570 | <30 | <10 | <10 | 0.09 |  | 38.3858 | 141.0683 | 38.3858 | 141.0683 | 38.389 | 141.0687 | 38.386 | 141.0679
39 |  |  | Shinmachigawa River | Tokiwabashi Bridge | Shiogamashi City | 2011-10-19 | Cloudy | 18.4 | 1.1 | 15.6 | 0 | Dark green | Faint mold | 100 or more | 1479 | 1 | 2.5 | <1 | <1 | <1 | 18.8 | 3 | Gray | Faint putrescence | - | 0.6 | 0.9 | 3.3 | 72.5 | 18.1 | 4.6 |  | 79.9 | 2.681 | Sand | <30 | 250 | 320 | - | - | - | [6 empty] | - | - | - | - | - | - | - | - | - | - | 0.09 |  | 38.3181 | 141.0209 | 38.3181 | 141.0209 | - | - | 38.3181 | 141.0209 | bar: I-131 to Cs-137
40 |  |  | Sunaoshigawa River | Tagajozeki Weir | Tagajoshi City | 2011-10-14 | Cloudy | 17.3 | 0.5 | 14.2 | 0 | Greenish brown | Faint sewage | 28 | 34.2 | 27 | 27 | <1 | <1 | <1 | 15.8 | 5 | Olive black | Faint putrescence | - | - | 0.3 | 1.2 | 20.2 | 32.7 | 30.3 | 15.3 | 50.8 | 2.559 | Silt with sand | <30 | 660 | 870 | Brown | Earth | Loamy | <30 | 270 | 340 | <30 | 16 | 14 | 0.09 | Dark brown | Earth | Loamy | <30 | 200 | 240 | <30 | <10 | <10 | 0.09 |  | 38.2896 | 140.9973 | 38.2896 | 140.9973 | 38.2894 | 140.9979 | 38.289 | 140.9977
41 |  |  | Sunaoshigawa River | Nenbutsubashi Bridge | Tagajoshi City | 2011-10-14 | Sunny | 22 | 1.6 | 18.4 | 0 | Dark grayish yellow green | None | 68 | 1680 | 7 | 9.6 | <1 | <1 | <1 | 20 | 10 | Black | Faint hydrogen sulfide | - | - | 1.4 | 5.7 | 31.7 | 6 | 36.4 | 18.8 | 48.8 | 2.581 | Silt with sand | <30 | 1300 | 1600 | Dark olive brown | Earth | Loamy | <30 | 360 | 390 | <30 | <10 | <10 | 0.1 | Brownish black | Earth | Loamy | <30 | 150 | 220 | <30 | <10 | <10 | 0.08 |  | 38.2907 | 141.0269 | 38.2907 | 141.0269 | 38.2911 | 141.0267 | 38.2907 | 141.026
42 |  |  | Teizan-unga Canal（旧Sunaoshigawa River） | Teizanbashi Bridge | Shiogamashi City/Shichigahamamachi Town/Tagajoshi City | 2011-10-19 | Cloudy | 18.4 | 2.57 | 19 | 0 | Grayish green | Sewage | 27 | 4160 | 7 | 7.6 | <1 | <1 | <1 | 19.3 | 10 | Black | Putrescence | - | - | 1.3 | 3.4 | 29.8 | 19.5 | 30.8 | 15.2 | 39.3 | 2.564 | Gravel/silt with sand | <30 | 640 | 770 | Dark olive brown | Earth | Loamy | <30 | 150 | 180 | <30 | <10 | 15 | 0.14 | Dark olive brown | Earth | Loamy | <30 | 320 | 400 | <30 | <10 | <10 | 0.17 | *2 | 38.3026 | 141.0362 | 38.3026 | 141.0362 | 38.3022 | 141.0358 | 38.3024 | 141.0366
43 | Nanakitagawa River System |  | Nanakitagawa River | Hanagebashi Bridge | Sendaishi City | 2011-10-20 | Cloudy | 10.7 | 0.4 | 11.4 | 0 | Colorless transparent | None | 100 or more | 17.24 | 2 | 3.3 | <1 | <1 | <1 | 11.4 | 10 | Olive brown | Earth | 33.6 | 14.7 | 2.2 | 2.7 | 22 | 21.6 | 3.2 |  | 76 | 2.658 | Sand with gravel | <30 | 32 | 48 | Brownish black | Earth | Loamy | <30 | 200 | 260 | <30 | <10 | <10 | 0.1 | Olive brown | None | Sandy | <30 | 25 | 31 | <30 | <10 | <10 | 0.08 | *2 | 38.3287 | 140.811 | 38.3287 | 140.811 | 38.329 | 140.8111 | 38.3284 | 140.811
44 |  |  | Nanakitagawa River | Nanakitabashi Bridge | Sendaishi City | 2011-10-20 | Sunny | 19.2 | 0.4 | 14.4 | 0 | Colorless transparent | None | 100 or more | 21.3 | 4 | 4.9 | <1 | <1 | <1 | 15.2 | 5 | Olive black | Seaweed | - | 31.8 | 19.3 | 33.9 | 14.3 | 0.5 | 0.2 |  | 87.9 | 2.651 | Sand with gravel | <30 | 47 | 62 | Brownish black | Green grass | Loamy | <30 | 860 | 1000 | <30 | <10 | <10 | 0.14 | Dark olive brown | Green grass | Loamy | <30 | 200 | 300 | <30 | <10 | <10 | 0.14 | *2 | 38.3169 | 140.8871 | 38.3169 | 140.8871 | 38.317 | 140.8875 | 38.3167 | 140.8861
45 |  |  | Nanakitagawa River | Fukudaohashi Bridge | Sendaishi City | 2011-10-18 | Clear | 18.4 | 0.3 | 17.6 | 0 | Greenish brown | None | 34 | 47.4 | 13 | 14 | <1 | <1 | <1 | 18 | 10 | Olive brown | Faint seaweed | - | 1.1 | 3.8 | 42.7 | 49.7 | 0.5 | 2.2 |  | 83.8 | 2.662 | Sand | <30 | <10 | 10 | Olive brown | Earth | Loamy | <30 | 120 | 140 | <30 | <10 | <10 | 0.14 | Brownish black | Earth | Loamy | <30 | 150 | 170 | <30 | <10 | <10 | 0.14 | *2 | 38.2718 | 140.962 | 38.2718 | 140.962 | 38.2717 | 140.9622 | 38.2738 | 140.9621
46 |  |  | Umedagawa River | Karekibashi Bridge | Sendaishi City | 2011-10-19 | Cloudy | 15.8 | 0.3 | 14.8 | 0 | Grayish yellow green | Faint detergent | 100 or more | 30.6 | 2 | 5.2 | <1 | <1 | <1 | 14.8 | 3 | Dull yellowish brown | None | - | 22.3 | 27.4 | 27.4 | 20.4 | 1.4 | 1.1 |  | 83.6 | 2.683 | Sand with gravel | <30 | 150 | 170 | Dull yellowish brown | Earth | Loamy | <30 | 300 | 380 | <30 | 15 | 21 | 0.12 | Brown | Earth | Loamy | <30 | 140 | 180 | <30 | 16 | 22 | 0.11 | *2 | 38.2875 | 140.8496 | 38.2875 | 140.8496 | 38.2871 | 140.8485 | 38.2871 | 140.8486
47 |  |  | Umedagawa River | Otamibashi Bridge | Sendaishi City | 2011-10-20 | Sunny | 20.4 | 0.4 | 16.5 | 0 | Colorless transparent | Faint sewage | 100 or more | 23.5 | 2 | 2.9 | <1 | <1 | <1 | 16.8 | 5 | Olive black | Seaweed | - | 15.5 | 27.9 | 34.2 | 20.5 | 0.8 | 1.1 |  | 83 | 2.671 | Sand with gravel | <30 | 56 | 78 | Dark olive brown | Earth | Loamy | <30 | 210 | 280 | <30 | 42 | 52 | 0.18 | Dark olive brown | Faint green grass | Sandy | <30 | 250 | 300 | <30 | 33 | 53 | 0.12 | *2 | 38.2678 | 140.9126 | 38.2678 | 140.9126 | 38.268 | 140.9132 | 38.2677 | 140.9125
48 |  |  | Umedagawa River | Fukudabashi Bridge | Sendaishi City | 2011-10-18 | Sunny | 17 | 0.5 | 18.2 | 0 | Dark grayish yellow red | Faint sewage | 29 | 888 | 17 | 18 | <1 | <1 | <1 | 19.2 | 8 | Black | None | - | 3.3 | 0.5 | 1.5 | 24.8 | 30.7 | 26 | 13.2 | 59.9 | 2.555 | Sand with silt | <30 | 610 | 740 | Dark grayish yellow | Earth | Loamy | <30 | 220 | 280 | <30 | <10 | <10 | 0.18 | Dark grayish yellow | Earth | Loamy | <30 | 310 | 360 | <30 | <10 | <10 | 0.18 | *2 | 38.2713 | 140.9571 | 38.2713 | 140.9571 | 38.2716 | 140.957 | 38.2714 | 140.9564
49 |  |  | Nanakitagawa River | Takasagobashi Bridge | Sendaishi City | 2011-10-14 | Sunny | 21 | 2.5 | 19.2 | 0 | Dark grayish yellow green | Faint putrescence | 90 | 1402 | 3 | 6.3 | <1 | <1 | <1 | 19.6 | 5 | Black | Faint hydrogen sulfide | - | - | 0.1 | 0.6 | 47.9 | 12.1 | 26.1 | 13.2 | 54 | 2.579 | Silt with sand | <30 | 5000 | 6100 | Olive brown | Earth | Loamy | <30 | 220 | 260 | <30 | <10 | <10 | 0.11 | Dark brown | Earth | Loamy | <30 | 310 | 410 | <30 | <10 | <10 | 0.1 |  | 38.2586 | 140.989 | 38.2586 | 140.989 | 38.258 | 140.9883 | 38.2598 | 140.989
50 | Natorigawa River System | Hirosegawa River | Hirosegawa River | Nogawabashi Bridge | Sendaishi City | 2011-10-18 | Clear | 14.8 | 0.35 | 14.4 | 0 | Colorless transparent | None | 100 or more | 19.63 | <1 | 2.8 | <1 | <1 | <1 | 13.8 | 5 | Dull yellowish brown | None | - | - | 3 | 27.2 | 63.1 | 4 | 2.7 |  | 78.7 | 2.636 | Sand | <30 | 57 | 65 | Brownish black | Earth | Loamy | <30 | 43 | 60 | <30 | <10 | <10 | 0.06 | Grayish yellow brown | Earth | Loamy | <30 | 59 | 68 | <30 | <10 | <10 | 0.06 |  | 38.2897 | 140.6904 | 38.2897 | 140.6904 | 38.2908 | 140.6913 | 38.2902 | 140.6927
51 |  |  | Okuragawa River | Takinouebashi Bridge | Sendaishi City | 2011-10-19 | Sunny | 10.8 | 1.15 | 9 | 0 | Colorless transparent | None | 100 or more | 9.91 | 1 | 1 | <1 | <1 | <1 | 9.6 | 10 | Dull yellowish brown | None | - | 18.9 | 20.4 | 39.2 | 17.7 | 1.4 | 2.4 |  | 84.3 | 2.67 | Sand with gravel | <30 | 100 | 150 | Brownish black | Earth | Loamy | <30 | 66 | 82 | <30 | <10 | 14 | 0.06 | Brownish black | Earth | Loamy | <30 | 72 | 100 | <30 | 86 | 92 | 0.06 |  | 38.3533 | 140.6801 | 38.3533 | 140.6801 | 38.3535 | 140.68 | 38.3531 | 140.6801
52 |  |  | Okuragawa River | Okuragawa River Lowest Reaches | Sendaishi City | 2011-10-18 | Clear | 11.6 | 0.45 | 14 | 0 | Colorless transparent | None | 100 or more | 7.65 | 3 | 4.8 | <1 | <1 | <1 | 14 | 5 | Dull yellowish brown | None | - | 7.4 | 23.3 | 34.3 | 29.7 | 2.8 | 2.5 |  | 75.9 | 2.64 | Sand with gravel | <30 | 100 | 130 | Dark brown | Earth | Loamy | <30 | 49 | 72 | <30 | 81 | 95 | 0.07 | - | - | - | - | - | - | - | - | - | - |  | 38.2989 | 140.7034 | 38.2989 | 140.7034 | 38.299 | 140.7033 | - | -
53 |  |  | Hirosegawa River | Nariaibashi Bridge | Sendaishi City | 2011-10-18 | Clear | 18.4 | 0.35 | 14.4 | 0 | Colorless transparent | None | 100 or more | 17.59 | 2 | 3 | <1 | <1 | <1 | 15.6 | 5 | Dull yellowish brown | None | - | 3.2 | 3.4 | 8.8 | 55.8 | 22.6 | 3.9 | 2.3 | 78.8 | 2.63 | Sand | <30 | 79 | 82 | Dull yellowish brown | Earth | Loamy | <30 | 160 | 180 | <30 | <10 | <10 | 0.07 | - | - | - | - | - | - | - | - | - | - |  | 38.2748 | 140.7411 | 38.2748 | 140.7411 | 38.2748 | 140.742 | - | -
54 |  |  | Hirosegawa River | Atagobashi Bridge | Sendaishi City | 2011-10-20 | Sunny | 18 | 1.03 | 15.8 | 0 | Colorless transparent | None | 100 or more | 18.3 | 1 | 2.2 | <1 | <1 | <1 | 16.4 | 5 | Dark olive | None | - | 13.3 | 18.7 | 40.5 | 18.2 | 2.4 | 4.8 | 2.1 | 80.8 | 2.627 | Sand with gravel | <30 | 29 | 34 | - | - | - | [6 empty] | - | Olive black | Earth | Loamy | <30 | 190 | 300 | <30 | 14 | 23 | 0.12 |  | 38.2462 | 140.881 | 38.2462 | 140.881 | - | - | 38.246 | 140.8801 | bar: I-131 to Cs-137
55 |  |  | Hirosegawa River | Mitsuhashi | Sendaishi City | 2011-10-20 | Sunny | 18.2 | 0.6 | 15.8 | 0 | Colorless transparent | None | 100 or more | 19.4 | 2 | 2.7 | <1 | <1 | <1 | 15.8 | 10 | Grayish yellow brown | None | - | 1.9 | 2.8 | 22 | 61.4 | 11.8 | 0.1 |  | 81.2 | 2.666 | Sand with gravel | <30 | 46 | 70 | Brownish black | Earth | Loamy | <30 | 230 | 270 | <30 | <10 | <10 | 0.12 | Brownish black | Earth | Loamy | <30 | 410 | 480 | <30 | <10 | <10 | 0.12 |  | 38.2145 | 140.9096 | 38.2145 | 140.9096 | 38.2143 | 140.9121 | 38.2149 | 140.908
56 |  | Natorigawa River | Natorigawa River | Fukanobashi Bridge | Sendaishi City | 2011-10-18 | Clear | 17.2 | 0.65 | 14.2 | 0 | Colorless transparent | None | 100 or more | 8.09 | <1 | 0.7 | <1 | <1 | <1 | 14.7 | 5 | Grayish olive | None | - | - | 0.1 | 3.6 | 81.6 | 12.5 | 2.2 |  | 75.8 | 2.671 | Sand | <30 | 97 | 93 | - | - | - | [6 empty] | - | Brownish black | Earth | Loamy | <30 | 280 | 310 | <30 | 11 | 16 | 0.06 |  | 38.2689 | 140.6257 | 38.2689 | 140.6257 | - | - | 38.2686 | 140.6252 | bar: I-131 to Cs-137
57 |  |  | Natorigawa River | Konosuonsen | Sendaishi City | 2011-10-18 | Clear | 17 | 0.4 | 15.2 | 0 | Colorless transparent | None | 100 or more | 10.16 | 1 | 1.8 | <1 | <1 | <1 | 15.4 | 5 | Grayish yellow brown | None | - | 1.3 | 7.5 | 45.6 | 42.3 | 0.4 | 2.9 |  | 81.3 | 2.632 | Sand | <30 | 19 | 21 | Grayish yellow brown | Earth | Loamy | <30 | 130 | 160 | <30 | 17 | 21 | 0.06 | Brownish black | Earth | Loamy | <30 | 200 | 240 | <30 | 15 | 16 | 0.08 |  | 38.2448 | 140.6922 | 38.2448 | 140.6922 | 38.2448 | 140.6941 | 38.2446 | 140.6924
58 |  |  | Tarogawa River (Goishigawa River） | Imokubobashi Bridge | Kawasakimachi Town | 2011-10-19 | Sunny | 16 | 0.5 | 12.2 | 0 | Colorless transparent | None | 100 or more | 10.28 | 1 | 2.3 | <1 | <1 | <1 | 12.2 | 10 | Grayish olive | None | - | - | 5.2 | 14.2 | 75.9 | 4.5 | 0.2 |  | 74 | 2.605 | Sand with gravel | <30 | 17 | 25 | Black | Earth | Loamy | <30 | 83 | 99 | <30 | <10 | 13 | 0.07 | Black | Earth | Loamy | <30 | 150 | 200 | <30 | <10 | <10 | 0.07 |  | 38.2045 | 140.6593 | 38.2045 | 140.6593 | 38.2049 | 140.6594 | 38.2039 | 140.6591
59 |  |  | Kitagawa River | Kitagawabashi Bridge | Kawasakimachi Town | 2011-10-19 | Sunny | 15.4 | 0.2 | 13 | 0 | Colorless transparent | None | 100 or more | 11.57 | 2 | 2.6 | <1 | <1 | <1 | 13.2 | 5 | Grayish olive | None | - | - | 0.3 | 11 | 80.3 | 8.1 | 0.3 |  | 78.4 | 2.649 | Sand | <30 | 25 | 44 | Brownish black | Earth | Loamy | <30 | 98 | 130 | <30 | 11 | 15 | 0.08 | - | - | - | - | - | - | - | - | - | - |  | 38.1829 | 140.6431 | 38.1829 | 140.6431 | 38.183 | 140.6428 | - | -
60 |  |  | Maekawa River | Kitamukaibashi Bridge | Kawasakimachi Town | 2011-10-18 | Sunny | 15.8 | 0.85 | 14.6 | 0 | Colorless transparent | None | 100 or more | 11.93 | 1 | 1.5 | <1 | <1 | <1 | 13.8 | 5 | Olive black | None | - | - | 1.1 | 32.3 | 63.7 | 2.8 | 0.1 |  | 83.6 | 2.637 | Sand with gravel | <30 | 21 | 25 | Brownish black | Leaf mold | Loamy | <30 | 530 | 600 | <30 | <10 | <10 | 0.06 | Dark olive brown | Leaf mold | Loamy | <30 | 110 | 130 | <30 | 13 | 13 | 0.04 |  | 38.1692 | 140.6564 | 38.1692 | 140.6564 | 38.1692 | 140.6564 | 38.1692 | 140.6564
61 |  |  | Natorigawa River | Kurikibashi Bridge | Sendaishi City/Natorishi City | 2011-10-27 | Sunny | 16.9 | 0.8 | 13 | 0 | Dark grayish yellow green | None | 100 or more | 16.26 | 1 | 2.6 | <1 | <1 | <1 | 13.6 | 10 | Olive black | None | - | - | 0.2 | 2.3 | 47.1 | 39.9 | 6.8 | 3.7 | 76.2 | 2.678 | Sand | <30 | 41 | 50 | Black | Earth | Loamy | <30 | 560 | 800 | <30 | 38 | 53 | 0.15 | Brownish black | Earth | Loamy | <30 | 320 | 410 | <30 | 14 | 18 | 0.17 | *1 | 38.213 | 140.832 | 38.213 | 140.832 | 38.2134 | 140.8309 | 38.2155 | 140.8292
62 |  |  | Zarugawa River | Before the confluence with Natorigawa River | Sendaishi City | 2011-10-26 | Sunny | 16.9 | 0.5 | 15 | 0 | Colorless transparent | None | 100 or more | 29.4 | 2 | 2.9 | <1 | <1 | <1 | 15.2 | 5 | Brownish black | Green grass | - | 14 | 21.2 | 28.4 | 26.7 | 4.8 | 4.9 |  | 76.7 | 2.614 | Sand with gravel | <30 | 180 | 210 | Brownish black | Earth | Loamy | <30 | 170 | 220 | <30 | <10 | <10 | 0.21 | Dark olive brown | Earth | Loamy | <30 | 450 | 520 | <30 | <10 | <10 | 0.2 | *1 | 38.2086 | 140.8777 | 38.2086 | 140.8777 | 38.2086 | 140.8785 | 38.2084 | 140.8777
63 |  |  | Natorigawa River | Yuriageohashi Bridge | Sendaishi City/Natorishi City | 2011-10-20 | Sunny | 18.4 | 0.25 | 16.8 | 0 | Yellow green | Faint mold | 100 or more | 670 | 6 | 7.3 | <1 | <1 | <1 | 17.4 | 10 | Olive black | None | - | - | 0.9 | 1 | 4.4 | 37.3 | 37.6 | 18.8 | 54.1 | 2.559 | Silt with sand | <30 | 280 | 330 | Yellowish brown | Earth | Clay-loamy | <30 | 400 | 510 | <30 | <10 | <10 | 0.12 | Brownish black | Earth | Loamy | <30 | 260 | 300 | <30 | <10 | 16 | 0.12 |  | 38.1839 | 140.9482 | 38.1839 | 140.9482 | 38.1843 | 140.9493 | 38.1806 | 140.9453
64 |  |  | Masudagawa River | Yakushibashi Bridge | Natorishi City | 2011-10-27 | Sunny | 16.9 | 0.6 | 12.9 | 0 | Colorless transparent | None | 100 or more | 5.43 | <1 | 1.1 | <1 | <1 | <1 | 13.7 | 10 | Brownish black | None | - | 28.5 | 33 | 22.3 | 6 | 1 | 6.3 | 2.9 | 74.9 | 2.721 | Sand with gravel | <30 | 24 | 32 | Dark brown | Earth | Loamy | <30 | 1600 | 2000 | <30 | 46 | 59 | 0.25 | Dark brown | Earth | Loamy | <30 | 260 | 320 | <30 | <10 | <10 | 0.21 | *1 | 38.179 | 140.8212 | 38.179 | 140.8212 | 38.1792 | 140.8214 | 38.1788 | 140.8212
65 |  |  | Masudagawa River | Koyamabashi Bridge | Natorishi City | 2011-10-26 | Sunny | 15 | 0.5 | 14.2 | 0 | Dark grayish yellow red | Faint sewage | 66 | 18.97 | 9 | 11 | <1 | <1 | <1 | 15.2 | 10 | Black | Earth | - | - | 0.2 | 0.5 | 8.4 | 21.7 | 46.9 | 22.3 | 39.5 | 2.498 | Silt | <30 | 2300 | 2900 | Brownish black | Earth | Loamy | <30 | 410 | 520 | <30 | <10 | <10 | 0.21 | Dark olive brown | Earth | Loamy | <30 | 200 | 280 | <30 | <10 | 10 | 0.25 | *1 | 38.1704 | 140.88 | 38.1704 | 140.88 | 38.1716 | 140.8798 | 38.1707 | 140.88
66 |  |  | Masudagawa River | Bishamonbashi Bridge | Natorishi City | 2011-10-08 | Clear | 15.1 | 0.95 | 15.1 | 0 | Greenish brown | Faint mold | 42 | 26.9 | 19 | 24 | <1 | <1 | <1 | 15.8 | 5 | Olive black | Faint hydrogen sulfide | - | - | - | - | 1.7 | 69 | 16.2 | 13.1 | 58 | 2.622 | Sand | <30 | 510 | 630 | Dull yellowish brown | Faint earth | Loamy | <30 | 320 | 370 | <30 | <10 | 11 | 0.09 | Brownish black | Faint earth | Loamy | <30 | 400 | 460 | <30 | <10 | <10 | 0.08 |  | 38.1548 | 140.9215 | 38.1548 | 140.9215 | 38.1549 | 140.9221 | 38.1547 | 140.921
67 |  |  | Kawauchisawagawa River | Kawauchibashi Bridge | Natorishi City | 2011-10-07 | Sunny | 20.4 | 0.75 | 17.6 | 0 | Grayish yellow | None | 50 | 20.7 | 27 | 29 | <1 | <1 | <1 | 17.4 | 5 | Brownish black | None | - | - | 1.2 | 7.2 | 82 | 8.3 | 1.3 |  | 75.1 | 2.729 | Sand | <30 | 25 | 32 | Brownish black | Faint earth | Loamy | <30 | 180 | 220 | <30 | <10 | <10 | 0.07 | Brownish black | Faint earth | Loamy | <30 | 540 | 630 | <30 | 16 | 24 | 0.09 |  | 38.1369 | 140.8969 | 38.1369 | 140.8969 | 38.137 | 140.8965 | 38.1368 | 140.8966
68 |  |  | Shitaboriyosuiro Irrigation Channel | Sakaibashi Bridge | Natorishi City | 2011-10-07 | Clear | 21.5 | 0.3 | 19.1 | 0 | Colorless transparent | Faint mold | 52 | 11.69 | 10 | 13 | <1 | <1 | <1 | 18.8 | 5 | Brownish black | None | - | 39.8 | 19.2 | 21.5 | 14.5 | 4.3 | 0.7 |  | 77.7 | 2.66 | Sand with gravel | <30 | 280 | 360 | Brownish black | Faint earth | Loamy | <30 | 510 | 570 | <30 | 12 | 10 | 0.07 | Brownish black | Faint earth | Loamy | <30 | 480 | 610 | <30 | <10 | <10 | 0.07 |  | 38.156 | 140.883 | 38.156 | 140.883 | 38.156 | 140.883 | 38.1561 | 140.883
69 | Abukumagawa River System |  | Gokenborigawa River | Edobashi Bridge | Iwanumashi City | 2011-10-08 | Sunny | 19.8 | 0.35 | 14.1 | 0 | Colorless transparent | None | 62 | 20.5 | 17 | 19 | <1 | <1 | <1 | 17.6 | 5 | Dark brown | Faint hydrogen sulfide | - | 1.1 | 7.7 | 22.1 | 63.4 | 5.2 | 0.5 |  | 86 | 2.698 | Sand | <30 | 510 | 590 | Brownish black | Faint earth | Loamy | <30 | 510 | 670 | <30 | <10 | <10 | 0.09 | Brownish black | Faint earth | Loamy | <30 | 750 | 920 | <30 | <10 | <10 | 0.07 |  | 38.1008 | 140.8599 | 38.1008 | 140.8599 | 38.1008 | 140.8594 | 38.1007 | 140.8599
70 |  |  | Gokenborigawa River | Yanomebashi Bridge | Iwanumashi City | 2011-10-07 | Sunny | 19.2 | 1.25 | 16.6 | 0 | Grayish yellow | Faint mold | 33 | 25.4 | 32 | 31 | <1 | <1 | <1 | 16.9 | 5 | Brownish black | None | - | - | 0.4 | 0.7 | 27.3 | 66 | 5.6 |  | 65.7 | 2.687 | Sand | <30 | 100 | 130 | Brownish black | Faint earth | Loamy | <30 | 580 | 700 | <30 | <10 | <10 | 0.07 | Brownish black | Faint earth | Loamy | <30 | 300 | 390 | <30 | <10 | <10 | 0.09 |  | 38.1219 | 140.9024 | 38.1219 | 140.9024 | 38.1221 | 140.9014 | 38.1217 | 140.9022
71 |  | Shiroishigawa River | Shiroishigawa River | Before the confluence with Kawaragosawa River (Sunaoshibashi Bridge) | Shiroishishi City | 2011-10-24 | Rain | 15.9 | 0.8 | 15.4 | 0 | Colorless transparent | None | 100 or more | 7.66 | 3 | 2.7 | <1 | <1 | <1 | 15.3 | 10 | Olive black | hydrogen sulfide | - | 1.1 | 0.7 | 2 | 29.4 | 43 | 15.9 | 7.9 | 68.5 | 2.583 | Sand | <30 | 760 | 970 | Brownish black | Earth | Loamy | <30 | 1600 | 2100 | - | - | - | 0.51 | Brownish black | Earth | Loamy | <30 | 530 | 700 | - | - | - | 0.52 | *1 | 37.9712 | 140.5562 | 37.9712 | 140.5562 | 37.971 | 140.5559 | 37.9714 | 140.5565
72 |  |  | Saikawa River | Etsubobashi Bridge | Shiroishishi City | 2011-10-25 | Cloudy | 16.8 | 0.7 | 15.5 | 0 | Dark grayish yellow green | None | 100 or more | 13.3 | 8 | 7.1 | <1 | <1 | <1 | 15.2 | 10 | Brownish black | None | - | 35.8 | 41.2 | 15.4 | 5.8 | 0.4 | 1.4 |  | 85.8 | 2.655 | Sand with gravel | <30 | 200 | 230 | Brownish black | Earth | Loamy | <30 | 160 | 180 | <30 | 16 | 18 | 0.38 | Brownish black | Earth | Loamy | <30 | 340 | 470 | <30 | <10 | 10 | 0.37 | *1 | 38.0208 | 140.6364 | 38.0208 | 140.6364 | 38.0206 | 140.6361 | 38.021 | 140.6363
73 |  |  | Matsukawa River | Miyaohashi Bridge | Zaomachi Town | 2011-10-24 | Rain | 16.2 | 0.3 | 13.8 | 0 | Colorless transparent | None | 100 or more | 12.7 | 3 | 3 | <1 | <1 | <1 | 14 | 3 | Brownish black | None | - | 30.9 | 21.1 | 23.1 | 20.8 | 3.8 | 0.3 |  | 85.5 | 2.704 | Sand with gravel | <30 | 48 | 71 | Brownish black | Faint earth | Loamy | <30 | 250 | 310 | <30 | <10 | <10 | 0.31 | Brownish black | Faint earth | Loamy | <30 | 430 | 490 | <30 | 16 | 19 | 0.27 | *2 | 38.0467 | 140.6566 | 38.0467 | 140.6566 | 38.0474 | 140.6561 | 38.0484 | 140.6576
74 |  |  | Arakawa River | Niragamibashi Bridge | Muratamachi Town/Ogawaramachi Town | 2011-10-17 | Cloudy | 21.7 | 0.73 | 17 | 0 | Dark grayish yellow green | None | 100 or more | 19.45 | 12 | 13 | <1 | <1 | <1 | 17 | 5 | Dark olive brown | None | - | 1.1 | 7.4 | 65.1 | 25.9 | 0.3 | 0.2 |  | 84.7 | 2.657 | Sand | <30 | 15 | 18 | Brownish black | Faint earth | Loamy | <30 | 860 | 1000 | <30 | <10 | <10 | 0.15 | Brownish black | Faint earth | Loamy | <30 | 1200 | 1600 | <30 | 19 | 27 | 0.15 |  | 38.0599 | 140.751 | 38.0599 | 140.751 | 38.0599 | 140.751 | 38.0594 | 140.7505
75 |  |  | Shiroishigawa River | Shirahatabashi Bridge | Shibatamachi Town | 2011-10-23 | Sunny | 24.8 | 0.55 | 17.8 | 0 | Dark grayish yellow green | None | 100 or more | 12 | 3 | 5.6 | <1 | <1 | <1 | 17.5 | 5 | Olive black | None | - | - | 0.3 | 1.5 | 90.4 | 6.1 | 1.7 |  | 81.8 | 2.697 | Sand | <30 | 12 | 20 | Brownish black | Faint earth | Loamy | <30 | 450 | 560 | <30 | <10 | <10 | 0.3 | Olive black | Faint earth | Loamy | <30 | 400 | 520 | <30 | <10 | 14 | 0.34 | *2 | 38.0681 | 140.8055 | 38.0681 | 140.8055 | 38.0691 | 140.8054 | 38.0676 | 140.8064
76 |  |  | Abukumagawa River | Marumoribashi Bridge | Marumorimachi Town | 2011-10-23 | Sunny | 27.2 | 3.85 | 17.2 | 0 | Dark grayish yellow green | None | 100 or more | 17.3 | 6 | 6.8 | <1 | <1 | <1 | 17.8 | 5 | Olive brown | None | - | - | 0.2 | 4.1 | 91.4 | 3.1 | 1.2 |  | 83 | 2.713 | Sand | <30 | 100 | 120 | Olive brown | Faint earth | Loamy | <30 | 680 | 820 | <30 | 34 | 40 | 0.66 | Dark olive brown | Faint earth | Sandy | <30 | 260 | 340 | <30 | 23 | 23 | 0.42 | *2 | 37.9218 | 140.7623 | 37.9218 | 140.7623 | 37.9219 | 140.7637 | 37.92 | 140.7634
77 |  |  | Abukumagawa River | Abukumaohashi Bridge (Iwanuma) | Iwanumashi City/Wataricho Town | 2011-10-08 | Sunny | 21 | 1.25 | 16.4 | 0 | Greenish brown | None | 42 | 14.27 | 23 | 22 | <1 | <1 | <1 | 16.8 | 5 | Dark olive brown | None | - | 0.3 | 2.9 | 17 | 76.2 | 1 | 2.6 |  | 81 | 2.661 | Sand | <30 | 44 | 47 | Brownish black | Faint earth | Loamy | <30 | 1700 | 2200 | <30 | 130 | 180 | 0.23 | Dark grayish yellow | Faint earth | Loamy | <30 | 740 | 930 | <30 | <10 | <10 | 0.17 |  | 38.0957 | 140.8718 | 38.0957 | 140.8718 | 38.0974 | 140.8733 | 38.0927 | 140.8723
・Air dose was measured with a survey meter, TCS-172 or TCS-161 of Hitachi-Aloka Medical, Ltd. For points with *1 in the Remarks column, a survey meter, Model 3 of Ludlum Measurement Inc., and for those with *2, a Model 5000 of Health Physics Instruments was used. Figures measured with either a Model 3 or a Model 5000 had a tendency to be a little higher than those measured with a TCS-172 or TCS-161 (about 1.6 times higher).
・Sampling points for rivers are listed from north to south, and for different points along the river, from upstream to downstream.
" - " denotes that no survey was conducted.

## Lake and Headwater
○Lake and Headwater
Sampling point |  |  |  |  | Sampling date | Weather |  |  | Water quality | [10 empty] | Sediment | [17 empty] | Surrounding environment (soil/herb/air dose) | [9 empty] | Remarks | Location |  | Location |  | Location
[38 empty] | Soil | [5 empty] | Herb
[7 empty] | Air temperature | Full depth | General items | [7 empty] | Radioactive material concentrations (Bq/L) |  |  | General items | [14 empty] | Radioactive material concentrations (Bq/kg (dried mud)) |  |  | General items |  |  | Radioactive material concentrations (Bq/kg (dry)) |  |  | Radioactive material concentrations (Bq/kg) |  |  | Air dose |  | Water quality |  | Sediment |  | Surrounding Environment
No. | Water body |  | Point | Municipality |  |  | ℃ | m | Water temperature | Sampling depth | Color | Odor | Secchi disk depth | Electrical conductivity | SS | Turbidity | Radioactive iodine | Radioactive cesium |  | Mud temperature | Mud sampling depth | Color | Odor | Mechanical composition | [7 empty] | Mud content | Soil particle density | Property | Radioactive iodine | Radioactive cesium |  | Color | Odor | Property | Radioactive iodine | Radioactive cesium |  | Radioactive iodine | Radioactive cesium |  | （μSv/h）
[9 empty] | ℃ | m |  |  | m | mS/m | mg/L |  | I-131 | Cs-134 | Cs-137 | ℃ | cm |  |  | Coarse gravel | Medium gravel | Fine gravel | Coarse sand | Medium sand | Fine sand | Silt | Clay | ％ | g/cm3 |  | I-131 | Cs-134 | Cs-137 |  |  |  | I-131 | Cs-134 | Cs-137 | I-131 | Cs-134 | Cs-137 |  |  | Longitude | Latitude | Longitude | Latitude | Longitude | Latitude
78 | Kitakamigawa River System | Kurikoma Dam | Dam site | - | 2011-10-05 | Sunny | 11.3 | 13.28 | 15.2 | 0.5 | Grayish yellow green | None | 0.7 | 12.12 | 10 | 15 | <1 | <1 | <1 | 14.9 | 3 | Yellowish brown | None | - | 0.5 | 0.6 | 0.2 | 0.3 | 0.3 | 55.9 | 42.2 | 39.5 | 2.5 | Silt | <30 | 470 | 630 | Brownish black | Earth | Loamy | <30 | 370 | 470 | <30 | 910 | 1100 | 0.21 |  | 38.9074 | 140.9186 | 38.9074 | 140.9186 | 38.9057 | 140.9138
|  |  | 1 m from the bottom | - | - | - | - | - | 13.9 | 12.28 | - | None | - | 13.11 | 42 | 58 | <1 | <1 | <1 | - | - | - | - | - | - | - | - | - | - | - | - | - | - | - | - | - | - | - | - | - | [6 empty] | - |  | 38.9074 | 140.9186 | - | - | - | - | bar: I-131 to Cs-137
79 |  | Hanayama Dam | Dam site | - | 2011-10-06 | Rain | 15 | 22.12 | 15.4 | 0.5 | Dark grayish yellow green | None | 2.1 | 8.21 | 2 | 2.6 | <1 | <1 | <1 | 8.8 | 15 | Grayish olive | Earth | - | - | - | - | - | 0.3 | 31.2 | 68.5 | 32.3 | 2.454 | Silt | <30 | 210 | 230 | Brownish black | Earth | Loamy | <30 | 910 | 1100 | <30 | 130 | 140 | 0.21 |  | 38.7801 | 140.8694 | 38.7801 | 140.8694 | 38.7895 | 140.8527
|  |  | 1 m from the bottom | - | - | - | - | - | 10.4 | 21.12 | - | None | - | 9.36 | 30 | 40 | <1 | <1 | <1 | - | - | - | - | - | - | - | - | - | - | - | - | - | - | - | - | - | - | - | - | - | [6 empty] | - |  | 38.7801 | 140.8694 | - | - | - | - | bar: I-131 to Cs-137
80 |  | Izunuma Lake | Lake exit | - | 2011-10-07 | Sunny | 17.8 | 1.6 | 18 | 0.5 | Greenish brown | Faint mold | 0.5 | 14.33 | 20 | 25 | <1 | <1 | <1 | 18.1 | 5 | Olive black | None | - | - | 0.3 | 0.3 | 3 | 23.7 | 35.4 | 37.3 | 31.8 | 2.469 | Silt with sand | <30 | 390 | 510 | Dark brown | Earth | Loamy | <30 | 380 | 410 | <30 | 16 | 22 | 0.08 |  | 38.719 | 141.1318 | 38.719 | 141.1318 | 38.7198 | 141.1289
|  |  | 1 m from the bottom | - | - | - | - | - | 17.9 | 0.6 | - | Faint mold | - | 13.66 | 20 | 21 | <1 | <1 | <1 | - | - | - | - | - | - | - | - | - | - | - | - | - | - | - | - | - | - | - | - | - | [6 empty] | - |  | 38.719 | 141.1318 | - | - | - | - | bar: I-131 to Cs-137
81 |  | Naganuma Lake | Lake exit | - | 2011-10-07 | Sunny | 14.2 | 0.9 | 15.9 | 0 | Dark grayish yellow green | None | 0.9 or more | 15.45 | 2 | 2.4 | <1 | <1 | <1 | 16.8 | 10 | Black | Faint hydrogen sulfide | - | 1 | 2.4 | 2 | 4 | 10.3 | 34.4 | 45.9 | 20.5 | 2.323 | Silt | <30 | 500 | 680 | Brownish black | None | Loamy | <30 | 120 | 160 | <30 | <10 | <10 | 0.07 |  | 38.6987 | 141.1429 | 38.6987 | 141.1429 | 38.6985 | 141.1431
82 |  | Shukunosawatameike Pond | Pond exit | - | 2011-10-11 | Sunny | 15.2 | 0.5 | 17.6 | 0 | Greenish brown | None | 0.5 or more | 10.52 | 13 | 10 | <1 | <1 | <1 | 17.8 | 5 | Olive black | Faint fish and shellfish | - | 3.7 | 7.7 | 20.4 | 30.7 | 15.9 | 10.4 | 11.2 | 72.1 | 2.606 | Sand | <30 | 210 | 230 | Brownish black | Earth | Loamy | <30 | 350 | 460 | <30 | <10 | 13 | 0.11 |  | 38.6727 | 140.9709 | 38.6727 | 140.9709 | 38.6731 | 140.9707
83 |  | Narugo Dam | Dam site | - | 2011-10-26 | Sunny | 9.7 | 46.6 | 13.8 | 0.5 | Dark grayish yellow green | None | 2 | 14.53 | 4 | 5.4 | <1 | <1 | <1 | 7.2 | 10 | Grayish olive | Earth | - | - | - | - | 0.3 | 1.1 | 65.5 | 33.1 | 31.6 | 2.544 | Silt | <30 | 240 | 250 | Brownish black | Earth | Clay-loamy | <30 | 130 | 160 | - | - | - | 0.21 | *1 | 38.7548 | 140.7054 | 38.7548 | 140.7054 | 38.7618 | 140.7112
|  |  | 1 m from the bottom | - | - | - | - | - | 7 | 45.6 | - | None | - | 16.73 | 14 | 16 | <1 | <1 | <1 | - | - | - | - | - | - | - | - | - | - | - | - | - | - | - | - | - | - | - | - | - | [6 empty] | - |  | 38.7548 | 140.7054 | - | - | - | - | bar: I-131 to Cs-137
84 | Narusegawa River System | Futatsuishi Dam |  | - | 2011-10-19 | Clear | 13.6 | 0.65 | 14.8 | 0 | Dark green | None | 0.65 or more | 6.7 | 4 | 3.2 | <1 | <1 | <1 | 14.6 | 10 | Dark olive | None | - | 40.3 | 14.1 | 6.7 | 7 | 3.8 | 19 | 9.1 | 44.1 | 2.446 | Sand with silt | <30 | 1000 | 1300 | Dark grayish yellow | Earth | Loamy | <30 | 140 | 150 | <30 | 34 | 43 | 0.04 |  | 38.6411 | 140.6533 | 38.6411 | 140.6533 | 38.6445 | 140.6515
85 |  | Urushizawa Dam | Dam site | - | 2011-11-07 | Sunny | 16.4 | 29.7 | 12.6 | 0.5 | Greenish brown | None | 2 | 5.93 | 3 | 4.3 | <1 | <1 | <1 | 9.8 | 10 | Olive gray | None | - | - | - | 0.2 | 0.3 | 0.5 | 66.3 | 32.7 | 31.8 | 2.446 | Silt | <30 | 300 | 400 | Olive black | Earth | Loamy | <30 | 160 | 200 | <30 | 10 | 21 | 0.13 | *2 | 38.5708 | 140.638 | 38.5708 | 140.638 | 38.5725 | 140.6391
|  |  | 1 m from the bottom | - | - | - | - | - | 8.8 | 28.7 | - | None | - | 7.15 | 10 | 16 | <1 | <1 | <1 | - | - | - | - | - | - | - | - | - | - | - | - | - | - | - | - | - | - | - | - | - | [6 empty] | - |  | 38.5708 | 140.638 | - | - | - | - | bar: I-131 to Cs-137
86 |  | Minamikawa Dam | Dam site | - | 2011-10-13 | Sunny | 17 | 26 | 17.8 | 0.5 | Dark green | None | 3 | 7.51 | 2 | 1.5 | <1 | <1 | <1 | 7.8 | 10 | Dark olive | Sewage | - | - | - | 0.5 | 1.1 | 1.6 | 29 | 67.8 | 20.2 | 2.392 | Silt | <30 | 1200 | 1400 | Brownish black | Earth | Loamy | <30 | 380 | 450 | <30 | 45 | 62 | 0.09 |  | 38.4342 | 140.8214 | 38.4342 | 140.8214 | 38.425 | 140.8153
|  |  | 1 m from the bottom | - | - | - | - | - | 8.2 | 25 | - | Faint putrescence | - | 11.06 | 150 | 100 | <1 | <1 | <1 | - | - | - | - | - | - | - | - | - | - | - | - | - | - | - | - | - | - | - | - | - | [6 empty] | - |  | 38.4342 | 140.8214 | - | - | - | - | bar: I-131 to Cs-137
87 |  | Miyatoko Dam | Dam site | - | 2011-10-20 | Sunny | 16.2 | 2.5 | 15.8 | 0 | Dark grayish yellow green | None | 2.1 | 8.07 | 3 | 4 | <1 | <1 | <1 | 17.6 | 10 | Brown | Earth | 7.1 | 32.9 | 9.6 | 8.4 | 19.5 | 8.3 | 9.5 | 4.7 | 69.9 | 2.673 | Gravel/sand with silt | <30 | 14 | 17 | Dull yellowish brown | Earth | Clay-loamy | <30 | 60 | 75 | <30 | <10 | <10 | 0.07 |  | 38.3872 | 140.8219 | 38.3872 | 140.8219 | 38.3783 | 140.8141
88 | Sunaoshigawa River System | Sonoseki Dam |  | - | 2011-10-19 | Sunny | 12.6 | 7.7 | 16 | 0.5 | Greenish brown | None | 0.5 | 13.59 | 16 | 21 | <1 | <1 | <1 | 15 | 10 | Black | hydrogen sulfide | - | - | - | 0.2 | 0.8 | 1.5 | 65.3 | 32.2 | 15.1 | 2.281 | Silt | <30 | 260 | 450 | Dull yellowish brown | Earth | Loamy | <30 | 180 | 230 | <30 | <10 | <10 | 0.14 | *2 | 38.3433 | 140.9891 | 38.3433 | 140.9891 | 38.3453 | 140.9876
|  |  | 1 m from the bottom | - | - | - | - | - | 15.8 | 6.7 | - | None | - | 13.78 | 19 | 24 | <1 | <1 | <1 | - | - | - | - | - | - | - | - | - | - | - | - | - | - | - | - | - | - | - | - | - | [6 empty] | - |  | 38.3433 | 140.9891 | - | - | - | - | bar: I-131 to Cs-137
89 | Nanakitagawa River System | Nanakita Dam | Dam site | - | 2011-10-20 | Cloudy | 14 | 0.3 | 14.4 | 0 | Dark grayish yellow green | None | 0.3 or more | 7.04 | 2 | 3.8 | <1 | <1 | <1 | 14.8 | 10 | Black | Earth | - | - | 3 | 3.4 | 13.5 | 7 | 49.2 | 23.9 | 30.8 | 2.255 | Sand with silt | <30 | 160 | 240 | Dark olive brown | Earth | Loamy | <30 | 36 | 78 | <30 | 15 | 19 | 0.07 |  | 38.3542 | 140.7354 | 38.3542 | 140.7354 | 38.3543 | 140.7351
90 |  | Marutazawatameike Pond | Pond exit | - | 2011-10-20 | Sunny | 16.2 | 0.4 | 16.4 | 0 | Dark grayish yellow green | None | 0.4 or more | 26.3 | 13 | 15 | <1 | <1 | <1 | 16.2 | 5 | Olive black | Earth | 8.5 | 22.6 | 9.7 | 7.4 | 22.4 | 22.2 | 4.7 | 2.5 | 68 | 2.634 | Sand with gravel | <30 | 480 | 620 | Dark olive brown | Green grass | Loamy | <30 | 560 | 710 | <30 | 48 | 68 | 0.14 | *2 | 38.3099 | 140.8583 | 38.3099 | 140.8583 | 38.31 | 140.8582
91 |  | Amanuma Lake | Lake exit | - | 2011-10-28 | Sunny | 11.3 | 1 | 13 | 0 | Dark grayish yellow green | Faint sewage | 0.9 | 22.7 | 4 | 4.6 | <1 | <1 | <1 | 14 | 10 | Black | Sewage | - | 15.8 | 9.9 | 20.6 | 50.4 | 3.2 | 0.1 |  | 87.3 | 2.648 | Sand with gravel | <30 | 1000 | 1200 | Brownish black | Earth | Loamy | <30 | 310 | 390 | <30 | 47 | 69 | 0.19 | *1 | 38.2263 | 140.8509 | 38.2263 | 140.8509 | 38.2263 | 140.8511
92 | Natorigawa River System | Okura Dam | Dam site | - | 2011-10-19 | Sunny | 13.2 | 25 | 14.9 | 0.5 | Dark grayish yellow green | None | 2.7 | 7.28 | 2 | 2.6 | <1 | <1 | <1 | 7.8 | 10 | Grayish olive | None | - | - | - | 0.1 | 0.1 | 0.9 | 65.7 | 33.2 | 35.4 | 2.534 | Silt | <30 | 190 | 250 | Brownish black | Earth | Loamy | <30 | 110 | 110 | <30 | <10 | <10 | 0.05 |  | 38.3216 | 140.7056 | 38.3216 | 140.7056 | 38.335 | 140.689
|  |  | 1 m from the bottom | - | - | - | - | - | 9 | 24 | - | Faint hydrogen sulfide | - | 7.71 | 17 | 20 | <1 | <1 | <1 | - | - | - | - | - | - | - | - | - | - | - | - | - | - | - | - | - | - | - | - | - | [6 empty] | - |  | 38.3216 | 140.7056 | - | - | - | - | bar: I-131 to Cs-137
93 |  | Kamafusa Dam | Dam site | - | 2011-10-21 | Cloudy | 17.4 | 25.5 | 15.3 | 0.5 | Yellow green | None | 1.7 | 10.08 | 4 | 4 | <1 | <1 | <1 | 14.8 | 15 | Grayish olive | None | - | - | - | 0.2 | 0.3 | 0.4 | 66.7 | 32.4 | 32.6 | 2.571 | Silt | <30 | 39 | 46 | Brownish gray | Earth | Loamy | <30 | 74 | 92 | <30 | <10 | <10 | 0.08 |  | 38.2014 | 140.6965 | 38.2015 | 140.6943 | 38.2052 | 140.6921
|  |  | 1 m from the bottom | - | - | - | - | - | 14.8 | 24.5 | - | None | - | 11 | 13 | 15 | <1 | <1 | <1 | - | - | - | - | - | - | - | - | - | - | - | - | - | - | - | - | - | - | - | - | - | [6 empty] | - |  | 38.2014 | 140.6965 | - | - | - | - | bar: I-131 to Cs-137
94 |  | Tarumizu Dam | Dam site | - | 2011-10-27 | Sunny | 11.2 | 0.5 | 15.8 | 0 | Dark grayish yellow green | None | 2 | 8.91 | 3 | 4 | <1 | <1 | <1 | 15.7 | 10 | Brownish black | Earth | - | 5.8 | 11.5 | 14.9 | 26.4 | 18.2 | 15.6 | 7.6 | 65.6 | 2.604 | Gravel with sand | <30 | 85 | 100 | Dark brown | Earth | Loamy | <30 | 620 | 780 | <30 | <10 | <10 | 0.21 | *1 | 38.1782 | 140.8424 | 38.1782 | 140.8424 | 38.1787 | 140.8409
95 | Abukumagawa River System | Murata Dam |  | - | 2011-10-18 | Sunny | 17.2 | 0.65 | 15.6 | 0 | Grayish yellow green | None | 0.8 | 7.79 | 9 | 11 | <1 | <1 | <1 | 15.6 | 5 | Olive black | None | - | - | - | 0.9 | 82.1 | 16.7 | 0.3 |  | 56.6 | 2.637 | Silt with gravel | <30 | 160 | 210 | Dark olive brown | Leaf mold | Loamy | <30 | 810 | 940 | <30 | 11 | 19 | 0.07 |  | 38.1518 | 140.6832 | 38.1518 | 140.6832 | 38.1528 | 140.6807
96 |  | Kawarago Dam | Dam site | - | 2011-10-06 | Cloudy | 20.8 | 0.5 | 15.2 | 0 | Dark green | None | 1.8 | 11.86 | 2 | 1.9 | <1 | <1 | <1 | 14.8 | 3 | Brown | None | - | 40.3 | 8.2 | 7.1 | 7.5 | 6.7 | 11.2 | 19 | 67.7 | 2.705 | Silt with gravel | <30 | 320 | 410 | Dark brown | Faint earth | Loamy | <30 | 150 | 150 | - | - | - | 0.1 |  | 38.0368 | 140.5259 | 38.0369 | 140.5254 | 38.0367 | 140.5258
97 |  | Shichikashuku Dam | Dam site | - | 2011-10-06 | Cloudy | 16.2 | 30.5 | 17.3 | 0.5 | Dark grayish yellow green | None | 2.4 | 6.88 | 2 | 3.8 | <1 | <1 | <1 | 12 | 10 | Grayish olive | None | - | - | 0.2 | 0 | 0.3 | 0.9 | 27.1 | 71.5 | 34.1 | 2.617 | Silt | <30 | 960 | 1200 | Brownish black | Faint earth | Loamy | <30 | 1100 | 1500 | - | - | - | 0.2 |  | 37.9644 | 140.5026 | 37.9644 | 140.5026 | 37.9624 | 140.5135
|  |  | 1 m from the bottom | - | - | - | - | - | 10.1 | 29.5 | - | None | - | 6.89 | 2 | 5.8 | <1 | <1 | <1 | - | - | - | - | - | - | - | - | - | - | - | - | - | - | - | - | - | - | - | - | - | [6 empty] | - |  | 37.9644 | 140.5026 | - | - | - | - | bar: I-131 to Cs-137
98 |  | Bagyunuma Lake | Lake exit | - | 2011-10-24 | Rain | 18 | 0.7 | 16.8 | 0 | Dark grayish yellow green | None | 0.5 | 10.91 | 86 | 85 | <1 | 1 | 2 | 16.3 | 10 | Brownish black | Mineral oil | - | 22.5 | 10.6 | 11.5 | 20.3 | 9.5 | 17.1 | 8.5 | 63.6 | 2.723 | Gravel/silt with sand | <30 | 810 | 1000 | Brownish black | Earth | Loamy | <30 | 730 | 910 | <30 | 1000 | 1200 | 0.71 | *1 | 37.9468 | 140.6105 | 37.9468 | 140.6105 | 37.9468 | 140.611
・Air dose was measured with a survey meter, TCS-172 or TCS-161 of Hitachi-Aloka Medical, Ltd. For points with *1 in the Remarks column, a survey meter, Model 3 of Ludlum Measurement Inc., and for those with *2, a Model 5000 of Health Physics Instruments was used. Figures measured with either a Model 3 or a Model 5000 had a tendency to be a little higher than those measured with a TCS-172 or TCS-161 (about 1.6 times higher).
・Sampling points are listed from north to south.
" - " denotes that no survey was conducted.

## Sea Area and Bathing Area
○Sea Area and Bathing Area
Sampling point | [6 empty] | Sampling date | Weather |  |  | Water quality | [10 empty] | Sediment | [17 empty] | Surrounding environment (soil/herb/air dose) | [9 empty] | Location |  | Location |  | Location
[40 empty] | Soil | [5 empty] | Herb
[9 empty] | Air temperature | Full depth | General items | [7 empty] | Radioactive material concentrations (Bq/L) |  |  | General items | [14 empty] | Radioactive material concentrations (Bq/kg (dried mud)) |  |  | General items |  |  | Radioactive material concentrations (Bq/kg (dry)) |  |  | Radioactive material concentrations (Bq/kg) |  |  | Air dose | Water quality |  | Sediment |  | Surrounding Environment
No. | Water body |  |  |  | Point | Municipality |  |  | ℃ | m | Water temperature | Sampling depth | Color | Odor | Secchi disk depth | Salinity | SS | Turbidity | Radioactive iodine | Radioactive cesium |  | Mud temperature | Mud sampling depth | Color | Odor | Mechanical composition | [7 empty] | Mud content | Soil particle density | Property | Radioactive iodine | Radioactive cesium |  | Color | Odor | Property | Radioactive iodine | Radioactive cesium |  | Radioactive iodine | Radioactive cesium |  | （μSv/h）
[11 empty] | ℃ | m |  |  | m |  | mg/L |  | I-131 | Cs-134 | Cs-137 | ℃ | cm |  |  | Coarse gravel | Medium gravel | Fine gravel | Coarse sand | Medium sand | Fine sand | Silt | Clay | ％ | g/cm3 |  | I-131 | Cs-134 | Cs-137 |  |  |  | I-131 | Cs-134 | Cs-137 | I-131 | Cs-134 | Cs-137 |  | Longitude | Latitude | Longitude | Latitude | Longitude | Latitude
99 | Sea areas | - | - | All other neighboring sea areas | Hirotawan Bay (Osawa) | - | 2011-10-03 | Sunny | 14.6 | 35.9 | 19.3 | 0.5 | Green | None | 13.5 | 32.93 | <1 | 0.1 | <1 | <1 | <1 | 18.2 | 5 | Olive black | None | - | - | - | - | 0.4 | 26.1 | 53.3 | 20.2 | 62.6 | 2.727 | Silt with sand | <30 | <10 | <10 | - | - | - | [6 empty] | - | 38.9616 | 141.6584 | 38.9616 | 141.6584 | - | - | bar: I-131 to Cs-137
|  | - | - |  | 1 m from the bottom | - | - | - | - | - | 18.3 | 34.9 | - | None | - | 33.52 | 1 | 0.8 | <1 | <1 | <1 | - | - | - | - | - | - | - | - | - | - | - | - | - | - | - | - | - | - | - | - | - | [6 empty] | - | 38.9616 | 141.6584 | - | - | - | - | bar: I-131 to Cs-137
100 |  | - | - | Kesennumawan Bay (B) | Offshore of Hachigasaki | - | 2011-10-03 | Rain | 12.8 | 16.7 | 19.6 | 0.5 | Dark green | None | 4.8 | 32.51 | 1 | 0.7 | <1 | <1 | <1 | 19.8 | 3 | Olive black | Faint mineral oil | - | 2.5 | 3.2 | 9.2 | 30.8 | 21.2 | 15.4 | 17.7 | 73.6 | 2.705 | Gravel with silt | <30 | <10 | 17 | - | - | - | [6 empty] | - | 38.8942 | 141.5877 | 38.8942 | 141.5877 | - | - | bar: I-131 to Cs-137
|  | - | - |  | 1 m from the bottom | - | - | - | - | - | 19.4 | 15.7 | - | None | - | 33.25 | <1 | 0.3 | <1 | <1 | <1 | - | - | - | - | - | - | - | - | - | - | - | - | - | - | - | - | - | - | - | - | - | [6 empty] | - | 38.8942 | 141.5877 | - | - | - | - | bar: I-131 to Cs-137
101 |  | - | - | Kesennumawan Bay (C) | K-3 (Hinatagai) | - | 2011-10-03 | Sunny | 13.2 | 29.4 | 19.3 | 0.5 | Dark green | None | 9 | 33.06 | 1 | 0.7 | <1 | <1 | <1 | 18.6 | 5 | Black | Mineral oil | - | - | - | - | - | 1.1 | 50 | 48.9 | 39.6 | 2.637 | Silt | <30 | <10 | <10 | - | - | - | [6 empty] | - | 38.8872 | 141.6242 | 38.8872 | 141.6242 | - | - | bar: I-131 to Cs-137
|  | - | - |  | 1 m from the bottom | - | - | - | - | - | 19.3 | 28.4 | - | None | - | 33.34 | <1 | 0.7 | <1 | <1 | <1 | - | - | - | - | - | - | - | - | - | - | - | - | - | - | - | - | - | - | - | - | - | [6 empty] | - | 38.8872 | 141.6242 | - | - | - | - | bar: I-131 to Cs-137
102 |  | - | - | Kesennumawan Bay (C) | Offshore of Oshimakita | - | 2011-10-03 | Cloudy | 13.2 | 37.4 | 19.2 | 0.5 | Dark green | None | 8.7 | 32.37 | 1 | 0.7 | <1 | <1 | <1 | 18.8 | 5 | Black | Mineral oil | - | - | - | 0.2 | 0.9 | 8.4 | 49.1 | 41.4 | 45.5 | 2.648 | Silt with sand | <30 | <10 | <10 | - | - | - | [6 empty] | - | 38.878 | 141.6033 | 38.878 | 141.6033 | - | - | bar: I-131 to Cs-137
|  | - | - |  | 1 m from the bottom | - | - | - | - | - | 19 | 36.4 | - | None | - | 33.35 | 1 | 1.2 | <1 | <1 | <1 | - | - | - | - | - | - | - | - | - | - | - | - | - | - | - | - | - | - | - | - | - | [6 empty] | - | 38.878 | 141.6033 | - | - | - | - | bar: I-131 to Cs-137
103 |  | - | - | All other neighboring sea areas | Odanohama Beach | - | 2011-10-03 | Cloudy | 14.3 | 10.2 | 19 | 0.5 | Green | None | 7.7 | 33.15 | <1 | 0.3 | <1 | <1 | <1 | 18.6 | 3 | Gray | None | - | - | 0.5 | 1.6 | 26.2 | 70.8 | 0.9 |  | 81.2 | 2.777 | Sand with gravel | <30 | <10 | <10 | - | - | - | [6 empty] | - | 38.8522 | 141.6261 | 38.8522 | 141.6261 | - | - | bar: I-131 to Cs-137
|  | - | - |  | 1 m from the bottom | - | - | - | - | - | 18.8 | 9.2 | - | None | - | 33.17 | 1 | 0.5 | <1 | <1 | <1 | - | - | - | - | - | - | - | - | - | - | - | - | - | - | - | - | - | - | - | - | - | [6 empty] | - | 38.8522 | 141.6261 | - | - | - | - | bar: I-131 to Cs-137
104 |  | - | - | Kesennumawan Bay (C) | K-2 (Futatsune) | - | 2011-10-03 | Cloudy | 14.6 | 9.2 | 19 | 0.5 | Dark grayish yellow green | None | 5.4 | 32.56 | <1 | 0.5 | <1 | <1 | <1 | 18.7 | 3 | Black | Faint hydrogen sulfide | - | 0.9 | 0.8 | 1 | 12.9 | 50.3 | 19.4 | 14.7 | 65.1 | 2.697 | Silt with sand | <30 | 20 | 29 | - | - | - | [6 empty] | - | 38.8445 | 141.5931 | 38.8445 | 141.5931 | - | - | bar: I-131 to Cs-137
|  | - | - |  | 1 m from the bottom | - | - | - | - | - | 18.8 | 8.2 | - | None | - | 32.9 | <1 | 0.8 | <1 | <1 | <1 | - | - | - | - | - | - | - | - | - | - | - | - | - | - | - | - | - | - | - | - | - | [6 empty] | - | 38.8445 | 141.5931 | - | - | - | - | bar: I-131 to Cs-137
105 |  | - | - | Offshore of Tsuyagawa River Estuary |  | - | 2011-10-03 | Cloudy | 17.2 | 10.6 | 19.4 | 0.5 | Yellow green | None | 7.9 | 32.86 | 1 | 1 | <1 | <1 | <1 | 18.4 | 3 | Dark olive | None | - | - | - | 0.1 | 9.6 | 88.9 | 1.4 |  | 82.2 | 2.757 | Sand | <30 | <10 | <10 | - | - | - | [6 empty] | - | 38.7653 | 141.5275 | 38.7653 | 141.5275 | - | - | bar: I-131 to Cs-137
|  | - | - |  | 1 m from the bottom | - | - | - | - | - | 19.6 | 9.6 | - | None | - | 33.34 | <1 | 1.1 | <1 | <1 | <1 | - | - | - | - | - | - | - | - | - | - | - | - | - | - | - | - | - | - | - | - | - | [6 empty] | - | 38.7653 | 141.5275 | - | - | - | - | bar: I-131 to Cs-137
106 |  | - | - | All other neighboring sea areas | Sodehama Beach | - | 2011-10-05 | Cloudy | 16 | 6.4 | 18.9 | 0.5 | Yellow green | None | 3.9 | 33.14 | 1 | 1.5 | <1 | <1 | <1 | 19 | 5 | Olive black | None | - | 17.6 | 1.4 | 1.1 | 5 | 14 | 34.7 | 26.2 | 50.8 | 2.527 | Gravel/silt with sand | <30 | 100 | 110 | - | - | - | [6 empty] | - | 38.672 | 141.466 | 38.672 | 141.466 | - | - | bar: I-131 to Cs-137
|  | - | - |  | 1 m from the bottom | - | - | - | - | - | 18.8 | 5.4 | - | None | - | 33.13 | 2 | 2 | <1 | <1 | <1 | - | - | - | - | - | - | - | - | - | - | - | - | - | - | - | - | - | - | - | - | - | [6 empty] | - | 38.672 | 141.466 | - | - | - | - | bar: I-131 to Cs-137
107 |  | - | - | All other neighboring sea areas | Oppawan Bay (Jyusanhama Beach) | - | 2011-10-05 | Cloudy | 17.5 | 18 | 19.7 | 0.5 | Green | None | 8.3 | 31.16 | 1 | 1.3 | <1 | <1 | <1 | 19.3 | 5 | Olive black | Faint earth | - | - | - | - | 0.2 | 2.5 | 74.9 | 22.4 | 52.3 | 2.637 | Silt | <30 | 170 | 180 | - | - | - | [6 empty] | - | 38.5725 | 141.4783 | 38.5725 | 141.4783 | - | - | bar: I-131 to Cs-137
|  | - | - |  | 1 m from the bottom | - | - | - | - | - | 19.7 | 17 | - | None | - | 33.39 | 1 | 1.4 | <1 | <1 | <1 | - | - | - | - | - | - | - | - | - | - | - | - | - | - | - | - | - | - | - | - | - | [6 empty] | - | 38.5725 | 141.4783 | - | - | - | - | bar: I-131 to Cs-137
108 |  | - | - | All other neighboring sea areas | Neighboring sea area of Ogatsu | - | 2011-10-05 | Cloudy | 19.8 | 35.4 | 19.2 | 0.5 | Green | None | 7.1 | 33.01 | <1 | 0.5 | <1 | <1 | <1 | 18.3 | 10 | Olive black | Faint earth | - | - | - | 0.3 | 4.1 | 39.4 | 31.9 | 24.3 | 58 | 2.638 | Sand with silt | <30 | <10 | <10 | - | - | - | [6 empty] | - | 38.5056 | 141.5005 | 38.5056 | 141.5005 | - | - | bar: I-131 to Cs-137
|  | - | - |  | 1 m from the bottom | - | - | - | - | - | 18.8 | 34.4 | - | None | - | 33.51 | 1 | 2.1 | <1 | <1 | <1 | - | - | - | - | - | - | - | - | - | - | - | - | - | - | - | - | - | - | - | - | - | [6 empty] | - | 38.5056 | 141.5005 | - | - | - | - | bar: I-131 to Cs-137
109 |  | - | - | Onagawawan Bay (A) | Fish market, front | - | 2011-10-05 | Cloudy | 18.7 | 6.5 | 19.6 | 0.5 | Yellow green | None | 2.8 | 32.52 | 2 | 1.6 | <1 | <1 | <1 | 18.3 | 10 | Dark olive brown | Faint mineral oil | - | - | 0.2 | 0.2 | 1 | 11.4 | 53.8 | 33.4 | 48.9 | 2.571 | Silt with gravel | <30 | 120 | 140 | - | - | - | [6 empty] | - | 38.4446 | 141.4489 | 38.4446 | 141.4489 | - | - | bar: I-131 to Cs-137
|  | - | - |  | 1 m from the bottom | - | - | - | - | - | 19.1 | 5.5 | - | None | - | 33.07 | 2 | 2.6 | <1 | <1 | <1 | - | - | - | - | - | - | - | - | - | - | - | - | - | - | - | - | - | - | - | - | - | [6 empty] | - | 38.4446 | 141.4489 | - | - | - | - | bar: I-131 to Cs-137
110 |  | - | - | Ayukawawan Bay (A) | in Ayukawa Fishing Port | - | 2011-10-05 | Cloudy | 18.4 | 11 | 19.9 | 0.5 | Green | None | 5.2 | 32.55 | <1 | 0.6 | <1 | <1 | <1 | 19.2 | 5 | Olive black | Faint earth | - | 0.1 | 0.3 | 1.2 | 19.8 | 55.4 | 8.9 | 14.3 | 68.2 | 2.698 | Gravel/sand with silt | <30 | 37 | 38 | - | - | - | [6 empty] | - | 38.295 | 141.5072 | 38.295 | 141.5072 | - | - | bar: I-131 to Cs-137
|  | - | - |  | 1 m from the bottom | - | - | - | - | - | 19.7 | 10 | - | None | - | 33.16 | 1 | 1.4 | <1 | <1 | <1 | - | - | - | - | - | - | - | - | - | - | - | - | - | - | - | - | - | - | - | - | - | [6 empty] | - | 38.295 | 141.5072 | - | - | - | - | bar: I-131 to Cs-137
111 |  | - | - | All other neighboring sea areas | Neighboring sea area of Oginohama Beach | - | 2011-10-05 | Cloudy | 18.2 | 15.5 | 19.8 | 0.5 | Green | None | 3.8 | 30.42 | <1 | 1.6 | <1 | <1 | <1 | 19.3 | 15 | Olive black | Faint earth | - | - | - | - | - | 0.8 | 29.1 | 70.1 | 40.7 | 2.573 | Silt | <30 | <10 | <10 | - | - | - | [6 empty] | - | 38.3714 | 141.4381 | 38.3714 | 141.4381 | - | - | bar: I-131 to Cs-137
|  | - | - |  | 1 m from the bottom | - | - | - | - | - | 19.8 | 14.5 | - | None | - | 33.17 | 11 | 12 | <1 | <1 | <1 | - | - | - | - | - | - | - | - | - | - | - | - | - | - | - | - | - | - | - | - | - | [6 empty] | - | 38.3714 | 141.4381 | - | - | - | - | bar: I-131 to Cs-137
112 |  | - | - | Neighboring sea area of Ishinomaki (C) | Mangokuura Lake, M-6 (center) | - | 2011-10-05 | Cloudy | 17.8 | 4 | 19 | 0.5 | Green | None | 3.2 | 31.42 | 1 | 1.4 | <1 | <1 | <1 | 18.9 | 5 | Olive black | None | - | 0.7 | 2 | 1.7 | 4.4 | 23.2 | 24.2 | 43.8 | 41.9 | 2.623 | Silt with sand | <30 | <21 | <21 | - | - | - | [6 empty] | - | 38.4256 | 141.3967 | 38.4256 | 141.3967 | - | - | bar: I-131 to Cs-137
|  | - | - |  | 1 m from the bottom | - | - | - | - | - | 18.6 | 3 | - | None | - | 31.81 | 5 | 5.6 | <1 | <1 | <1 | - | - | - | - | - | - | - | - | - | - | - | - | - | - | - | - | - | - | - | - | - | [6 empty] | - | 38.4256 | 141.3967 | - | - | - | - | bar: I-131 to Cs-137
113 |  | - | - | Neighboring sea area of Ishinomaki (C) | Offshore of Nagahama Beach (N-4) | - | 2011-10-06 | Cloudy | 16.8 | 8.5 | 18.6 | 0.5 | Dark green | None | 3.3 | 28.32 | 3 | 3.2 | <1 | <1 | <1 | 19.2 | 5 | Olive black | None | - | - | - | - | 0.7 | 70 | 24 | 5.3 | 75.1 | 2.692 | Sand | <30 | <10 | 10 | - | - | - | [6 empty] | - | 38.4091 | 141.3504 | 38.4091 | 141.3504 | - | - | bar: I-131 to Cs-137
|  | - | - |  | 1 m from the bottom | - | - | - | - | - | 19.6 | 7.5 | - | None | - | 32.12 | 30 | 24 | <1 | <1 | <1 | - | - | - | - | - | - | - | - | - | - | - | - | - | - | - | - | - | - | - | - | - | [6 empty] | - | 38.4091 | 141.3504 | - | - | - | - | bar: I-131 to Cs-137
114 |  | - | - | Neighboring sea area of Ishinomaki (B-3) | Offshore of Kitakamigawa River Estuary | - | 2011-10-06 | Cloudy | 16.9 | 7.5 | 17.4 | 0.5 | Grayish yellow green | None | 0.8 | 24.97 | 17 | 13 | <1 | <1 | <1 | 19.6 | 5 | Olive black | None | - | - | - | 0.3 | 6.2 | 69.5 | 13.6 | 10.4 | 72.8 | 2.697 | Sand | <30 | 42 | 63 | - | - | - | [6 empty] | - | 38.4067 | 141.315 | 38.4067 | 141.315 | - | - | bar: I-131 to Cs-137
|  | - | - |  | 1 m from the bottom | - | - | - | - | - | 19.9 | 6.5 | - | None | - | 32.6 | 8 | 4.9 | <1 | <1 | <1 | - | - | - | - | - | - | - | - | - | - | - | - | - | - | - | - | - | - | - | - | - | [6 empty] | - | 38.4067 | 141.315 | - | - | - | - | bar: I-131 to Cs-137
115 |  | - | - | Neighboring sea area of Ishinomaki (A-1) | Industrial port, entrance | - | 2011-10-06 | Cloudy | 16.7 | 15 | 18.5 | 0.5 | Grayish yellow green | None | 1.8 | 27.7 | 4 | 4 | <1 | <1 | <1 | 20 | 5 | Olive black | None | - | - | - | - | 2 | 12.8 | 39.9 | 45.3 | 40.6 | 2.616 | Silt | <30 | 84 | 100 | - | - | - | [6 empty] | - | 38.4106 | 141.2708 | 38.4106 | 141.2708 | - | - | bar: I-131 to Cs-137
|  | - | - |  | 1 m from the bottom | - | - | - | - | - | 19.9 | 14 | - | None | - | 33.18 | 15 | 15 | <1 | <1 | <1 | - | - | - | - | - | - | - | - | - | - | - | - | - | - | - | - | - | - | - | - | - | [6 empty] | - | 38.4106 | 141.2708 | - | - | - | - | bar: I-131 to Cs-137
116 |  | - | - | Neighboring sea area of Ishinomaki (C) | Offshore of industrial port (K-3) | - | 2011-10-06 | Cloudy | 17.2 | 15 | 18.8 | 0.5 | Dark green | None | 4 | 29.02 | 2 | 1.9 | <1 | <1 | <1 | 19.7 | 5 | Olive black | Faint earth | - | - | - | - | 0.6 | 12.5 | 51.8 | 35.1 | 47.7 | 2.634 | Silt with sand | <30 | <10 | <16 | - | - | - | [6 empty] | - | 38.382 | 141.2464 | 38.382 | 141.2464 | - | - | bar: I-131 to Cs-137
|  | - | - |  | 1 m from the bottom | - | - | - | - | - | 20 | 14 | - | None | - | 32.86 | 1 | 1.8 | <1 | <1 | <1 | - | - | - | - | - | - | - | - | - | - | - | - | - | - | - | - | - | - | - | - | - | [6 empty] | - | 38.382 | 141.2464 | - | - | - | - | bar: I-131 to Cs-137
117 |  | - | - | Neighboring sea area of Ishinomaki (C) | Offshore of Naruse | - | 2011-10-06 | Cloudy | 17 | 15.2 | 18.9 | 0.5 | Dark green | None | 2.9 | 28.29 | 3 | 2.8 | <1 | <1 | <1 | 19.8 | 5 | Olive black | None | - | - | - | - | 0.5 | 45 | 37.1 | 17.4 | 55.1 | 2.639 | Sand with silt | <30 | 65 | 100 | - | - | - | [6 empty] | - | 38.3572 | 141.1906 | 38.3572 | 141.1906 | - | - | bar: I-131 to Cs-137
|  | - | - |  | 1 m from the bottom | - | - | - | - | - | 19.7 | 14.2 | - | None | - | 32.73 | 9 | 10 | <1 | <1 | <1 | - | - | - | - | - | - | - | - | - | - | - | - | - | - | - | - | - | - | - | - | - | [6 empty] | - | 38.3572 | 141.1906 | - | - | - | - | bar: I-131 to Cs-137
118 |  | - | - | Matsushimawan Bay (C) | Hebijimazakihigashi | - | 2011-10-06 | Cloudy | 18 | 2.9 | 18.2 | 0.5 | Dark grayish yellow green | None | 1.3 | 28.4 | 11 | 12 | <1 | <1 | <1 | 18.8 | 15 | Olive black | Faint earth | - | - | - | - | 0.3 | 6.1 | 39.5 | 54.1 | 36.1 | 2.621 | Silt with sand | <30 | <14 | 29 | - | - | - | [6 empty] | - | 38.3733 | 141.1214 | 38.3733 | 141.1214 | - | - | bar: I-131 to Cs-137
|  | - | - |  | 1 m from the bottom | - | - | - | - | - | 18.3 | 1.9 | - | None | - | 30.4 | 24 | 25 | <1 | <1 | <1 | - | - | - | - | - | - | - | - | - | - | - | - | - | - | - | - | - | - | - | - | - | [6 empty] | - | 38.3733 | 141.1214 | - | - | - | - | bar: I-131 to Cs-137
119 |  | - | - | Matsushimawan Bay (C) | Isozaki | - | 2011-10-06 | Sunny | 18.6 | 2.6 | 18.3 | 0.5 | Dark grayish yellow green | None | 1.2 | 28.92 | 11 | 13 | <1 | <1 | <1 | 18.8 | 15 | Olive black | None | - | 0.3 | 0.5 | 0.3 | 0.6 | 3 | 32.4 | 62.9 | 36.2 | 2.605 | Silt with sand | <30 | <11 | <15 | - | - | - | [6 empty] | - | 38.3744 | 141.0837 | 38.3744 | 141.0837 | - | - | bar: I-131 to Cs-137
|  | - | - |  | 1 m from the bottom | - | - | - | - | - | 18.4 | 1.6 | - | None | - | 29.64 | 14 | 16 | <1 | <1 | <1 | - | - | - | - | - | - | - | - | - | - | - | - | - | - | - | - | - | - | - | - | - | [6 empty] | - | 38.3744 | 141.0837 | - | - | - | - | bar: I-131 to Cs-137
120 |  | - | - | Matsushimawan Bay (C) | Katsurajima | - | 2011-10-06 | Cloudy | 18.2 | 4.2 | 18.4 | 0.5 | Dark grayish yellow green | None | 2 | 30.74 | 3 | 4.2 | <1 | <1 | <1 | 19.6 | 15 | Olive black | Faint earth | - | - | - | 0.3 | 1 | 20.2 | 31.8 | 46.7 | 41.7 | 2.578 | Silt | <30 | <10 | 12 | - | - | - | [6 empty] | - | 38.3372 | 141.0903 | 38.3372 | 141.0903 | - | - | bar: I-131 to Cs-137
|  | - | - |  | 1 m from the bottom | - | - | - | - | - | 18.4 | 3.2 | - | None | - | 30.87 | 6 | 7.7 | <1 | <1 | <1 | - | - | - | - | - | - | - | - | - | - | - | - | - | - | - | - | - | - | - | - | - | [6 empty] | - | 38.3372 | 141.0903 | - | - | - | - | bar: I-131 to Cs-137
121 |  | - | - | Matsushimawan Bay (B) | Nishihama Beach | - | 2011-10-06 | Cloudy | 18.3 | 14.3 | 19.2 | 0.5 | Dark grayish yellow green | None | 1.6 | 31.46 | 3 | 4.7 | <1 | <1 | <1 | 19.5 | 10 | Olive black | None | - | - | - | - | - | 0.3 | 34.1 | 65.6 | 29 | 2.604 | Silt | <30 | 55 | 84 | - | - | - | [6 empty] | - | 38.3225 | 141.0664 | 38.3225 | 141.0664 | - | - | bar: I-131 to Cs-137
|  | - | - |  | 1 m from the bottom | - | - | - | - | - | 19.2 | 13.3 | - | None | - | 31.89 | 40 | 38 | <1 | <1 | <1 | - | - | - | - | - | - | - | - | - | - | - | - | - | - | - | - | - | - | - | - | - | [6 empty] | - | 38.3225 | 141.0664 | - | - | - | - | bar: I-131 to Cs-137
122 |  | - | - | Matsushimawan Bay (A) | Minatobashi Bridge | - | 2011-10-06 | Sunny | 19.1 | 6.5 | 19.4 | 0.5 | Dark green | Faint sewage | 3 | 27.47 | 5 | 6.3 | <1 | <1 | <1 | 19.7 | 15 | Olive black | None | - | 0.5 | 1 | 1 | 3.5 | 5.9 | 33.8 | 54.3 | 40.4 | 2.593 | Silt with sand | <30 | <10 | <11 | - | - | - | [6 empty] | - | 38.3186 | 141.0353 | 38.3186 | 141.0353 | - | - | bar: I-131 to Cs-137
|  | - | - |  | 1 m from the bottom | - | - | - | - | - | 19.9 | 5.5 | - | Faint sewage | - | 31.66 | 4 | 6.7 | <1 | <1 | <1 | - | - | - | - | - | - | - | - | - | - | - | - | - | - | - | - | - | - | - | - | - | [6 empty] | - | 38.3186 | 141.0353 | - | - | - | - | bar: I-131 to Cs-137
123 |  | - | - | Neighboring sea area of Sendai Port (B) | Gotenzaki-1 | - | 2011-10-06 | Cloudy | 18.4 | 12.5 | 20.1 | 0.5 | Dark green | None | 2.5 | 32.44 | 4 | 4.4 | <1 | <1 | <1 | 20 | 10 | Olive black | Faint earth | - | - | - | 0.2 | 1.2 | 24.8 | 33.2 | 40.6 | 43.5 | 2.612 | Silt with sand | <30 | 47 | 37 | - | - | - | [6 empty] | - | 38.2747 | 141.0578 | 38.2747 | 141.0578 | - | - | bar: I-131 to Cs-137
|  | - | - |  | 1 m from the bottom | - | - | - | - | - | 20.2 | 11.5 | - | None | - | 32.62 | 9 | 9.5 | <1 | <1 | <1 | - | - | - | - | - | - | - | - | - | - | - | - | - | - | - | - | - | - | - | - | - | [6 empty] | - | 38.2747 | 141.0578 | - | - | - | - | bar: I-131 to Cs-137
124 |  | - | - | Neighboring sea area of Sendai Port (A) | Naiko Inner Port, 4-Nai | - | 2011-10-06 | Cloudy | 18 | 19 | 19.6 | 0.5 | Grayish yellow green | Faint sewage | 1.3 | 25.64 | 9 | 13 | <1 | <1 | <1 | 19.8 | 5 | Olive black | Faint mineral oil | - | 0.4 | 1.2 | 0.7 | 7.8 | 48.7 | 16.1 | 25.1 | 43.6 | 2.626 | Gravel/silt with sand | <30 | 130 | 140 | - | - | - | [6 empty] | - | 38.2686 | 141.0367 | 38.2686 | 141.0367 | - | - | bar: I-131 to Cs-137
|  | - | - |  | 1 m from the bottom | - | - | - | - | - | 20.3 | 18 | - | None | - | 33.14 | 5 | 7.5 | <1 | <1 | <1 | - | - | - | - | - | - | - | - | - | - | - | - | - | - | - | - | - | - | - | - | - | [6 empty] | - | 38.2686 | 141.0367 | - | - | - | - | bar: I-131 to Cs-137
125 |  | - | - | Neighboring sea area of Sendai Port (B) | Gamo-3 | - | 2011-10-07 | Sunny | 18.9 | 17.5 | 19.8 | 0.5 | Green | None | 2.7 | 31.44 | 2 | 3.1 | <1 | <1 | <1 | 19.2 | 5 | Olive black | None | - | - | - | - | 23.2 | 59.7 | 4.6 | 12.5 | 66.4 | 2.648 | Sand with silt | <30 | 23 | 21 | - | - | - | [6 empty] | - | 38.2436 | 141.0172 | 38.2436 | 141.0172 | - | - | bar: I-131 to Cs-137
|  | - | - |  | 1 m from the bottom | - | - | - | - | - | 20 | 16.5 | - | None | - | 33.24 | 80 | 91 | <1 | <1 | <1 | - | - | - | - | - | - | - | - | - | - | - | - | - | - | - | - | - | - | - | - | - | [6 empty] | - | 38.2436 | 141.0172 | - | - | - | - | bar: I-131 to Cs-137
126 |  | - | - | All other neighboring sea areas | Ido-5 | - | 2011-10-07 | Sunny | 19 | 5.5 | 19.5 | 0.5 | Yellow green | None | 2.2 | 26.16 | 5 | 4 | <1 | <1 | <1 | 19.3 | 3 | Olive black | None | - | - | - | 0.7 | 17.3 | 75.8 | 6.2 |  | 79.8 | 2.706 | Sand | <30 | 27 | 44 | - | - | - | [6 empty] | - | 38.1753 | 140.9661 | 38.1753 | 140.9661 | - | - | bar: I-131 to Cs-137
|  | - | - |  | 1 m from the bottom | - | - | - | - | - | 20 | 4.5 | - | None | - | 32.53 | 7 | 3.7 | <1 | <1 | <1 | - | - | - | - | - | - | - | - | - | - | - | - | - | - | - | - | - | - | - | - | - | [6 empty] | - | 38.1753 | 140.9661 | - | - | - | - | bar: I-131 to Cs-137
127 |  | - | - | Neighboring sea area of Ninokura (A) | Ninokuramae-1 | - | 2011-10-07 | Sunny | 18.8 | 13.9 | 19.9 | 0.5 | Yellow green | None | 3 | 32.03 | 4 | 2.5 | <1 | <1 | <1 | 19.3 | 3 | Olive black | None | - | - | 0.1 | 0.2 | 3.3 | 90.4 | 6 |  | 77.8 | 2.719 | Sand | <30 | 27 | 41 | - | - | - | [6 empty] | - | 38.0969 | 140.9367 | 38.0969 | 140.9367 | - | - | bar: I-131 to Cs-137
|  | - | - |  | 1 m from the bottom | - | - | - | - | - | 20 | 12.9 | - | None | - | 33.22 | 6 | 7.1 | <1 | <1 | <1 | - | - | - | - | - | - | - | - | - | - | - | - | - | - | - | - | - | - | - | - | - | [6 empty] | - | 38.0969 | 140.9367 | - | - | - | - | bar: I-131 to Cs-137
128 |  | - | - | Offshore of Abukumagawa River Estuary |  | - | 2011-10-07 | Sunny | 18.5 | 10 | 19.6 | 0.5 | Ocher | None | 0.5 | 26.06 | 18 | 12 | <1 | <1 | <1 | 20 | 3 | Olive black | None | - | - | - | - | 6.7 | 78.1 | 5.9 | 9.3 | 75.8 | 2.704 | Sand | <30 | 160 | 230 | - | - | - | [6 empty] | - | 38.0458 | 140.9328 | 38.0458 | 140.9328 | - | - | bar: I-131 to Cs-137
|  | - | - |  | 1 m from the bottom | - | - | - | - | - | 20.2 | 9 | - | None | - | 32.87 | 4 | 3 | <1 | <1 | <1 | - | - | - | - | - | - | - | - | - | - | - | - | - | - | - | - | - | - | - | - | - | [6 empty] | - | 38.0458 | 140.9328 | - | - | - | - | bar: I-131 to Cs-137
129 | Bathing areas | - | - | Minamisanrikukaigan Seashore | Oya | - | 2011-10-06 | Rain | 16.2 | 0.6 | 18.4 | 0 | Grayish green | None | - | - | 15 | 17 | <1 | <1 | <1 | 17.9 | 10 | Olive black | None | - | - | 0.3 | 2.4 | 84.9 | 11.6 | 0.8 |  | 84.9 | 2.743 | Sand | <30 | <10 | <10 | Olive black | None | Sandy | <30 | <10 | <10 | - | - | - | 0.04 | 38.8134 | 141.562 | 38.8134 | 141.562 | 38.8134 | 141.562
130 |  | - | - | Minamisanrikukaigan Seashore | Koizumi | - | 2011-10-06 | Rain | 17.1 | 0.5 | 18.2 | 0 | Grayish yellow green | None | - | - | 94 | 100 | <1 | <1 | <1 | 18 | 10 | Olive black | None | - | 0.4 | 0.2 | 1.2 | 16.6 | 79.7 | 1.9 |  | 82.9 | 2.797 | Sand | <30 | <10 | <10 | Olive black | None | Sandy | <30 | <10 | <10 | - | - | - | 0.06 | 38.7747 | 141.5168 | 38.7747 | 141.5168 | 38.7747 | 141.5168
131 |  | - | - | Minamisanrikukaigan Seashore | Nagasuka | - | 2011-10-06 | Rain | 16.8 | 0.5 | 18.4 | 0 | Grayish yellow green | None | - | - | 12 | 11 | <1 | <1 | <1 | 18 | 10 | Gray | None | - | 0.4 | 1.5 | 5.5 | 32.1 | 59.3 | 1.2 |  | 82.4 | 2.745 | Sand | <30 | <10 | <10 | Gray | None | Sandy | <30 | <10 | <10 | - | - | - | 0.04 | 38.7063 | 141.5576 | 38.7063 | 141.5576 | 38.7063 | 141.5576
132 |  | - | - | Minamisanrikukaigan Seashore | Natsuhama Beach | - | 2011-10-11 | Cloudy | 19 | 1 | 18.8 | 0 | Dark grayish yellow green | None | - | - | 6 | 4.7 | <1 | <1 | <1 | 19 | 10 | Yellowish brown | Faint seaweed | - | - | 0.3 | 4.4 | 87.2 | 6.9 | 1.2 |  | 87 | 2.636 | Sand with gravel | <30 | <10 | <10 | Dull yellow | None | Sandy | <30 | <10 | <10 | - | - | - | 0.05 | 38.4052 | 141.4899 | 38.4052 | 141.4899 | 38.4051 | 141.4899
133 |  | - | - | Ishinomakiwan Bay | Nobiru | - | 2011-10-12 | Clear | 19.4 | 1 | 19.4 | 0 | Dark grayish yellow green | None | - | - | 9 | 9.4 | <1 | <1 | <1 | 19.6 | 10 | Olive black | None | - | 14.5 | 11.9 | 10.1 | 16.9 | 7.2 | 26.4 | 13 | 77.9 | 2.458 | Sand | <30 | <10 | 12 | Olive gray | None | Sandy | <30 | 15 | 30 | - | - | - | 0.05 | 38.3689 | 141.1643 | 38.3689 | 141.1643 | 38.3691 | 141.1639
134 |  | - | - | Sendaiwan Bay | Shobuda | - | 2011-10-14 | Cloudy | 20.8 | 0.6 | 20 | 0 | Dark grayish yellow green | None | - | - | 36 | 2.4 | <1 | <1 | <1 | 19.8 | 10 | Olive black | None | - | - | 0.6 | 1.5 | 33.4 | 63.3 | 1.2 |  | 79.5 | 2.671 | Sand | <30 | 11 | 26 | Dark yellowish brown | None | Sandy | <30 | 26 | 29 | - | - | - | 0.06 | 38.2917 | 141.0684 | 38.2917 | 141.0684 | 38.2918 | 141.0682
135 |  | - | - | Minamisanrikukaigan Seashore | Ajishirahama Beach | - | 2011-10-11 | Cloudy | 17.2 | 1 | 18.8 | 0 | Dark green | None | - | - | 6 | 4.1 | <1 | <1 | <1 | 18.8 | 10 | Grayish yellow brown | None | - | 5.9 | 2.6 | 69.8 | 20.5 | 0.8 | 0.4 |  | 90.6 | 2.688 | Sand | <30 | <10 | <10 | Yellowish brown | None | Sandy | <30 | <10 | <10 | - | - | - | 0.06 | 38.2758 | 141.4625 | 38.2758 | 141.4625 | 38.2758 | 141.4627
136 |  | - | - | Sendaiwan Bay | Fukanuma Lake | - | 2011-10-20 | Sunny | 18.6 | 0.3 | 19.6 | 0 | Dark grayish yellow green | None | - | - | 4 | 3.1 | <1 | <1 | <1 | 19.6 | 10 | Grayish olive | None | - | - | - | 1.5 | 73.2 | 24.6 | 0.7 |  | 82.6 | 2.65 | Sand | <30 | 12 | 13 | Grayish olive | None | Sandy | <30 | 27 | 33 | - | - | - | 0.06 | 38.2179 | 140.9869 | 38.2179 | 140.9869 | 38.2182 | 140.9865
137 |  | - | - | Sendaiwan Bay | Yuriage | - | 2011-10-06 | Sunny | 18.2 | 0.3 | 20.3 | 0 | Dark green | None | - | - | 15 | 9.3 | <1 | <1 | <1 | 20.2 | 5 | Grayish olive | None | - | - | 0.1 | 10 | 86.2 | 2.8 | 0.9 |  | 83.2 | 2.66 | Sand | <30 | <10 | <10 | Grayish olive | None | Sandy | <30 | 38 | 42 | - | - | - | 0.04 | 38.1619 | 140.9563 | 38.1619 | 140.9563 | 38.1621 | 140.9557
138 |  | - | - | Sendaiwan Bay | Arahama Beach (Wataricho) | - | 2011-10-06 | Cloudy | 18.9 | 0.4 | 19.7 | 0 | Dark grayish yellow green | None | - | - | 17 | 16 | <1 | <1 | <1 | 19.8 | 5 | Dark grayish yellow | None | - | - | - | 0.1 | 38.1 | 59.1 | 2.7 |  | 82.3 | 2.687 | Sand | <30 | <10 | 23 | Grayish olive | None | Sandy | <30 | 20 | 38 | - | - | - | 0.03 | 38.0369 | 140.9219 | 38.0369 | 140.9219 | 38.0369 | 140.9216
・Sampling points are listed from north to south.
" - " denotes that no survey was conducted.

## (2)River
○River
Sampling point | [6 empty] | Sampling date | Weather |  |  | Water quality | [10 empty] | Sediment | [17 empty] | Surrounding environment (soil/herb/air dose) | [9 empty] | Surrounding environment (soil/herb/air dose) | [9 empty] | Location |  | Location |  | Location |  | Location
[40 empty] | Left bank | [9 empty] | Right bank | [9 empty] | Water quality |  | Sediment |  | Surrounding Environment |  | Surrounding Environment
[9 empty] | Air temperature | Full depth | [29 empty] | Soil | [5 empty] | Herb |  |  |  | Soil | [5 empty] | Herb
[9 empty] | ℃ | m | General items | [7 empty] | Radioactive material concentrations (Bq/L) |  |  | General items | [14 empty] | Radioactive material concentrations (Bq/kg (dried mud)) |  |  | General items |  |  | Radioactive material concentrations (Bq/kg (dry)) |  |  | Radioactive material concentrations (Bq/kg) |  |  | Air dose | General items |  |  | Radioactive material concentrations (Bq/kg (dry)) |  |  | Radioactive material concentrations (Bq/kg) |  |  | Air dose |  |  |  |  | Left bank |  | Right bank
No. | Water body |  |  |  | Point | Municipality |  |  |  |  | Water temperature | Sampling depth | Color | Odor | Transparency | Electrical conductivity | SS | Turbidity | Radioactive iodine | Radioactive cesium |  | Mud temperature | Mud sampling depth | Color | Odor | Mechanical composition | [7 empty] | Mud content | Soil particle density | Property | Radioactive iodine | Radioactive cesium |  | Color | Odor | Property | Radioactive iodine | Radioactive cesium |  | Radioactive iodine | Radioactive cesium |  | （μSv/h） | Color | Odor | Property | Radioactive iodine | Radioactive cesium |  | Radioactive iodine | Radioactive cesium |  | （μSv/h）
[11 empty] | ℃ | m |  |  | cm | mS/m | mg/L |  | I-131 | Cs-134 | Cs-137 | ℃ | cm |  |  | Coarse gravel | Medium gravel | Fine gravel | Coarse sand | Medium sand | Fine sand | Silt | Clay | ％ | g/cm3 |  | I-131 | Cs-134 | Cs-137 |  |  |  | I-131 | Cs-134 | Cs-137 | I-131 | Cs-134 | Cs-137 |  |  |  |  | I-131 | Cs-134 | Cs-137 | I-131 | Cs-134 | Cs-137 |  | Longitude | Latitude | Longitude | Latitude | Longitude | Latitude | Longitude | Latitude
1 |  |  | - | Shishiorigawa River | Kinzanbashi Bridge | Kesennumashi City | 2012-02-24 | Cloudy | 2.8 | 0.3 | 2.8 | 0 | Colorless transparent | None | 100 or more | 14.2 | 2 | 1.2 | <1 | <1 | <1 | 2.8 | 3 | Brownish black | None | - | 41.3 | 43.6 | 13.1 | 1.8 | 0.2 | 0 |  | 88.2 | 2.715 | Gravel with sand | <30 | 91 | 120 | - | - | - | [6 empty] | 0.06 | - | - | - | - | - | - | - | - | - | - | 38.9754 | 141.5585 | 38.9754 | 141.5585 | 38.9753 | 141.5585 | 38.9754 | 141.5586 | bar: I-131 to Cs-137
2 |  |  | - | Shishiorigawa River | Namiitabashi Bridge | Kesennumashi City | 2012-02-23 | Cloudy | 2.5 | 3.05 | 5.3 | 0 | Greenish brown | Faint seaweed | 26 | 2190 | 33 | 63 | <1 | <1 | <1 | 5.5 | 5 | Olive black | Faint seaweed | - | 3.9 | 1.6 | 1.4 | 3.5 | 47.2 | 23.1 | 19.3 | 47.3 | 2.662 | Silt with sand | <30 | 330 | 480 | - | - | - | [6 empty] | 0.03 | - | - | - | - | - | - | - | - | - | 0.03 | 38.913 | 141.5867 | 38.913 | 141.5867 | 38.9132 | 141.587 | 38.9131 | 141.5865 | bar: I-131 to Cs-137
3 |  |  | - | Okawa River | Tateyamaohashi Bridge | Kesennumashi City | 2012-02-23 | Cloudy | 2.6 | 1.05 | 2 | 0 | Greenish brown | None | 23 | 15.81 | 20 | 21 | <1 | <1 | <1 | 2.2 | 5 | Dark olive brown | None | - | 1.3 | 10.4 | 72.5 | 15.5 | 0.3 | 0 |  | 80.1 | 2.71 | Sand with gravel | <30 | 46 | 69 | Brownish black | Faint earth | Loamy | <30 | 250 | 370 | - | - | - | 0.07 | Brownish black | Faint earth | Loamy | <30 | 220 | 350 | - | - | - | 0.07 | 38.9028 | 141.556 | 38.9028 | 141.556 | 38.9031 | 141.5562 | 38.9026 | 141.556
4 |  |  | - | Okawa River | Kamiyamabashi Bridge | Kesennumashi City | 2012-02-23 | Cloudy | 2.6 | 2.26 | 2.5 | 0 | Greenish brown | None | 27 | 127.4 | 43 | 56 | <1 | <1 | <1 | 2.8 | 5 | Dark grayish yellow | None | - | - | 1.4 | 1.8 | 14.7 | 47.6 | 19.4 | 15.1 | 47.9 | 2.662 | Silt with sand | <30 | 390 | 600 | Brownish black | None | Sandy | <30 | 640 | 930 | - | - | - | 0.06 | Brownish black | None | Sandy | <30 | 900 | 1200 | - | - | - | 0.05 | 38.8905 | 141.5699 | 38.8905 | 141.5699 | 38.8907 | 141.5696 | 38.8903 | 141.5698
5 |  |  | - | Okawa River | Okawa River Estuary | Kesennumashi City | 2012-01-27 | Cloudy | -3.5 | 5.4 | 4.5 | 0 | Dark blue green | None | 100 or more | 4030 | 1 | 2.8 | <1 | <1 | <1 | 6.8 | 5 | Olive black | Faint oil | - | 2.7 | 3.7 | 7.2 | 11.3 | 12.3 | 41.2 | 21.6 | 43.3 | 2.64 | Gravel/silt with sand | <30 | 730 | 930 | - | - | - | [6 empty] | 0.08 | - | - | - | - | - | - | - | - | - | 0.07 | 38.8849 | 141.5925 | 38.8849 | 141.5925 | 38.8856 | 141.5921 | 38.8855 | 141.5901 | bar: I-131 to Cs-137
6 |  |  | - | Omosegawa River | Ozakibashi Bridge | Kesennumashi City | 2012-02-23 | Cloudy | 2.4 | 1.6 | 2.6 | 0 | Grayish yellow | Faint sewage | 30 | 388 | 74 | 100 | <1 | <1 | <1 | 5 | 3 | Olive black | None | - | - | 0.5 | 1.4 | 4.1 | 17.4 | 51.3 | 25.3 | 42.5 | 2.62 | Sand with silt | <30 | 1000 | 1500 | - | - | - | [6 empty] | 0.03 | - | - | - | - | - | - | - | - | - | 0.03 | 38.8718 | 141.5868 | 38.8718 | 141.5868 | 38.8718 | 141.5867 | 38.8716 | 141.5868 | bar: I-131 to Cs-137
11 | Kitakamigawa River System |  | - | Arimagawa River | Unandabashi Bridge | Kuriharashi City | 2012-02-24 | Sunny | 3 | 0.2 | 1 | 0 | Yellow green | None | 84 | 20.3 | 5 | 7 | <1 | <1 | <1 | 1.2 | 3 | Brownish black | None | - | 29.4 | 32.5 | 21.1 | 13.3 | 2 | 1.7 |  | 89.1 | 2.711 | Gravel with sand | <30 | 340 | 460 | Brownish black | Faint earth | Sandy | <30 | 1300 | 1700 | - | - | - | 0.13 | Brownish black | Faint earth | Sandy | <30 | 970 | 1300 | - | - | - | 0.1 | 38.8598 | 141.1447 | 38.8598 | 141.1447 | 38.8599 | 141.1448 | 38.86 | 141.1441
12 |  |  | - | Kinryugawa River | Obatabashi Bridge | Kuriharashi City | 2012-02-24 | Cloudy | 3.5 | 0.3 | 1.2 | 0 | Grayish yellow green | None | 67 | 17.7 | 9 | 8.7 | <1 | <1 | <1 | 1.2 | 3 | Brownish black | None | - | 14.7 | 21.2 | 36.4 | 22.1 | 4 | 1.6 |  | 82.6 | 2.708 | Sand with gravel | <30 | 220 | 310 | Olive brown | Faint earth | Sandy | <30 | 140 | 240 | - | - | - | 0.15 | Brownish black | Faint earth | Sandy | <30 | 390 | 570 | - | - | - | 0.13 | 38.8448 | 141.1195 | 38.8448 | 141.1195 | 38.8449 | 141.1195 | 38.8447 | 141.1195
13 |  |  | - | Kitakamigawa River | Tomeohashi Bridge (Tome) | Tomeshi City | 2012-02-21 | Cloudy | 3.8 | 1 | 1.7 | 0 | Dark green | None | 100 or more | 17.13 | 1 | 2 | <1 | <1 | <1 | 2 | 10 | Olive black | None | - | - | 0.3 | 0.2 | 1.3 | 24.3 | 41.1 | 32.8 | 40.8 | 2.628 | Silt with sand | <30 | 35 | 63 | Brownish black | Faint earth | Loamy | <30 | 460 | 640 | - | - | - | 0.11 | Brownish black | None | Loamy | <30 | 190 | 280 | - | - | - | 0.08 | 38.6535 | 141.2845 | 38.6535 | 141.2845 | 38.6492 | 141.2866 | 38.6538 | 141.2842
14 |  | Hasamagawa River | - | Sanhasamagawa River | Domanbashi Bridge (Kurikoma Dam) | Kuriharashi City | 2012-02-24 | Sunny | 3.4 | 0.9 | 4.8 | 0 | Grayish yellow green | None | 73 | 27.4 | 8 | 8 | <1 | <1 | <1 | 4 | 3 | Dark olive brown | None | - | 19.2 | 25.2 | 21.7 | 26.6 | 3.9 | 3.4 |  | 72.7 | 2.714 | Sand with gravel | <30 | 62 | 75 | - | - | - | [6 empty] | - | - | - | - | - | - | - | - | - | - | - | 38.9109 | 140.8814 | 38.9109 | 140.8814 | 38.9108 | 140.8813 | 38.9109 | 140.8816 | bar: I-131 to Cs-137
15 |  |  | - | Nihasamagawa River | Kajiyabashi Bridge | Kuriharashi City | 2012-02-24 | Cloudy | 4 | 0.6 | 2.2 | 0 | Yellow green | None | 100 or more | 14.52 | 4 | 3.8 | <1 | <1 | <1 | 2 | 3 | Dark olive brown | None | - | 27.6 | 14.1 | 19.5 | 33 | 3.4 | 2.4 |  | 77.8 | 2.708 | Sand with gravel | <30 | 210 | 280 | - | - | - | [6 empty] | - | - | - | - | - | - | - | - | - | - | - | 38.8287 | 140.9088 | 38.8287 | 140.9088 | 38.8286 | 140.9092 | 38.8284 | 140.9086 | bar: I-131 to Cs-137
16 |  |  | - | Hasamagawa River | Hanayama Dam, inflow area | Kuriharashi City | 2012-02-24 | Snow | 3.2 | 0.65 | 10.5 | 0 | Grayish yellow green | None | 100 or more | 8.97 | 5 | 3.2 | <1 | <1 | <1 | 10 | 3 | Brownish black | None | - | 29.3 | 19.3 | 16.9 | 29.9 | 2.8 | 1.8 |  | 81.2 | 2.711 | Sand with gravel | <30 | 23 | 37 | - | - | - | [6 empty] | - | - | - | - | - | - | - | - | - | - | - | 38.7989 | 140.8275 | 38.7989 | 140.8275 | 38.799 | 140.8277 | 38.7989 | 140.8271 | bar: I-131 to Cs-137
17 |  |  | - | Hasamagawa River | Wakayanagi | Kuriharashi City | 2012-02-21 | Sunny | 4 | 1 | 3.7 | 0 | Colorless transparent | None | 100 or more | 19.47 | 4 | 4.1 | <1 | <1 | <1 | 3.7 | 10 | Brownish black | None | - | - | 0.4 | 5.5 | 74.9 | 17.8 | 1.4 |  | 73.3 | 2.708 | Sand | <30 | 260 | 410 | Olive black | None | Loamy | <30 | 340 | 450 | - | - | - | 0.1 | Dark brown | None | Loamy | <30 | 370 | 540 | - | - | - | 0.18 | 38.7862 | 141.0889 | 38.7862 | 141.0889 | 38.7867 | 141.0886 | 38.7862 | 141.0903
18 |  |  | - | Hasamagawa River | Yamayoshidabashi Bridge | Tomeshi City | 2012-02-21 | Cloudy | 4.2 | 0.4 | 1.8 | 0 | Grayish yellow green | None | 52 | 20.8 | 8 | 10 | <1 | <1 | <1 | 1.8 | 10 | Olive black | Faint putrescence | - | - | 0.2 | 1.3 | 15.9 | 38.2 | 21.6 | 22.8 | 43.6 | 2.653 | Silt | <30 | 590 | 750 | Dark olive brown | None | Loamy | <30 | 110 | 160 | - | - | - | 0.07 | Dark olive brown | None | Loamy | <30 | 250 | 360 | - | - | - | 0.09 | 38.6446 | 141.2098 | 38.6446 | 141.2098 | 38.6428 | 141.2107 | 38.6448 | 141.2097
20 |  | Eaigawa River basin | - | Eaigawa River | Todorokibashi Bridge (Todoroki) | Osakishi City | 2012-02-24 | Cloudy | 4.6 | 0.4 | 3 | 0 | Colorless transparent | None | 100 or more | 18.09 | 3 | 3.2 | <1 | <1 | <1 | 4.2 | 5 | Dark grayish yellow | None | - | 0.7 | 0.9 | 1.1 | 23 | 44.8 | 21.1 | 8.4 | 64.1 | 2.673 | Sand with gravel | <30 | 28 | 49 | - | - | - | [6 empty] | - | Brownish black | Faint earth | Loamy | <30 | 380 | 490 | - | - | - | 0.05 | 38.7961 | 140.664 | 38.7961 | 140.664 | - | - | 38.7957 | 140.6635 | bar: I-131 to Cs-137
21 |  |  | - | Eaigawa River | Shimizukomon Weir | Osakishi City | 2012-02-24 | Sunny | 4.7 | 0.3 | 3.9 | 0 | Dark green | None | 96 | 23.6 | 4 | 4.6 | <1 | <1 | <1 | 4.8 | 5 | Brownish black | None | - | - | - | 0.6 | 78.1 | 17.6 | 3.7 |  | 73.7 | 2.706 | Sand | <30 | 130 | 200 | Brownish black | Faint earth | Loamy | <30 | 1000 | 1400 | - | - | - | 0.08 | Brownish black | Faint earth | Loamy | <30 | 130 | 230 | - | - | - | 0.1 | 38.6164 | 140.9161 | 38.6164 | 140.9161 | 38.6167 | 140.9169 | 38.616 | 140.916
22 |  |  | - | In Furukawa District, Osakishi City | Shinborisaihon, entrance | Osakishi City | 2012-02-24 | Sunny | 4.1 | 1.85 | 3.1 | 0 | Greenish brown | Faint sewage | 54 | 40.5 | 9 | 12 | <1 | <1 | <1 | 3.6 | 10 | Black | Faint sewage | - | 1.8 | 1.2 | 2.3 | 11.3 | 50.4 | 16.6 | 16.4 | 49.5 | 2.677 | Sand with silt | <30 | 1100 | 1600 | Brownish black | Faint earth | Loamy | <30 | 340 | 490 | - | - | - | 0.07 | Brownish black | Faint earth | Loamy | <30 | 170 | 250 | - | - | - | 0.07 | 38.5576 | 140.9822 | 38.5576 | 140.9822 | 38.5577 | 140.9823 | 38.5576 | 140.9822
23 |  |  | - | Dekigawa River | Kogotabashi Bridge | Misatomachi Town | 2012-02-24 | Sunny | 6.4 | 0.6 | 5.1 | 0 | Dark grayish yellow red | None | 23 | 27.1 | 48 | 40 | <1 | <1 | <1 | 4.7 | 10 | Olive black | Faint earth | - | - | 1.5 | 1.3 | 25.8 | 22.3 | 30.3 | 18.8 | 51 | 2.648 | Sand | <30 | 250 | 340 | Brownish black | Faint earth | Loamy | <30 | 310 | 400 | - | - | - | 0.09 | Brownish black | Faint earth | Loamy | <30 | 100 | 160 | - | - | - | 0.08 | 38.5427 | 141.0622 | 38.5427 | 141.0622 | 38.5428 | 141.062 | 38.5421 | 141.062
24 |  |  | - | Eaigawa River | Oikawabashi Bridge(Tandai) | Wakuyacho Town/Ishinomakishi City | 2012-02-20 | Sunny | 5.8 | 1 | 4.2 | 0 | Dark green | None | 100 or more | 25.4 | 5 | 5.7 | <1 | <1 | <1 | 4.2 | 10 | Olive black | None | - | - | 0.9 | 9.9 | 83.6 | 3 | 2.6 |  | 78.4 | 2.711 | Sand with gravel | <30 | 72 | 100 | Dark olive brown | Faint earth | Loamy | <30 | 73 | 93 | - | - | - | 0.07 | Dark olive brown | Faint earth | Loamy | <30 | 140 | 180 | - | - | - | 0.08 | 38.5415 | 141.1967 | 38.5415 | 141.1967 | 38.5416 | 141.1958 | 38.5399 | 141.1962
26 |  |  | - | Kyukitakamigawa River | Kadonowaki | Ishinomakishi City | 2012-02-20 | Sunny | 1.9 | 1.5 | 2.6 | 0 | Dark green | None | 100 or more | 892 | 3 | 3.2 | <1 | <1 | <1 | 2.6 | 10 | Brownish black | None | - | 4 | 5.4 | 6.6 | 34.1 | 32.9 | 8.4 | 8.6 | 74 | 2.69 | Sand with silt | <30 | 76 | 99 | Yellowish gray | Faint earth | Loamy | <30 | 67 | 93 | - | - | - | 0.07 | Olive brown | Faint earth | Loamy | <30 | 91 | 100 | - | - | - | 0.08 | 38.4324 | 141.3129 | 38.4324 | 141.3129 | 38.4323 | 141.3129 | 38.4312 | 141.3107
33 | Narusegawa River System |  | - | Narusegawa River | Onobashi Bridge (Ono) | Higashimatsushimashi City | 2012-02-20 | Sunny | 6.8 | 1 | 2.2 | 0 | Dark green | None | 100 or more | 17.5 | 4 | 4.4 | <1 | <1 | <1 | 2.8 | 10 | Olive black | None | - | - | 1 | 7.1 | 72.9 | 4.9 | 6.5 | 7.6 | 77.4 | 2.692 | Sand with silt | <30 | 31 | 43 | Brownish black | Faint earth | Loamy | <30 | 190 | 280 | - | - | - | 0.09 | Olive brown | Faint earth | Loamy | <30 | 51 | 75 | - | - | - | 0.1 | 38.4076 | 141.1503 | 38.4076 | 141.1503 | 38.408 | 141.1503 | 38.4072 | 141.1477
40 |  |  | - | Sunaoshigawa River | Tagajozeki Weir | Tagajoshi City | 2012-02-16 | Sunny | 3.8 | 0.5 | 4 | 0 | Greenish brown | None | 50 | 63 | 13 | 13 | <1 | <1 | <1 | 5.4 | 5 | Dark olive brown | None | - | - | 11.2 | 23.1 | 63.9 | 1.7 | 0.1 |  | 68.7 | 2.714 | Sand | <30 | 19 | 43 | Dull yellowish brown | Faint earth | Loamy | <30 | 45 | 61 | - | - | - | 0.07 | Dull yellowish brown | Faint earth | Loamy | <30 | 71 | 99 | - | - | - | 0.08 | 38.2886 | 140.9996 | 38.2886 | 140.9996 | 38.2894 | 140.9979 | 38.2889 | 140.998
41 |  |  | - | Sunaoshigawa River | Nenbutsubashi Bridge | Tagajoshi City | 2012-01-23 | Sunny | 4.4 | 3.25 | 5.2 | 0 | Dark green | None | 76 | 4660 | 3 | 4.8 | <1 | <1 | <1 | 6.2 | 5 | Olive black | None | - | - | 0.6 | 2.1 | 62.3 | 29 | 6 |  | 73.7 | 2.702 | Sand with silt | <30 | 51 | 78 | Brownish black | None | Loamy | <30 | 230 | 290 | - | - | - | 0.07 | Olive brown | None | Loamy | <30 | 170 | 230 | - | - | - | 0.08 | 38.2907 | 141.0268 | 38.2907 | 141.0268 | 38.2905 | 141.0279 | 38.2909 | 141.0256
42 |  |  | - | Teizan-unga Canal（Kyusunaoshigawa River） | Teizanbashi Bridge | Shiogamashi City/Shichigahamamachi Town/Tagajoshi City | 2012-02-16 | Sunny | 4 | 2.2 | 6.4 | 0 | Greenish brown | Faint sewage | 21 | 4810 | 27 | 18 | <1 | <1 | <1 | 7.2 | 5 | Black | Faint hydrogen sulfide | - | 1.2 | 1.6 | 3.3 | 30.6 | 59.8 | 3.5 |  | 73.3 | 2.704 | Sand with silt | <30 | 36 | 59 | Brownish black | Faint earth | Loamy | <30 | 70 | 100 | - | - | - | 0.08 | Brownish black | Faint earth | Loamy | <30 | 150 | 240 | - | - | - | 0.09 | 38.3026 | 141.0362 | 38.3026 | 141.0362 | 38.3021 | 141.0359 | 38.3024 | 141.0367
44 | Nanakitagawa River System |  | - | Nanakitagawa River | Nanakitabashi Bridge | Sendaishi City | 2012-02-16 | Sunny | 2.4 | 0.5 | 5 | 0 | Colorless transparent | None | 100 or more | 35.3 | 2 | 4.1 | <1 | <1 | <1 | 4 | 5 | Olive black | None | - | 9.1 | 3.4 | 8.8 | 49.7 | 25.2 | 3.8 |  | 77.4 | 2.702 | Sand with gravel | <30 | 60 | 97 | Olive brown | Faint earth | Loamy | <30 | 340 | 490 | - | - | - | 0.08 | Olive brown | Faint earth | Loamy | <30 | 190 | 290 | - | - | - | 0.08 | 38.3167 | 140.8864 | 38.3167 | 140.8864 | 38.3171 | 140.8875 | 38.3167 | 140.886
45 |  |  | - | Nanakitagawa River | Fukudaohashi Bridge | Sendaishi City | 2012-02-16 | Sunny | 5 | 0.3 | 3.3 | 0 | Greenish brown | None | 90 | 51.3 | 6 | 6 | <1 | <1 | <1 | 2.8 | 5 | Dark olive brown | None | - | - | 3.5 | 17.3 | 70.7 | 8.1 | 0.4 |  | 76.6 | 2.71 | Sand | <30 | 26 | 34 | Dark olive brown | Faint earth | Loamy | <30 | 91 | 110 | - | - | - | 0.09 | Brownish black | Faint earth | Loamy | <30 | 210 | 300 | - | - | - | 0.09 | 38.2718 | 140.962 | 38.2718 | 140.962 | 38.2718 | 140.9622 | 38.2737 | 140.962
48 |  |  | - | Umedagawa River | Fukudabashi Bridge | Sendaishi City | 2012-02-16 | Sunny | 3.8 | 1.4 | 4.4 | 0 | Greenish brown | None | 51 | 1660 | 9 | 11 | <1 | <1 | <1 | 4 | 5 | Dark olive | None | - | - | 0.7 | 1.1 | 37.2 | 56.3 | 4.7 |  | 68.1 | 2.705 | Sand with silt | <30 | 120 | 180 | Dark brown | Faint earth | Loamy | <30 | 72 | 130 | - | - | - | 0.09 | Dark brown | Faint earth | Loamy | <30 | 110 | 160 | - | - | - | 0.1 | 38.2713 | 140.957 | 38.2713 | 140.957 | 38.2715 | 140.957 | 38.2713 | 140.9563
49 |  |  | - | Nanakitagawa River | Takasagobashi Bridge | Sendaishi City | 2012-02-17 | Snow | -2.6 | 2.3 | 2.6 | 0 | Yellow green | None | 67 | 2690 | 11 | 4.9 | <1 | <1 | <1 | 2 | 5 | Olive brown | Faint hydrogen sulfide | - | 1.6 | 0.7 | 5.9 | 64.2 | 17 | 5.9 | 4.7 | 74.3 | 2.702 | Sand with silt | <30 | 90 | 130 | Dark brown | Faint earth | Loamy | <30 | 270 | 380 | - | - | - | 0.09 | Dark brown | Faint earth | Loamy | <30 | 250 | 350 | - | - | - | 0.07 | 38.2594 | 140.9889 | 38.2594 | 140.9889 | 38.2586 | 140.9889 | 38.258 | 140.9885
63 | Natorigawa River System | Natorigawa River | - | Natorigawa River | Yuriageohashi Bridge | Sendaishi City/Natorishi City | 2012-01-31 | Cloudy | -0.7 | 0.8 | 1.1 | 0 | Yellow green | None | 100 or more | 1985 | 2 | 2.7 | <1 | <1 | <1 | 3.4 | 5 | Olive brown | None | - | - | 2.1 | 1.5 | 55.1 | 34.3 | 7 |  | 78 | 2.695 | Sand with silt | <30 | 40 | 68 | Dark brown | Faint earth | Loamy | <30 | 53 | 77 | - | - | - | 0.11 | Brownish black | Faint earth | Loamy | <30 | 290 | 350 | - | - | - | 0.11 | 38.1839 | 140.9482 | 38.1839 | 140.9482 | 38.1843 | 140.9493 | 38.1806 | 140.9453
64 |  |  | - | Masudagawa River | Yakushibashi Bridge | Natorishi City | 2012-02-17 | Sunny | 2 | 0.5 | 1.1 | 0 | Colorless transparent | None | 100 or more | 22.4 | <1 | 0.2 | <1 | <1 | <1 | 2.2 | 3 | Olive brown | None | - | 21.8 | 35.1 | 26.9 | 8.9 | 0.9 | 6.4 |  | 63.3 | 2.706 | Sand with gravel | <30 | 19 | 28 | Dark brown | Faint earth | Loamy | <30 | 450 | 630 | - | - | - | 0.13 | Dark brown | Faint earth | Loamy | <30 | 480 | 720 | - | - | - | 0.11 | 38.1791 | 140.8212 | 38.1791 | 140.8212 | 38.1792 | 140.8213 | 38.1788 | 140.8213
65 |  |  | - | Masudagawa River | Koyamabashi Bridge | Natorishi City | 2012-02-17 | Sunny | 2 | 0.8 | 3 | 0 | Colorless transparent | None | 100 or more | 21.5 | 5 | 4.9 | <1 | <1 | <1 | 2.2 | 5 | Olive black | Faint hydrogen sulfide | - | - | 0.3 | 4.2 | 71.6 | 14.4 | 9.5 |  | 73.7 | 2.703 | Sand with silt | <30 | 46 | 70 | Dark brown | Faint earth | Loamy | <30 | 500 | 690 | - | - | - | 0.12 | Dark brown | Faint earth | Loamy | <30 | 290 | 410 | - | - | - | 0.13 | 38.1703 | 140.88 | 38.1703 | 140.88 | 38.1706 | 140.88 | 38.1705 | 140.8798
66 |  |  | - | Masudagawa River | Bishamonbashi Bridge | Natorishi City | 2012-02-17 | Sunny | 2.2 | 1.2 | 2.6 | 0 | Greenish brown | Faint mold | 69 | 15.85 | 8 | 7.4 | <1 | <1 | <1 | 2.2 | 5 | Dark olive brown | Faint hydrogen sulfide | - | - | 0.1 | 0.2 | 15.3 | 51.8 | 18.1 | 14.5 | 58.7 | 2.667 | Sand with silt | <30 | 600 | 790 | Brownish black | Faint earth | Loamy | <30 | 240 | 320 | - | - | - | 0.1 | Brownish black | Faint earth | Loamy | <30 | 380 | 540 | - | - | - | 0.1 | 38.1547 | 140.9217 | 38.1547 | 140.9217 | 38.1549 | 140.9221 | 38.1547 | 140.921
71 | Abukumagawa River System | Shiroishigawa River | - | Shiroishigawa River | Before the confluence with Kawaragosawa River (Sunaoshibashi Bridge) | Shiroishishi City | 2012-02-17 | Cloudy | 1.2 | 0.8 | 1.8 | 0 | Colorless transparent | None | 100 or more | 12.04 | 6 | 4.9 | <1 | <1 | <1 | 1.8 | 10 | Dark olive brown | None | - | 3 | 25 | 55.8 | 15.9 | 0.3 | 0 |  | 76.3 | 2.714 | Sand | <30 | 81 | 110 | - | - | - | [6 empty] | - | - | - | - | - | - | - | - | - | - | - | 37.9712 | 140.5562 | 37.9712 | 140.5562 | - | - | - | - | bar: I-131 to Cs-137
74 |  |  | - | Arakawa River | Niragamibashi Bridge | Muratamachi Town/Ogawaramachi Town | 2012-02-17 | Cloudy | -0.4 | 0.5 | 2.4 | 0 | Greenish brown | None | 72 | 24.3 | 7 | 8.8 | <1 | <1 | <1 | 2.2 | 3 | Dark olive brown | None | - | 7.5 | 19.1 | 40 | 25.2 | 4.4 | 3.8 |  | 82.2 | 2.705 | Sand with gravel | <30 | 12 | 24 | Brownish black | Faint earth | Loamy | <30 | 460 | 670 | - | - | - | 0.18 | Brownish black | Faint earth | Loamy | <30 | 760 | 1100 | - | - | - | 0.17 | 38.0597 | 140.7502 | 38.0597 | 140.7502 | 38.0599 | 140.7509 | 38.0593 | 140.7506
75 |  |  | - | Shiroishigawa River | Shirahatabashi Bridge | Shibatamachi Town | 2012-02-17 | Sunny | 1.2 | 0.8 | 3 | 0 | Dark grayish yellow green | None | 100 or more | 18.12 | 2 | 2.8 | <1 | <1 | <1 | 2.8 | 5 | Brownish black | None | - | - | 0.1 | 4.3 | 89.1 | 5 | 1.5 |  | 75.1 | 2.711 | Sand | <30 | 24 | 37 | Dark brown | Faint earth | Loamy | <30 | 160 | 180 | - | - | - | 0.15 | Brownish black | Faint earth | Loamy | <30 | 200 | 280 | - | - | - | 0.18 | 38.0682 | 140.8038 | 38.0682 | 140.8038 | 38.0692 | 140.8054 | 38.0675 | 140.8057
76 |  |  | - | Abukumagawa River | Marumoribashi Bridge | Marumorimachi Town | 2012-02-18 | Sunny | -2 | 3.3 | 3 | 0 | Dark grayish yellow green | None | 79 | 24.7 | 15 | 7.1 | <1 | <1 | <1 | 2.9 | 5 | Olive brown | None | - | 7 | 21.1 | 22.8 | 17 | 24.5 | 7.6 |  | 70.6 | 2.702 | Sand | <30 | 630 | 840 | Brownish black | Faint earth | Loamy | <30 | 610 | 830 | - | - | - | 0.29 | Olive brown | None | Loamy | <30 | 240 | 320 | - | - | - | 0.22 | 37.922 | 140.7631 | 37.922 | 140.7631 | 37.9222 | 140.7582 | 37.921 | 140.7621
77 |  |  | - | Abukumagawa River | Abukumaohashi Bridge (Iwanuma) | Iwanumashi City/Wataricho Town | 2012-01-30 | Sunny | 1.5 | 0.4 | 2 | 0 | Grayish green | None | 100 or more | 64.8 | 5 | 3.8 | <1 | <1 | <1 | 3 | 5 | Dark olive brown | None | - | 1.1 | 1.8 | 8.3 | 55.6 | 29 | 4.2 |  | 73.1 | 2.704 | Sand with silt | <30 | 310 | 450 | Dark brown | Faint earth | Loamy | <30 | 1600 | 2200 | - | - | - | 0.36 | Brownish black | Faint earth | Loamy | <30 | 580 | 820 | - | - | - | 0.25 | 38.0969 | 140.8745 | 38.0969 | 140.8745 | 38.0974 | 140.8733 | 38.0927 | 140.8723
・Air dose was measured with a survey meter, TCS-172 or TCS-161 of Hitachi-Aloka Medical, Ltd.
・Sampling points for rivers are listed from north to south, and for different points along the river, from upstream to downstream.
" - " denotes that no survey was conducted.

## (2)Lake and Headwater
[11 empty] | 31 |  |  | 35 |  | 33
○Lake and Headwater
Sampling point | [6 empty] | Sampling date | Weather |  |  | Water quality | [10 empty] | Sediment | [17 empty] | Surrounding environment (soil/herb/air dose) | [9 empty] | Location |  | Location |  | Location
[40 empty] | Soil | [5 empty] | Herb
[9 empty] | Air temperature | Full depth | General items | [7 empty] | Radioactive material concentrations (Bq/L) |  |  | General items | [14 empty] | Radioactive material concentrations (Bq/kg (dried mud)) |  |  | General items |  |  | Radioactive material concentrations (Bq/kg (dry)) |  |  | Radioactive material concentrations (Bq/kg) |  |  | Air dose | Water quality |  | Sediment |  | Surrounding Environment
No. | Water body |  |  | Point |  | Municipality |  |  | ℃ | m | Water temperature | Sampling depth | Color | Odor | Secchi disk depth | Electrical conductivity | SS | Turbidity | Radioactive iodine | Radioactive cesium |  | Mud temperature | Mud sampling depth | Color | Odor | Mechanical composition | [7 empty] | Mud content | Soil particle density | Property | Radioactive iodine | Radioactive cesium |  | Color | Odor | Property | Radioactive iodine | Radioactive cesium |  | Radioactive iodine | Radioactive cesium |  | （μSv/h）
[11 empty] | ℃ | m |  |  | m | mS/m | mg/L |  | I-131 | Cs-134 | Cs-137 | ℃ | cm |  |  | Coarse gravel | Medium gravel | Fine gravel | Coarse sand | Medium sand | Fine sand | Silt | Clay | ％ | g/cm3 |  | I-131 | Cs-134 | Cs-137 |  |  |  | I-131 | Cs-134 | Cs-137 | I-131 | Cs-134 | Cs-137 |  | Longitude | Latitude | Longitude | Latitude | Longitude | Latitude
80 | Kitakamigawa River System | - | - | Izunuma Lake | Lake exit | - | 2012-02-21 | Sunny | 2 | 0.8 | 1 | 0 | Grayish yellow | None | 0.25 | 23.1 | 80 | 100 | <1 | <1 | <1 | 2.3 | 10 | Olive brown | None | - | - | - | 0.2 | 0.5 | 2 | 51.8 | 45.5 | 22.4 | 2.567 | Silt | <30 | 180 | 240 | Brownish black | Faint earth | Loamy | <30 | 290 | 360 | - | - | - | 0.07 | 38.719 | 141.1318 | 38.7197 | 141.1293 | 38.7198 | 141.1288
81 |  | - | - | Naganuma Lake | Lake exit | - | 2012-02-21 | Sunny | 3.8 | 2.3 | 3.8 | 0 | Dark green | None | 2.3 or more | 17.9 | 2 | 3.8 | <1 | <1 | <1 | 4.6 | 10 | Olive black | Faint hydrogen sulfide | - | - | - | - | 2.7 | 21.5 | 26.8 | 49 | 17.4 | 2.623 | Silt | <30 | 130 | 220 | Dark olive brown | Faint earth | Loamy | <30 | 100 | 130 | - | - | - | 0.06 | 38.6927 | 141.1367 | 38.6927 | 141.1367 | 38.6985 | 141.143
91 |  | - | - | Amanuma Lake | Lake exit | - | 2012-02-17 | Sunny | 0.8 | 0.8 | 2.2 | 0 | Colorless transparent | Faint sewage | 0.8 or more | 53.1 | 6 | 4 | <1 | <1 | <1 | 3 | 3 | Black | Faint sewage | - | 10.9 | 12.9 | 26.3 | 44.7 | 2.5 | 2.7 |  | 77.8 | 2.71 | Sand with gravel | <30 | 1200 | 1800 | Brownish black | None | Loamy | <30 | 130 | 170 | - | - | - | 0.1 | 38.2266 | 140.8509 | 38.2266 | 140.851 | 38.2263 | 140.851
98 |  | - | - | Bagyunuma Lake | Lake exit | - | 2012-02-18 | Sunny | -3.2 | - | - | - | - | - | - | - | - | - | - | - | - | - | - | - | - | - | - | - | - | - | - | - | - | - | - | - | - | - | - | Brownish black | Faint earth | Loamy | <30 | 1600 | 2300 | - | - | - | 0.29 | - | - | - | - | 37.9468 | 140.611
・Air dose was measured with a survey meter, TCS-172 or TCS-161 of Hitachi-Aloka Medical, Ltd.
・Sampling points are listed from north to south.
" - " denotes that no survey was conducted.

## (2)Sea Area and Bathing Area
[14 empty] | 35 |  | 33
○Sea Area and Bathing Area
Sampling point | [6 empty] | Sampling date | Weather |  |  | Water quality | [10 empty] | Sediment | [17 empty] | Surrounding environment (soil/herb/air dose) | [9 empty] | Location |  | Location |  | Location
[40 empty] | Soil | [5 empty] | Herb
[9 empty] | Air temperature | Full depth | General items | [7 empty] | Radioactive material concentrations (Bq/L) |  |  | General items | [14 empty] | Radioactive material concentrations (Bq/kg (dried mud)) |  |  | General items |  |  | Radioactive material concentrations (Bq/kg (dry)) |  |  | Radioactive material concentrations (Bq/kg) |  |  | Air dose | Water quality |  | Sediment |  | Surrounding Environment
No. | Water body |  |  |  | Point | Municipality |  |  | ℃ | m | Water temperature | Sampling depth | Color | Odor | Secchi disk depth | Salinity | SS | Turbidity | Radioactive iodine | Radioactive cesium |  | Mud temperature | Mud sampling depth | Color | Odor | Mechanical composition | [7 empty] | Mud content | Soil particle density | Property | Radioactive iodine | Radioactive cesium |  | Color | Odor | Property | Radioactive iodine | Radioactive cesium |  | Radioactive iodine | Radioactive cesium |  | （μSv/h）
[11 empty] | ℃ | m |  |  | m |  | mg/L |  | I-131 | Cs-134 | Cs-137 | ℃ | cm |  |  | Coarse gravel | Medium gravel | Fine gravel | Coarse sand | Medium sand | Fine sand | Silt | Clay | ％ | g/cm3 |  | I-131 | Cs-134 | Cs-137 |  |  |  | I-131 | Cs-134 | Cs-137 | I-131 | Cs-134 | Cs-137 |  | Longitude | Latitude | Longitude | Latitude | Longitude | Latitude
100 | Sea areas | - | - | Kesennumawan Bay (B) | Offshore of Hachigasaki | - | 2012-01-27 | Snow | -1 | 7 | 6.9 | 0.5 | Dark blue green | None | 5 | 33.5 | 1 | 1.2 | <1 | <1 | <1 | 5.9 | 3 | Grayish olive | Mineral oil | - | 22.2 | 15.1 | 35.3 | 25.9 | 1.1 | 0.4 |  | 79.7 | 2.71 | Sand with gravel | <30 | <10 | <10 | - | - | - | [6 empty] | - | 38.8939 | 141.5894 | 38.8939 | 141.5894 | - | - | bar: I-131 to Cs-137
|  | - | - |  | 1 m from the bottom | - | - | - | - | - | 7 | 6 | - | None | - | 33.6 | 1 | 1.2 | <1 | <1 | <1 | - | - | - | - | - | - | - | - | - | - | - | - | - | - | - | - | - | - | - | - | - | [6 empty] | - | 38.8939 | 141.5894 | - | - | - | - | bar: I-131 to Cs-137
102 |  | - | - | Kesennumawan Bay (C) | Offshore of Oshimakita | - | 2012-01-27 | Cloudy | -1 | 38.1 | 7 | 0.5 | Dark blue green | None | 6 | 33.2 | 1 | 1.5 | <1 | <1 | <1 | 7.4 | 5 | Black | Mineral oil | - | - | - | 0.1 | 0.2 | 1.5 | 52.8 | 45.4 | 36 | 2.568 | Silt | <30 | 61 | 97 | - | - | - | [6 empty] | - | 38.8781 | 141.6034 | 38.8781 | 141.6034 | - | - | bar: I-131 to Cs-137
|  | - | - |  | 1 m from the bottom | - | - | - | - | - | 7.7 | 37.1 | - | None | - | 33.7 | <1 | 0.8 | <1 | <1 | <1 | - | - | - | - | - | - | - | - | - | - | - | - | - | - | - | - | - | - | - | - | - | [6 empty] | - | 38.8781 | 141.6034 | - | - | - | - | bar: I-131 to Cs-137
104 |  | - | - | Kesennumawan Bay (C) | K-2 (Futatsune) | - | 2012-01-27 | Cloudy | -1.4 | 9 | 6.4 | 0.5 | Dark blue green | None | 5.9 | 33.5 | 1 | 1.4 | <1 | <1 | <1 | 6.2 | 5 | Grayish olive | Faint mineral oil | - | - | - | 0.3 | 23.7 | 47.9 | 19.2 | 8.9 | 64 | 2.677 | Sand with silt | <30 | 14 | 31 | - | - | - | [6 empty] | - | 38.8444 | 141.593 | 38.8444 | 141.593 | - | - | bar: I-131 to Cs-137
|  | - | - |  | 1 m from the bottom | - | - | - | - | - | 6.2 | 8 | - | None | - | 33.5 | 1 | 1.6 | <1 | <1 | <1 | - | - | - | - | - | - | - | - | - | - | - | - | - | - | - | - | - | - | - | - | - | [6 empty] | - | 38.8444 | 141.593 | - | - | - | - | bar: I-131 to Cs-137
107 |  | - | - | All other neighboring sea areas | Oppawan Bay (Jyusanhama Beach) | - | 2012-02-23 | Snow | 4.8 | 17.8 | 5.72 | 0.5 | Dark green | None | 4 | 31.63 | 2 | 2.4 | <1 | <1 | <1 | 5.2 | 10 | Olive black | None | - | - | - | 0.1 | 0.2 | 8.3 | 67.5 | 23.9 | 46.7 | 2.582 | Silt | <30 | 170 | 220 | - | - | - | [6 empty] | - | 38.5725 | 141.4783 | 38.5725 | 141.4783 | - | - | bar: I-131 to Cs-137
|  | - | - |  | 1 m from the bottom | - | - | - | - | - | 6.49 | 16.8 | - | None | - | 33.42 | 4 | 5.1 | <1 | <1 | <1 | - | - | - | - | - | - | - | - | - | - | - | - | - | - | - | - | - | - | - | - | - | [6 empty] | - | 38.5725 | 141.4783 | - | - | - | - | bar: I-131 to Cs-137
112 |  | - | - | Neighboring sea area of Ishinomaki (C) | Mangokuura Lake, M-6 (center) | - | 2012-02-23 | Cloudy | 4.8 | 3.9 | 4.48 | 0.5 | Dark green | None | 3.9 or more | 32.82 | 1 | 1.5 | <1 | <1 | <1 | 4.6 | 10 | Olive black | Faint seawater | - | 1.6 | 0.9 | 0.7 | 1.8 | 33.9 | 30.5 | 30.6 | 45.7 | 2.64 | Silt with sand | <30 | 29 | 46 | - | - | - | [6 empty] | - | 38.4256 | 141.3967 | 38.4256 | 141.3967 | - | - | bar: I-131 to Cs-137
|  | - | - |  | 1 m from the bottom | - | - | - | - | - | 4.4 | 2.9 | - | None | - | 32.74 | 1 | 1.5 | <1 | <1 | <1 | - | - | - | - | - | - | - | - | - | - | - | - | - | - | - | - | - | - | - | - | - | [6 empty] | - | 38.4256 | 141.3967 | - | - | - | - | bar: I-131 to Cs-137
114 |  | - | - | Neighboring sea area of Ishinomaki (B-3) | Offshore of Kitakamigawa River Estuary | - | 2012-02-23 | Cloudy | 4.7 | 8.9 | 4.65 | 0.5 | Dark green | None | 3.8 | 21.64 | 3 | 3.8 | <1 | <1 | <1 | 5.1 | 5 | Olive black | None | - | - | - | 0.1 | 14 | 70.2 | 10.8 | 4.9 | 73.4 | 2.688 | Sand | <30 | 10 | 15 | - | - | - | [6 empty] | - | 38.4067 | 141.315 | 38.4067 | 141.315 | - | - | bar: I-131 to Cs-137
|  | - | - |  | 1 m from the bottom | - | - | - | - | - | 5.49 | 7.9 | - | None | - | 32.82 | 2 | 2 | <1 | <1 | <1 | - | - | - | - | - | - | - | - | - | - | - | - | - | - | - | - | - | - | - | - | - | [6 empty] | - | 38.4067 | 141.315 | - | - | - | - | bar: I-131 to Cs-137
117 |  | - | - | Neighboring sea area of Ishinomaki (C) | Offshore of Naruse | - | 2012-02-23 | Cloudy | 4.8 | 15.8 | 5.16 | 0.5 | Dark green | None | 4.4 | 32.21 | 2 | 2.3 | <1 | <1 | <1 | 5.4 | 5 | Olive black | None | - | - | - | - | - | 46.4 | 38.5 | 15.1 | 59.5 | 2.636 | Sand with silt | <30 | 95 | 110 | - | - | - | [6 empty] | - | 38.3572 | 141.2079 | 38.3572 | 141.2079 | - | - | bar: I-131 to Cs-137
|  | - | - |  | 1 m from the bottom | - | - | - | - | - | 5.31 | 14.8 | - | None | - | 33.36 | 4 | 4.2 | <1 | <1 | <1 | - | - | - | - | - | - | - | - | - | - | - | - | - | - | - | - | - | - | - | - | - | [6 empty] | - | 38.3572 | 141.2079 | - | - | - | - | bar: I-131 to Cs-137
121 |  | - | - | Matsushimawan Bay (B) | Nishihama Beach | - | 2012-02-23 | Cloudy | 4.6 | 14.1 | 3.59 | 0.5 | Greenish brown | None | 1.7 | 33.01 | 11 | 9.3 | <1 | <1 | <1 | 3.8 | 10 | Olive black | None | - | 0.3 | 0.5 | 0.5 | 0.2 | 1.7 | 50.1 | 46.7 | 31.1 | 2.566 | Silt | <30 | 360 | 470 | - | - | - | [6 empty] | - | 38.3225 | 141.0664 | 38.3225 | 141.0664 | - | - | bar: I-131 to Cs-137
|  | - | - |  | 1 m from the bottom | - | - | - | - | - | 3.51 | 13.1 | - | None | - | 32.92 | 11 | 9.5 | <1 | <1 | <1 | - | - | - | - | - | - | - | - | - | - | - | - | - | - | - | - | - | - | - | - | - | [6 empty] | - | 38.3225 | 141.0664 | - | - | - | - | bar: I-131 to Cs-137
124 |  | - | - | Neighboring sea area of Sendai Port (A) | Naiko Inner Port, 4-Nai | - | 2012-01-24 | Sunny | 3.2 | 18.9 | 6.1 | 0.5 | Yellow green | None | 1.6 | 32.62 | 5 | 6.4 | <1 | <1 | <1 | 7.7 | 10 | Olive black | Faint hydrogen sulfide | - | - | - | - | 1.9 | 8.5 | 42.7 | 46.9 | 31.6 | 2.588 | Silt with sand | <30 | 93 | 120 | - | - | - | [6 empty] | - | 38.2686 | 141.0367 | 38.2686 | 141.0367 | - | - | bar: I-131 to Cs-137
|  | - | - |  | 1 m from the bottom | - | - | - | - | - | 6.6 | 17.9 | - | None | - | 32.97 | 9 | 17 | <1 | <1 | <1 | - | - | - | - | - | - | - | - | - | - | - | - | - | - | - | - | - | - | - | - | - | [6 empty] | - | 38.2686 | 141.0367 | - | - | - | - | bar: I-131 to Cs-137
125 |  | - | - | Neighboring sea area of Sendai Port (B) | Gamo-3 | - | 2012-01-24 | Sunny | 2.5 | 16.7 | 6.1 | 0.5 | Yellow green | None | 1.2 | 32.56 | 6 | 8.6 | <1 | <1 | <1 | 7 | 5 | Dark olive | None | - | - | 0.1 | 0.1 | 28.2 | 46.1 | 10.6 | 14.9 | 60.3 | 2.679 | Sand with silt | <30 | 220 | 320 | - | - | - | [6 empty] | - | 38.2436 | 141.0172 | 38.2436 | 141.0172 | - | - | bar: I-131 to Cs-137
|  | - | - |  | 1 m from the bottom | - | - | - | - | - | 6.7 | 15.7 | - | None | - | 33.22 | 23 | 26 | <1 | <1 | <1 | - | - | - | - | - | - | - | - | - | - | - | - | - | - | - | - | - | - | - | - | - | [6 empty] | - | 38.2436 | 141.0172 | - | - | - | - | bar: I-131 to Cs-137
126 |  | - | - | All other neighboring sea areas | Ido-5 | - | 2012-01-24 | Sunny | 2.5 | 5.3 | 5.6 | 0.5 | Yellow green | None | 1.7 | 31.51 | 7 | 7.2 | <1 | <1 | <1 | 5.4 | 3 | Olive black | None | - | - | 0.1 | 1.7 | 41.2 | 53.9 | 3.1 |  | 83.4 | 2.705 | Sand | <30 | 10 | 18 | - | - | - | [6 empty] | - | 38.1753 | 140.9661 | 38.1753 | 140.9661 | - | - | bar: I-131 to Cs-137
|  | - | - |  | 1 m from the bottom | - | - | - | - | - | 5.6 | 4.3 | - | None | - | 32.71 | 7 | 6.5 | <1 | <1 | <1 | - | - | - | - | - | - | - | - | - | - | - | - | - | - | - | - | - | - | - | - | - | [6 empty] | - | 38.1753 | 140.9661 | - | - | - | - | bar: I-131 to Cs-137
128 |  | - | - | Offshore of Abukumagawa River Estuary |  | - | 2012-01-24 | Sunny | 2.2 | 10 | 6 | 0.5 | Grayish yellow green | None | 1.2 | 31.4 | 10 | 12 | <1 | <1 | <1 | 6.6 | 3 | Olive black | None | - | - | - | 0.1 | 10.8 | 77.5 | 8.6 | 3 | 78 | 2.693 | Sand | <30 | 100 | 130 | - | - | - | [6 empty] | - | 38.0458 | 140.9328 | 38.0458 | 140.9328 | - | - | bar: I-131 to Cs-137
|  | - | - |  | 1 m from the bottom | - | - | - | - | - | 6.7 | 9 | - | None | - | 33.28 | 49 | 31 | <1 | <1 | <1 | - | - | - | - | - | - | - | - | - | - | - | - | - | - | - | - | - | - | - | - | - | [6 empty] | - | 38.0458 | 140.9328 | - | - | - | - | bar: I-131 to Cs-137
・Sampling points are listed from north to south.
" - " denotes that no survey was conducted.