## River
○River
Sampling point |  |  |  |  | Sampling date | Weather |  |  | Water quality | [10 empty] | Sediment | [17 empty] | Surrounding environment (soil/herb/air dose) | [9 empty] | Surrounding environment (soil/herb/air dose) | [9 empty] | Location |  | Location |  | Location |  | Location
[38 empty] | Left bank | [9 empty] | Right bank | [9 empty] | Water quality |  | Sediment |  | Surrounding Environment |  | Surrounding Environment
[38 empty] | Soil | [5 empty] | Herb |  |  |  | Soil | [5 empty] | Herb
[7 empty] | Air temperature | Full depth | General items | [7 empty] | Radioactive material concentrations (Bq/L) |  |  | General items | [14 empty] | Radioactive material concentrations (Bq/kg (dried mud)) |  |  | General items |  |  | Radioactive material concentrations (Bq/kg (dry)) |  |  | Radioactive material concentrations (Bq/kg) |  |  | Air dose | General items |  |  | Radioactive material concentrations (Bq/kg (dry)) |  |  | Radioactive material concentrations (Bq/kg) |  |  | Air dose |  |  |  |  | Left bank |  | Right bank
No. | Water body |  | Point | Municipality |  |  | ℃ | m | Water temperature | Sampling depth | Color | Odor | Transparency | Electrical conductivity | SS | Turbidity | Radioactive iodine | Radioactive cesium |  | Mud temperature | Mud sampling depth | Color | Odor | Mechanical composition | [7 empty] | Mud content | Soil particle density | Property | Radioactive iodine | Radioactive cesium |  | Color | Odor | Property | Radioactive iodine | Radioactive cesium |  | Radioactive iodine | Radioactive cesium |  | （μSv/h） | Color | Odor | Property | Radioactive iodine | Radioactive cesium |  | Radioactive iodine | Radioactive cesium |  | （μSv/h）
[9 empty] | ℃ | m |  |  | cm | mS/m | mg/L |  | I-131 | Cs-134 | Cs-137 | ℃ | cm |  |  | Coarse gravel | Medium gravel | Fine gravel | Coarse sand | Medium sand | Fine sand | Silt | Clay | ％ | g/cm3 |  | I-131 | Cs-134 | Cs-137 |  |  |  | I-131 | Cs-134 | Cs-137 | I-131 | Cs-134 | Cs-137 |  |  |  |  | I-131 | Cs-134 | Cs-137 | I-131 | Cs-134 | Cs-137 |  | Longitude | Latitude | Longitude | Latitude | Longitude | Latitude | Longitude | Latitude
1 | Mogamigawa River System | Hagurogawa River | Hagurogawabashi Bridge | Yonezawashi City | 2011-10-26 | Sunny | 10.9 | 0.35 | 14.8 | 0 | Colorless transparent | None | 100 or more | 4.5 | 3 | 2.1 | <1 | <1 | <1 | 14.7 | 5 | Dark grayish yellow | None | - | 0.3 | 5.4 | 37.6 | 54 | 2.1 | 0.6 |  | 81.4 | 2.635 | Sand with gravel | <30 | <10 | <10 | Dark grayish yellow | Faint earth | Loamy | <30 | 42 | 58 | <30 | <10 | <10 | 0.13 | Dark grayish yellow | Faint earth | Loamy | <30 | 150 | 190 | <30 | <10 | <10 | 0.13 | 37.9209 | 140.1314 | 37.9209 | 140.1314 | 37.921 | 140.1309 | 37.9209 | 140.1324
2 |  | Hottategawa River | Yoshitsukebashi Bridge | Yonezawashi City | 2011-10-26 | Cloudy | 11.4 | 0.25 | 12.2 | 0 | Colorless transparent | None | 100 or more | 11.5 | 6 | 5 | <1 | <1 | <1 | 12.3 | 3 | Dark brown | None | - | 16.2 | 9.9 | 37.2 | 35 | 1.4 | 0.3 |  | 82.8 | 2.662 | Sand with gravel | <30 | 15 | 24 | Brownish black | Faint earth | Loamy | <30 | 77 | 99 | <30 | <10 | <10 | 0.13 | Dark brown | Faint earth | Loamy | <30 | 32 | 40 | <30 | <10 | <10 | 0.13 | 37.9334 | 140.1169 | 37.9334 | 140.1169 | 37.9337 | 140.1159 | 37.9336 | 140.1159
3 |  | Mogamigawa River | Niidabashi Bridge (Kaminiida) | Yonezawashi City | 2011-10-26 | Cloudy | 10.7 | 0.5 | 12.3 | 0 | Colorless transparent | None | 100 or more | 11.6 | 5 | 4.5 | <1 | <1 | <1 | 12.8 | 5 | Dark grayish yellow | None | - | 6 | 9.4 | 25.1 | 48.3 | 9.1 | 2.1 |  | 80.8 | 2.647 | Sand | <30 | 18 | 23 | Brownish black | Faint earth | Clay-loamy | <30 | 30 | 30 | <30 | <10 | <10 | 0.15 | Brownish black | Faint earth | Loamy | <30 | 71 | 110 | <30 | <10 | <10 | 0.13 | 37.9403 | 140.1307 | 37.9403 | 140.1307 | 37.941 | 140.1302 | 37.9399 | 140.1313
4 |  | Tennogawa River | Tennogawabashi Bridge | Yonezawashi City | 2011-10-26 | Cloudy | 9.1 | 0.9 | 12.5 | 0 | Colorless transparent | Faint mud | 100 or more | 7.8 | 5 | 5 | <1 | <1 | <1 | 12.8 | 5 | Olive brown | None | - | 2.5 | 1.5 | 10.2 | 77.5 | 8.1 | 0.2 |  | 79.4 | 2.638 | Sand | <30 | 28 | 31 | Brownish black | Faint earth | Clay-loamy | <30 | 43 | 61 | <30 | <10 | <10 | 0.15 | Dark brown | Faint earth | Clay-loamy | <30 | 120 | 160 | <30 | <10 | <10 | 0.14 | 37.9632 | 140.155 | 37.9632 | 140.155 | 37.9633 | 140.1542 | 37.9637 | 140.1546
5 |  | Mogamigawa River | Nukanomebashi Bridge (Nukanome) | Takahatamachi Town | 2011-10-25 | Cloudy | 14.5 | 0.45 | 16.3 | 0 | Colorless transparent | None | 100 or more | 12.6 | 5 | 3.9 | <1 | <1 | <1 | 16.2 | 5 | Grayish olive | None | - | 15.8 | 15.9 | 19.7 | 43.1 | 5.3 | 0.2 |  | 82.7 | 2.639 | Sand with gravel | <30 | <10 | <10 | Brownish black | Faint earth | Loamy | <30 | 150 | 190 | <30 | <10 | <10 | 0.13 | Brownish black | Faint earth | Loamy | <30 | 44 | 58 | <30 | <10 | <10 | 0.14 | 37.9867 | 140.1412 | 37.9867 | 140.1412 | 37.9862 | 140.1413 | 37.9871 | 140.1417
6 |  | Omonogawa River | Yoshijimabashi Bridge | Kawanishimachi Town | 2011-10-25 | Cloudy | 16.9 | 0.8 | 16.1 | 0 | Colorless transparent | None | 100 or more | 9.3 | 2 | 1.8 | <1 | <1 | <1 | 15.9 | 5 | Olive black | None | - | - | - | 24.5 | 73.4 | 1.7 | 0.4 |  | 85.1 | 2.657 | Sand | <30 | <10 | <10 | Brownish black | Faint earth | Loamy | <30 | 130 | 200 | <30 | <10 | <10 | 0.16 | Brownish black | Faint earth | Clay-loamy | <30 | 120 | 170 | <30 | <10 | <10 | 0.15 | 38.0061 | 140.1326 | 38.0061 | 140.1326 | 38.007 | 140.1322 | 38.0062 | 140.1334
7 |  | Yashirogawa River | Yashirobashi Bridge | Takahatamachi Town | 2011-10-25 | Rain | 17.5 | 0.15 | 17 | 0 | Colorless transparent | None | 100 or more | 7.1 | 3 | 1.9 | <1 | <1 | <1 | 17 | 5 | Dark grayish yellow | None | - | 7 | 4.3 | 34.6 | 52.2 | 1.3 | 0.6 |  | 83.9 | 2.653 | Sand with gravel | <30 | <10 | 9.8 | Brownish black | Faint earth | Loamy | <30 | 24 | 54 | <30 | <10 | <10 | 0.15 | Brownish black | Faint earth | Loamy | <30 | 110 | 140 | <30 | <10 | <10 | 0.16 | 38.0174 | 140.1752 | 38.0174 | 140.1752 | 38.0171 | 140.1753 | 38.0174 | 140.1755
8 |  | Yoshinogawa River | Yanababashi Bridge | Takahatamachi Town | 2011-10-24 | Cloudy | 17.8 | 0.5 | 16.9 | 0 | Colorless transparent | None | 72 | 10.6 | 8 | 8 | <1 | <1 | <1 | 17 | 10 | Dark brown | None | - | 8.9 | 25.5 | 30.9 | 27.6 | 4.1 | 3 |  | 84.1 | 2.632 | Sand with gravel | <30 | 67 | 65 | Brownish black | Faint earth | Loamy | <30 | 46 | 65 | <30 | <10 | <10 | 0.16 | Brownish black | Faint earth | Loamy | <30 | 190 | 260 | <30 | <10 | <10 | 0.17 | 38.0236 | 140.1345 | 38.0236 | 140.1345 | 38.0233 | 140.1362 | 38.0241 | 140.1361
9 |  | Mamigasakigawa River | Ryokenji | Yamagatashi City | 2011-10-24 | Cloudy | 18.9 | 0.3 | 16 | 0 | Colorless transparent | None | 100 or more | 7.92 | 1 | 0.5 | <1 | <1 | <1 | 16.1 | 5 | Grayish olive | None | - | 0.9 | 12 | 47.3 | 37 | 2.2 | 0.6 |  | 82.8 | 2.675 | Sand | <30 | 34 | 43 | Dark brown | Faint earth | Loamy | <30 | 300 | 370 | <30 | 31 | 39 | 0.24 | Dark brown | Faint earth | Loamy | <30 | 260 | 330 | <30 | <10 | <10 | 0.23 | 38.2426 | 140.3807 | 38.2426 | 140.3807 | 38.2424 | 140.3822 | 38.2431 | 140.381
10 |  | Mamigasakigawa River | Shirakawabashi Bridge | Yamagatashi City | 2011-10-24 | Cloudy | 15.1 | 0.3 | 15 | 0 | Colorless transparent | None | 100 or more | 11.3 | 8 | 5.3 | <1 | <1 | <1 | 15.2 | 5 | Grayish olive | None | - | 21 | 23 | 23.7 | 19.3 | 9.1 | 3.9 |  | 85.7 | 2.656 | Sand with gravel | <30 | 41 | 55 | Olive brown | None | Sandy | <30 | <10 | <10 | <30 | <10 | <10 | 0.11 | Dark olive brown | Faint earth | Loamy | <30 | 270 | 370 | <30 | <10 | <10 | 0.16 | 38.3203 | 140.3179 | 38.3203 | 140.3179 | 38.3194 | 140.3182 | 38.3208 | 140.318
・Air dose was measured with a survey meter, Model 5000 of Health Physics Instruments.
・Sampling points for rivers are listed from north to south, and for different points along the river, from upstream to downstream.
" - " denotes that no survey was conducted.

## Lake and Headwater
○Lake and Headwater
Sampling point | [6 empty] | Sampling date | Weather |  |  | Water quality | [10 empty] | Sediment | [17 empty] | Surrounding environment (soil/herb/air dose) | [9 empty] | Location |  | Location |  | Location
[40 empty] | Soil | [5 empty] | Herb
[9 empty] | Air temperature | Full depth | General items | [7 empty] | Radioactive material concentrations (Bq/L) |  |  | General items | [14 empty] | Radioactive material concentrations (Bq/kg (dried mud)) |  |  | General items |  |  | Radioactive material concentrations (Bq/kg (dry)) |  |  | Radioactive material concentrations (Bq/kg) |  |  | Air dose | Water quality |  | Sediment |  | Surrounding Environment
No. | Water body |  |  |  | Point | Municipality |  |  | ℃ | m | Water temperature | Sampling depth | Color | Odor | Secchi disk depth | Electrical conductivity | ＳＳ | Turbidity | Radioactive iodine | Radioactive cesium |  | Mud temperature | Mud sampling depth | Color | Odor | Mechanical composition | [7 empty] | Mud content | Soil particle density | Property | Radioactive iodine | Radioactive cesium |  | Color | Odor | Property | Radioactive iodine | Radioactive cesium |  | Radioactive iodine | Radioactive cesium |  | （μSv/h）
[11 empty] | ℃ | m |  |  | m | mS/m | SS |  | I-131 | Cs-134 | Cs-137 | ℃ | cm |  |  | Coarse gravel | Medium gravel | Fine gravel | Coarse sand | Medium sand | Fine sand | Silt | Clay | ％ | g/cm3 |  | I-131 | Cs-134 | Cs-137 |  |  |  | I-131 | Cs-134 | Cs-137 | I-131 | Cs-134 | Cs-137 |  | Longitude | Latitude | Longitude | Latitude | Longitude | Latitude
11 | - | - | - | Zao Dam Reservoir | - | Yamagatashi City | 2011-10-25 | Cloudy | 16.9 | 32.1 | 13.4 | 0.5 | Dark grayish yellow green | None | 2.5 | 3.5 | 1 | 2.5 | <1 | <1 | <1 | 11.6 | 10 | Olive black | Faint hydrogen sulfide | - | - | - | - | - | 8.4 | 61.6 | 30 | 42.2 | 2.593 | Silt with sand | <30 | 190 | 280 | Brownish black | Faint earth | Loamy | <30 | 180 | 260 | <30 | <10 | 12 | 0.14 | 38.194 | 140.4415 | 38.194 | 140.4415 | 38.1936 | 140.4391
[5 empty] | 1 m from the bottom | - | - | - | - | - | 11.8 | 31.1 | - | - | - | 4.5 | 10 | 11 | <1 | <1 | <1 | - | - | - | - | - | - | - | - | - | - | - | - | - | - | - | - | - | - | - | - | - | [6 empty] | - | 38.194 | 140.4415 | - | - | - | - | bar: I-131 to Cs-137
12 | - | - | - | Mizukubo Dam Reservoir | - | Yonezawashi City | 2011-10-27 | Sunny | 10.2 | 12.1 | 13.6 | 0.5 | Greenish brown | None | 0.9 | 5.4 | 8 | 14 | <1 | <1 | <1 | 9 | 15 | Grayish olive | Faint hydrogen sulfide | - | - | 0.2 | 0.7 | 0.7 | 0.6 | 24.6 | 73.2 | 35.9 | 2.608 | Silt with sand | <30 | <10 | 34 | Brownish black | Faint earth | Loamy | <30 | 84 | 100 | <30 | <10 | <10 | 0.17 | 37.8658 | 140.1681 | 37.8658 | 140.1681 | 37.8643 | 140.1671
[5 empty] | 1 m from the bottom | - | - | - | - | - | 10.6 | 11.1 | - | - | - | 5.7 | 73 | 82 | <1 | <1 | <1 | - | - | - | - | - | - | - | - | - | - | - | - | - | - | - | - | - | - | - | - | - | [6 empty] | - | 37.8658 | 140.1681 | - | - | - | - | bar: I-131 to Cs-137
・Air dose was measured with a survey meter, Model 5000 of Health Physics Instruments.
・Sampling points are listed from north to south.
" - " denotes that no survey was conducted.