## Chiba Pref. River (Water Qualit
| Sampling point |  |  |  |  | Sampling date | Weather | Air temperature ℃ | Full depth m | Water quality
[10 empty] | General items | [7 empty] | Radioactive material concentrations （Bq/L） |  |  | Remarks
| No. | Water Body |  | Point | Municipality |  |  |  |  | Water temperature ℃ | Sampling depth m | Color | Odor | Transparency cm | Electrical conductivity mS/m | SS mg/L | Turbidity | Radioactive iodine I-131 | Radioactive cesium
[19 empty] | Cs-134 | Cs-137
Rivers | 1 | Tonegawa River System | Shogengawa River | Fukamaohashi Bridge | Inzaishi City/Sakaemachi Town | 2012-06-01 | Cloudy | 23.1 | 1.9 | 22.8 | 0 | Dark grayish yellow | None | 24 | 23.3 | 9.1 | 4.2 | <0.48 | <0.53 | <0.52
[6 empty] | 2012-08-03 | Sunny | 32 | 1.5 | 31.1 | 0 | Grayish reddish yellow | None | 14 | 31.6 | 8.3 | 3.4 | <0.49 | <0.56 | <0.60
[6 empty] | 2012-11-01 | Sunny | 21.1 | 1.7 | 17.6 | 0 | Grayish greenish yellow | None | 24 | 30.1 | 9 | 6.4 | <0.51 | <0.64 | <0.63
[6 empty] | 2013-01-16 | Sunny | 4.7 | 1.9 | 5 | 0 | Dark grayish yellow | None | 38 | 19.17 | 6.3 | 5.4 | <0.64 | <0.70 | <0.62
| 2 |  |  | Shinbeibashi Bridge |  | 2012-06-01 | Sunny | 25.2 | 1.5 | 23.3 | 0 | Dark grayish yellow green | None | 18 | 24.7 | 15 | 5.9 | <0.50 | <0.65 | <0.49
[6 empty] | 2012-08-03 | Sunny | 33 | 0.5 | 29.9 | 0 | Grayish greenish yellow | None | 24 | 26.2 | 6.8 | 2.4 | <0.67 | <0.66 | <0.66
[6 empty] | 2012-11-01 | Sunny | 17 | 1.15 | 17.1 | 0 | Grayish yellow | None | 13 | 26.1 | 47 | 34 | <0.55 | <0.64 | <0.63
[6 empty] | 2013-01-16 | Cloudy | 4.8 | 2.5 | 4.3 | 0 | Dark grayish yellow | None | 16 | 18.4 | 23 | 15 | <0.50 | <0.69 | <0.44
| 3 |  | Nagatogawa River | Intake at Maeshinden Water Purification Plant | Sakaemachi Town | 2012-06-01 | Sunny | 27.1 | 0.4 | 25.5 | 0 | Dark grayish greenish yellow | None | 21 | 25.8 | 18 | 7.3 | <0.59 | <0.70 | <0.78
[6 empty] | 2012-08-03 | Sunny | 30.7 | 0.4 | 31.8 | 0 | Dark grayish yellow | None | 26 | 25.3 | 12 | 3.6 | <0.45 | <0.66 | <0.59
[6 empty] | 2012-11-01 | Sunny | 16.4 | 0.5 | 18.5 | 0 | Light grayish yellow | None | 13 | 25.2 | 37 | 29 | <0.64 | <0.87 | <0.56
[6 empty] | 2013-01-16 | Cloudy | 3.9 | 0.7 | 5.2 | 0 | Dark grayish greenish yellow | None | 18 | 18.7 | 21 | 14 | <0.51 | <0.59 | <0.51
| 4 |  |  | Nagatobashi Bridge |  | 2012-05-31 | Cloudy | 25 | 0.2 | 24.1 | 0 | Dark grayish yellow | None | 17 | 24.6 | 15 | 5.4 | <0.50 | <0.71 | <0.63
[6 empty] | 2012-08-03 | Sunny | 32.5 | 0.3 | 31.4 | 0 | Dark grayish yellow | None | 24 | 26.8 | 12 | 3.6 | <0.66 | <0.90 | <0.66
[6 empty] | 2012-11-01 | Sunny | 16.8 | 0.2 | 18.3 | 0 | Light grayish yellow | None | 18 | 26.3 | 23 | 23 | <0.51 | <0.56 | <0.54
[6 empty] | 2013-01-16 | Cloudy | 4.4 | 0.6 | 5.2 | 0 | Dark grayish greenish yellow | None | 19 | 18.8 | 23 | 15 | <0.50 | <0.48 | <0.52
| 5 |  |  | Fujimibashi Bridge |  | 2012-05-31 | Sunny | 24.5 | 0.9 | 23.4 | 0 | Dark grayish yellow green | None | 22 | 25.3 | 13 | 4.1 | <0.63 | <0.92 | <0.71
[6 empty] | 2012-08-01 | Cloudy | 32 | 0.3 | 29.9 | 0 | Light grayish greenish yellow | Faint fish and shellfish | 29 | 22.8 | 14 | 4.3 | <0.65 | <0.75 | <0.56
[6 empty] | 2012-11-01 | Sunny | 19.83 | 1.2 | 17.5 | 0 | Light grayish greenish yellow | None | 53 | 24.6 | 8.9 | 7.2 | <0.51 | <0.64 | <0.62
[6 empty] | 2013-01-16 | Sunny | 3.7 | 1.3 | 4.7 | 0 | Dark grayish yellow | None | 17 | 18.5 | 21 | 15 | <0.54 | <0.64 | <0.47
| 6 |  | Ryudaigawa River | Ryumatsunohashi Bridge | Naritashi City | 2012-05-31 | Cloudy | 25.3 | 0.25 | 21.8 | 0 | Dark grayish yellow | None | 31 | 51.1 | 13 | 5.7 | <0.60 | <0.66 | <0.58
[6 empty] | 2012-08-01 | Cloudy | 31 | 0.2 | 28.6 | 0 | Grayish greenish yellow | None | 50 | 49.5 | 11 | 3.6 | <0.50 | <0.56 | <0.53
[6 empty] | 2012-11-02 | Sunny | 18.6 | 0.3 | 15 | 0 | Grayish greenish yellow | None | 35 | 135.4 | 15 | 10 | <0.51 | <0.70 | <0.72
[6 empty] | 2013-01-25 | Sunny | 11.5 | 0.2 | 8.6 | 0 | Reddish yellowish dark gray | None | 44 | 116.6 | 14 | 12 | <0.60 | <0.85 | <0.64
| 7 |  | Nekonagawa River | Shinkawa Floodgate |  | 2012-05-31 | Cloudy | 26.1 | 1.7 | 23.5 | 0 | Dark grayish yellow green | None | 37 | 76.8 | 8.5 | 4 | <0.46 | <0.63 | <0.54
[6 empty] | 2012-08-01 | Sunny | 36 | 0.9 | 31.5 | 0 | Greenish yellowish white | Faint sewage | 32 | 16.69 | 10 | 5.5 | <0.55 | <0.53 | <0.60
[6 empty] | 2012-11-02 | Sunny | 18.6 | 1.8 | 16.4 | 0 | Grayish greenish yellow | None | 47 | 122.4 | 7.3 | 5 | <0.69 | <0.51 | <0.66
[6 empty] | 2013-01-25 | Sunny | 9.3 | 2 | 7.5 | 0 | Dark grayish greenish yellow | None | 47 | 52.3 | 6.1 | 4.7 | <0.46 | <0.56 | <0.52
| 8 | Feeder rivers of Teganuma Lake | Ohorigawa River | Kitakashiwabashi Bridge | Kashiwashi City | 2012-05-22 | Rain | 15 | 0.75 | 16.7 | 0 | Dull yellowish green | None | 67 | 37.6 | 3.9 | 1.4 | <0.65 | <0.66 | <0.60
[6 empty] | 2012-08-02 | Sunny | 34.5 | 1.5 | 30 | 0 | Dark grayish yellow green | Faint sewage | 75 | 34.5 | 6.6 | 2 | <0.49 | <0.48 | 0.5
[6 empty] | 2012-11-05 | Cloudy | 15.9 | 0.2 | 15.9 | 0 | Greenish yellowish pale gray | None | >100 | 35.3 | 4.1 | 2.1 | <0.61 | <0.85 | <0.73
[6 empty] | 2013-01-18 | Sunny | 4.6 | 0.3 | 6.1 | 0 | Grayish greenish yellow | None | >100 | 24.1 | 3.1 | 2.4 | <0.71 | <0.63 | <0.58
| 9 |  | Otsugawa River | Sannobashi Bridge, under | Kamagayashi City | 2012-05-22 | Rain | 14.8 | 0.1 | 16.6 | 0 | Light grayish greenish yellow | Sewage | 10 | 19 | 31 | 7.1 | <0.67 | <0.81 | 0.93
[6 empty] | 2012-08-02 | Sunny | 38 | 0.2 | 29.4 | 0 | Light grayish greenish yellow | None | 52 | 42.3 | 7.1 | 2.3 | <0.65 | <0.70 | <0.58
[6 empty] | 2012-11-05 | Cloudy | 13.1 | 0.15 | 14.6 | 0 | Yellowish light gray | None | 78 | 46.9 | 7 | 4.4 | <0.51 | <0.65 | <0.59
[6 empty] | 2013-01-21 | Sunny | 9.2 | 0.3 | 10.2 | 0 | Grayish greenish yellow | None | >100 | 54.1 | 1.3 | 1.7 | <0.57 | <0.68 | <0.62
| 10 |  |  | Kaminumabashi Bridge | Kashiwashi City | 2012-05-22 | Rain | 15 | 0.3 | 16.2 | 0 | Dark yellowish green | None | 39 | 47.1 | 12 | 5.8 | <0.54 | <0.59 | 0.77
[6 empty] | 2012-08-02 | Sunny | 35 | 0.4 | 26.9 | 0 | Dark grayish greenish yellow | None | 51 | 54.4 | 11 | 3.5 | <0.46 | <0.65 | <0.54
[6 empty] | 2012-11-05 | Cloudy | 15 | 0.3 | 13.9 | 0 | Light grayish yellow green | None | >100 | 67.9 | 4.1 | 2.8 | <0.54 | <0.50 | <0.59
[6 empty] | 2013-01-18 | Sunny | 6.5 | 0.5 | 7.9 | 0 | Grayish yellow | None | >100 | 39.6 | 2.1 | 1.7 | <0.54 | <0.69 | <0.49
| 11 |  | Someiriotoshi | Someishinbashi Bridge |  | 2012-05-22 | Rain | 15.7 | 0.8 | 16.8 | 0 | Dark yellow green | None | 24 | 20.6 | 12 | 6.2 | <0.63 | <0.64 | <0.65
[6 empty] | 2012-08-02 | Sunny | 34.7 | 0.6 | 32.5 | 0 | Dark grayish greenish yellow | None | 27 | 35.4 | 14 | 5.6 | <0.52 | <0.59 | <0.62
[6 empty] | 2012-11-05 | Cloudy | 13.3 | 0.6 | 15.1 | 0 | Light grayish greenish yellow | None | 78 | 42.9 | 3.9 | 3.5 | <0.58 | <0.66 | <0.76
[6 empty] | 2013-01-18 | Sunny | 4.2 | 0.2 | 10 | 0 | Grayish yellow | None | 38 | 34.5 | 5.8 | 3.7 | <0.57 | <0.66 | <0.59
| 12 |  | Kanayamaotoshi | Downstream of Karuizawasakaibashi Bridge | Kamagayashi City/Shiroishi City | 2012-05-23 | Sunny | 24.1 | 1.7 | 20.3 | 0 | Dark grayish yellow green | None | 36 | 16.78 | 4.2 | 2.5 | <0.66 | <0.87 | <0.64
[6 empty] | 2012-08-08 | Sunny | 29.8 | 1 | 29 | 0 | Dark grayish yellow green | None | 37 | 18.99 | 4.3 | 2 | <0.50 | <0.63 | <0.61
[6 empty] | 2012-11-16 | Sunny | 15.5 | 0.6 | 14.1 | 0 | Greenish yellowish white | None | >100 | 47.8 | 1.2 | 1.4 | <0.54 | <0.71 | <0.49
[6 empty] | 2013-01-21 | Sunny | 13.7 | 0.3 | 11.8 | 0 | Dark grayish greenish yellow | None | >100 | 50.3 | 3.1 | 1.5 | <0.66 | <0.70 | <0.64
| 13 |  |  | Nauchibashi Bridge | Shiroishi City | 2012-05-23 | Sunny | 24.8 | 0.6 | 22.6 | 0 | Dark grayish yellow green | None | 29.5 | 25.1 | 8.3 | 3.6 | <0.57 | <0.72 | <0.66
[6 empty] | 2012-08-08 | Sunny | 27.5 | 0.6 | 27.4 | 0 | Dark grayish greenish yellow | None | 21 | 30.8 | 14 | 3.5 | <0.45 | <0.61 | <0.57
[6 empty] | 2012-11-08 | Sunny | 17.8 | 0.4 | 16.3 | 0 | Light grayish yellow | None | >100 | 38.6 | 4.6 | 2.2 | <0.65 | <0.63 | <0.60
[6 empty] | 2013-01-18 | Sunny | 4.7 | 0.4 | 8.2 | 0 | Dark grayish yellow | None | >100 | 25 | 1.5 | 1.3 | <0.59 | <0.70 | <0.70
Rivers | 14 | Feeder rivers of Teganuma Lake | Kamenarigawa River | Kamenaribashi Bridge | Inzaishi City | 2012-05-23 | Cloudy | 18.9 | 0.6 | 22 | 0 | Dark grayish greenish yellow | None | 31 | 23.8 | 14 | 4.8 | <0.67 | <0.66 | <0.78
[6 empty] | 2012-08-08 | Sunny | 28.8 | 0.4 | 29.6 | 0 | Dark grayish yellow green | None | 35 | 30.8 | 7.6 | 1.9 | <0.51 | <0.61 | <0.57
[6 empty] | 2012-11-08 | Sunny | 21.9 | 0.5 | 17.1 | 0 | Grayish reddish yellow | None | 75 | 34.7 | 3.9 | 2.5 | <0.49 | <0.72 | <0.65
[6 empty] | 2013-01-18 | Sunny | 3.7 | 0.8 | 5.6 | 0 | Dark grayish greenish yellow | None | 68 | 23.6 | 3.7 | 2.5 | <0.53 | <0.67 | <0.49
| 15 | Feeder rivers of Inbanuma Lake | Igusasuiro Channel | Downstream of Igusasuiro Channel | Kamagayashi City | 2012-05-23 | Sunny | 24.3 | 0.05 | 20.4 | 0 | Light grayish green | None | 57 | 20.2 | 3.6 | 3.4 | <0.50 | <0.58 | <0.59
[6 empty] | 2012-08-17 | Sunny | 35.5 | 0.1 | 32.4 | 0 | Grayish greenish yellow | Faint sewage | 36 | 45.3 | 7.7 | 3.2 | <0.60 | <0.66 | 0.71
[6 empty] | 2012-11-16 | Sunny | 17.5 | 0.05 | 14.8 | 0 | Light grayish greenish yellow | None | >100 | 61.4 | 1.9 | 2.6 | <0.45 | <0.66 | <0.47
[6 empty] | 2013-01-21 | Sunny | 12.1 | 0.05 | 8.4 | 0 | Light grayish greenish yellow | Sewage | 55 | 32.8 | 3.7 | 4.4 | <0.53 | <0.61 | <0.50
| 16 |  | Futaegawa River | Tomigayabashi Bridge | Funabashishi City/Shiroishi City | 2012-05-24 | Sunny | 26.8 | 0.2 | 22.3 | 0 | colorless transparent | None | >100 | 33.1 | 1.9 | 1.7 | <0.61 | <0.72 | <0.63
[6 empty] | 2012-08-17 | Sunny | 32.7 | 0.2 | 27.4 | 0 | Light grayish yellow green | None | >100 | 38.6 | <1 | 1 | <0.42 | <0.67 | <0.63
[6 empty] | 2012-11-16 | Sunny | 15.4 | 0.2 | 14.8 | 0 | Grayish greenish yellow | None | >100 | 48.4 | <1 | 0.7 | <0.64 | <0.63 | <0.54
[6 empty] | 2013-01-21 | Sunny | 11.2 | 0.4 | 11.1 | 0 | Grayish reddish yellow | None | >100 | 46.4 | <1 | 0.8 | <0.52 | <0.74 | <0.55
| 17 |  | Kanzakigawa River | Kanzakibashi Bridge | Yachiyoshi City/Inzaishi City | 2012-05-24 | Cloudy | 26.8 | 1.5 | 22.4 | 0 | Dark grayish greenish yellow | None | 52 | 22.8 | 9.1 | 6.2 | <0.51 | <0.63 | <0.59
[6 empty] | 2012-08-17 | Sunny | 33.1 | 2 | 31.5 | 0 | Dark grayish yellow green | None | 20 | 37.4 | 7.3 | 3.4 | <0.65 | <0.78 | <0.66
[6 empty] | 2012-11-07 | Sunny | 18.5 | 1.5 | 16.3 | 0 | Dark grayish reddish yellow | None | 36 | 29.3 | 12 | 11 | <0.50 | <0.67 | <0.59
[6 empty] | 2013-01-29 | Sunny | 10.1 | 1.6 | 7.5 | 0 | Dark grayish greenish yellow | None | 64 | 46.3 | 5.2 | 4 | <0.45 | <0.53 | <0.59
| 18 |  | Kannogawa River | Kannobashi Bridge | Yachiyoshi City | 2012-05-24 | Cloudy | 23.7 | 0.7 | 21.2 | 0 | Dark grayish yellow green | None | 77 | 29.7 | 8.8 | 3.1 | <0.70 | <0.75 | <0.75
[6 empty] | 2012-08-06 | Sunny | 26.5 | 1 | 26.1 | 0 | Grayish yellow | None | 25 | 21.8 | 20 | 8.6 | <0.55 | <0.77 | <0.63
[6 empty] | 2012-11-07 | Sunny | 18 | 0.5 | 18 | 0 | Dark grayish greenish yellow | None | 46 | 38.3 | 6.2 | 5.5 | <0.53 | <0.68 | <0.62
[6 empty] | 2013-01-29 | Sunny | 8 | 0.5 | 7.5 | 0 | Dark grayish greenish yellow | None | 74 | 49.7 | 3.2 | 3.4 | <0.50 | <0.59 | <0.55
| 19 |  | Inba Discharge Channel (upper reaches) | Yachiyobashi Bridge |  | 2012-05-24 | Cloudy | 21.7 | 3.3 | 21 | 0 | Dark grayish yellow green | None | 26 | 23.8 | 21 | 9.4 | <0.46 | <0.65 | <0.52
[6 empty] | 2012-08-06 | Cloudy | 27.6 | 4.5 | 28.3 | 0 | Light grayish yellow | None | 22 | 31.2 | 14 | 6.4 | <0.48 | <0.63 | <0.60
[6 empty] | 2012-11-07 | Sunny | 17.4 | 3 | 17.4 | 0 | Grayish greenish yellow | None | 33 | 24.4 | 17 | 14 | <0.72 | <0.75 | <0.62
[6 empty] | 2013-01-29 | Sunny | 8.7 | 2.8 | 7 | 0 | Dark grayish greenish yellow | None | 25 | 43.1 | 17 | 11 | <0.67 | <0.70 | <0.71
| 20 |  | Tegurigawa River | Mumeibashi Bridge | Sakurashi City | 2012-05-25 | Cloudy | 21.8 | 0.7 | 19.1 | 0 | Dark blue green | None | 78 | 31.6 | 6.5 | 2.7 | <0.54 | <0.53 | <0.49
[6 empty] | 2012-08-06 | Rain | 25 | 0.6 | 25.2 | 0 | Dark grayish yellow | None | 30 | 19.1 | 36 | 6.5 | <0.59 | <0.80 | 0.81
[6 empty] | 2012-11-07 | Sunny | 19.2 | 0.3 | 18.4 | 0 | Light grayish greenish yellow | None | 87 | 34 | 6.1 | 3.3 | <0.48 | <0.58 | <0.60
[6 empty] | 2013-01-29 | Sunny | 10.4 | 0.3 | 9.1 | 0 | Grayish greenish yellow | None | >100 | 41.6 | 2.3 | 1.6 | <0.48 | <0.63 | <0.54
| 21 |  | Morotogawa River | Morotobashi Bridge | Inzaishi City | 2012-05-25 | Cloudy | 23 | 1 | 21.6 | 0 | Yellowish dark gray | None | 31 | 22 | 8.3 | 5.7 | <0.54 | <0.58 | <0.60
[6 empty] | 2012-08-06 | Rain |  | 1 | 28.1 | 0 | Light grayish yellow | None | 31 | 30.3 | 8.6 | 2.7 | <0.46 | <0.47 | <0.59
[6 empty] | 2012-11-07 | Sunny | 19.4 | 1 | 17.4 | 0 | Grayish greenish yellow | None | 45 | 18.13 | 11 | 7.6 | <0.55 | <0.59 | <0.62
[6 empty] | 2013-01-29 | Sunny | 9.8 | 0.8 | 6.7 | 0 | Dark grayish yellow green | None | >100 | 32.3 | <1 | 1.5 | <0.65 | <0.72 | <0.70
| 22 |  | Kashimagawa River | Iwatomibashi Bridge | Sakurashi City | 2012-05-25 | Cloudy | 21.5 | 1 | 19.7 | 0 | Grayish yellow | None | 71 | 23 | 5.8 | 3 | <0.50 | <0.70 | <0.54
[6 empty] | 2012-08-07 | Sunny | 34.5 | 0.6 | 26.5 | 0 | Strong yellow | None | 47 | 27.2 | 9.4 | 1.7 | <0.45 | <0.72 | <0.56
[6 empty] | 2012-11-08 | Sunny | 18 | 0.6 | 14.4 | 0 | Light grayish greenish yellow | None | 70 | 34.3 | 6 | 3 | <0.48 | <0.64 | <0.57
[6 empty] | 2013-01-28 | Sunny | 9.9 | 0.8 | 9 | 0 | Dark grayish greenish yellow | None | >100 | 38.5 | 2.5 | 2.1 | <0.63 | <0.72 | <0.73
| 23 |  | Takasakigawa River | Ryutobashi Bridge |  | 2012-05-25 | Cloudy | 22 | 0.7 | 20 | 0 | Dark grayish yellow green | None | 59 | 30.9 | 7.6 | 4.4 | <0.55 | <0.66 | <0.62
[6 empty] | 2012-08-07 | Sunny | 36.5 | 0.7 | 26.9 | 0 | Grayish greenish yellow | None | 38 | 30.1 | 11 | 3 | <0.57 | <0.72 | <0.78
[6 empty] | 2012-11-08 | Sunny | 18 | 1 | 14 | 0 | Dark grayish greenish yellow | None | 75 | 35.8 | 5.7 | 3.1 | <0.61 | <0.63 | <0.70
[6 empty] | 2013-01-28 | Sunny | 9.9 | 0.5 | 8.9 | 0 | Grayish greenish yellow | None | 64 | 39.5 | 4.5 | 3.2 | <0.55 | <0.83 | <0.76
| 24 |  | Kashimagawa River | Kashimabashi Bridge |  | 2012-05-25 | Cloudy | 21.8 | 2.3 | 20.8 | 0 | Dark grayish yellow green | None | 47 | 30.9 | 11 | 5.6 | <0.61 | <0.83 | <0.68
[6 empty] | 2012-08-07 | Sunny | 35 | 3 | 28.8 | 0 | Dull yellow green | None | 34 | 26.9 | 11 | 4.1 | <0.51 | <0.64 | <0.47
[6 empty] | 2012-11-08 | Sunny | 18.4 | 2.7 | 16 | 0 | Light grayish greenish yellow | None | 37 | 35.2 | 14 | 7.6 | <0.48 | <0.56 | <0.62
[6 empty] | 2013-01-28 | Sunny | 9.1 | 2.5 | 7.9 | 0 | Dark grayish yellow green | None | 65 | 41.5 | 3.1 | 3.4 | <0.54 | <0.59 | <0.65
| 25 |  | Inbasuiro Channel | Tsurumakibashi Bridge | Inzaishi City | 2012-06-05 | Cloudy | 25.5 | 2.8 | 24 | 0 | Dark grayish greenish yellow | None | 19 | 25 | 17 | 7.3 | <0.54 | <0.90 | <0.62
[6 empty] | 2012-08-07 | Sunny | 32 | 2.5 | 29.8 | 0 | Yellow greenish dark gray | None | 18 | 27.2 | 19 | 4.8 | <0.51 | <0.61 | <0.55
[6 empty] | 2012-11-08 | Sunny | 21.4 | 2.5 | 18.9 | 0 | Dark grayish greenish yellow | None | 27 | 27.9 | 18 | 13 | <0.57 | <0.78 | <0.64
[6 empty] | 2013-01-25 | Cloudy | 9.5 | 2.5 | 7.4 | 0 | Dark grayish greenish yellow | None | 23 | 34.7 | 16 | 12 | <0.59 | <0.56 | <0.57
| 26 | Edogawa River System | Toneunga Canal | Ungabashi Bridge | Nagareyamashi City/Nodashi City | 2012-06-05 | Cloudy | 24.1 | 0.3 | 23.4 | 0 | Dark grayish greenish yellow | Faint sewage | 30 | 39.5 | 22 | 9 | <0.46 | <0.53 | <0.57
[6 empty] | 2012-08-08 | Sunny | 28 | 0.3 | 28.8 | 0 | Grayish greenish yellow | None | 30.5 | 33.2 | 18 | 6.8 | <0.48 | <0.54 | <0.55
[6 empty] | 2012-11-09 | Sunny | 17 | 0.2 | 16.2 | 0 | Grayish greenish yellow | None | 44 | 48.2 | 6.7 | 4.8 | <0.56 | <0.78 | <0.73
[6 empty] | 2013-01-23 | Cloudy | 10.7 | 0.3 | 8.9 | 0 | Grayish greenish yellow | None | 47 | 55.7 | 3.3 | 3.6 | <0.46 | <0.56 | <0.54
Rivers | 27 | Edogawa River System | Edogawa River | Nagareyamabashi Bridge | Nagareyamashi City/Misatoshi City | 2012-06-05 | Cloudy | 22 | 0.5 | 21.9 | 0 | Dark grayish yellow green | None | 34 | 17.64 | 4.4 | 1.6 | <0.53 | <0.61 | <0.59
[6 empty] | 2012-08-08 | Sunny | 30 | 0.3 | 28.8 | 0 | Grayish yellow green | None | 52 | 19.4 | 6 | 1.2 | <0.64 | <0.90 | <0.71
[6 empty] | 2012-11-09 | Sunny | 19.3 | 0.3 | 15.4 | 0 | Greenish yellowish pale gray | None | 82 | 30.8 | 4.8 | 2.1 | <0.50 | <0.70 | <0.64
[6 empty] | 2013-01-23 | Cloudy | 9.5 | 0.6 | 6.4 | 0 | Dark grayish yellow green | None | 80 | 35.9 | 3.2 | 3 | <0.53 | <0.83 | <0.62
| 28 |  | Sakagawa River | Bentenbashi Bridge | Matsudoshi City | 2012-06-06 | Cloudy | 24 | 2 | 21.3 | 0 | Grayish yellow green | None | 37 | 30.1 | 6.9 | 3.5 | <0.55 | <0.64 | <0.63
[6 empty] | 2012-08-08 | Sunny | 32.5 | 1 | 28.4 | 0 | Grayish yellow green | None | 57 | 22.6 | 3.9 | 1.6 | <0.57 | <0.66 | <0.60
[6 empty] | 2012-11-12 | Rain | 15.5 | 2.1 | 15.3 | 0 | Grayish yellow green | None | 87 | 27 | 2.5 | 2 | <0.54 | <0.68 | <0.66
[6 empty] | 2013-01-23 | Cloudy | 9.7 | 1.8 | 7.5 | 0 | Dark grayish greenish yellow | None | 52 | 38.5 | 6.2 | 5.6 | <0.50 | <0.61 | <0.60
| 29 |  | Shinsakagawa River | Sakanebashi Bridge |  | 2012-06-06 | Rain | 22.2 | 0.6 | 20.7 | 0 | Dark grayish yellow green | None | 45 | 31 | 13 | 4.1 | <0.65 | <0.74 | 0.78
[6 empty] | 2012-08-08 | Sunny | 30 | 0.4 | 27 | 0 | Grayish yellow green | None | 58.5 | 35 | 12 | 2.9 | <0.62 | <0.66 | <0.68
[6 empty] | 2012-11-12 | Rain | 16.2 | 0.45 | 15.7 | 0 | Grayish yellow green | Faint sewage | 39 | 24.9 | 9.1 | 6.5 | <0.48 | <0.63 | 0.73
[6 empty] | 2013-01-23 | Cloudy | 9.4 | 0.5 | 8.9 | 0 | Dark grayish greenish yellow | None | 57 | 19.7 | 3.3 | 2.7 | <0.45 | <0.53 | <0.50
| 30 |  | Edogawa River | Shinkatsushikabashi Bridge | Matsudoshi City/Katsushika City | 2012-06-06 | Rain | 19.1 | 0.6 | 20.4 | 0 | Light grayish yellow green | None | 55 | 18.3 | 3.3 | 1.8 | <0.66 | <0.78 | <0.73
[6 empty] | 2012-08-09 | Sunny | 33 | 0.5 | 28.8 | 0 | Dark grayish yellow green | None | 37 | 20.1 | 6.2 | 1.5 | <0.52 | <0.74 | <0.62
[6 empty] | 2012-11-12 | Cloudy | 17 | 0.8 | 14.3 | 0 | Grayish yellow green | None | 81 | 30.8 | 3.9 | 2.5 | <0.41 | <0.44 | <0.44
[6 empty] | 2013-01-23 | Cloudy | 7.4 | 1.8 | 6.7 | 0 | Dark grayish yellow green | None | 77 | 34.6 | 2.5 | 2.7 | <0.46 | <0.79 | <0.57
| 31 |  |  | Ichikawabashi Bridge | Ichikawashi City/Edogawa City | 2012-06-08 | Cloudy | 24 | 0.3 | 22.7 | 0 | Dark grayish yellow green | None | 55 | 21.1 | 5.1 | 2.3 | <0.59 | <0.66 | <0.56
[6 empty] | 2012-08-09 | Sunny | 31 | 3.5 | 27.8 | 0 | Grayish yellow green | None | 24 | 19.8 | 12 | 3.5 | <0.44 | <0.65 | <0.42
[6 empty] | 2012-11-12 | Cloudy | 18.9 | 2 | 14.4 | 0 | Yellow greenish pale gray | None | 67 | 30.7 | 8.2 | 4.1 | <0.46 | <0.66 | <0.60
[6 empty] | 2013-01-24 | Sunny | 8.9 | 4 | 6.9 | 0 | Dark grayish yellow green | None | 65 | 39.3 | 1.9 | 2.9 | <0.52 | <0.59 | <0.62
| 32 |  |  | Vicinity of Keiyo Road |  | 2012-06-29 | Cloudy | 26.5 | 2.9 | 21.5 | 0 | Grayish yellow green | None | 35 | 20.6 | 6 | 2.7 | <0.45 | <0.65 | <0.64
[6 empty] | 2012-08-22 | Sunny | 36 | 3.6 | 29.5 | 0 | Grayish greenish yellow | None | 29 | 34.7 | 5.7 | 3.2 | <0.65 | <0.75 | <0.64
[6 empty] | 2012-11-14 | Sunny | 18.4 | 3.3 | 14.2 | 0 | Grayish yellow green | None | 62 | 32.5 | 4.8 | 3.3 | <0.48 | <0.68 | <0.49
[6 empty] | 2013-01-24 | Cloudy | 6.3 | 3.7 | 5.6 | 0 | Dark grayish greenish yellow | None | 40 | 34.8 | 3.2 | 3.1 | <0.64 | <0.80 | <0.62
| 33 |  |  | Gyotoku Movable Weir (upper reaches) | Ichikawashi City | 2012-06-29 | Cloudy | 25.4 | 3.7 | 21.6 | 0 | Grayish yellow green | None | 39 | 32.2 | 3.2 | 2.5 | <0.63 | <0.90 | <0.71
[6 empty] | 2012-07-23 | Cloudy | 28 | 3.9 | 24.8 | 0 | Dark grayish yellow green | None | 47 | 29.7 | 1.5 | 1.3 | <0.62 | <0.98 | <0.62
[6 empty] | 2012-08-22 | Sunny | 36 | 4.3 | 28.8 | 0 | Grayish yellow | None | 30 | 22.5 | 5.2 | 2.8 | <0.44 | <0.56 | <0.65
[6 empty] | 2012-09-18 | Sunny | 32 | 4.55 | 28.6 | 0 | Grayish yellow | None | 38 | 34.6 | 6.7 | 4.7 | <0.60 | <0.64 | <0.57
[6 empty] | 2012-11-14 | Sunny | 16.9 | 3.8 | 14.4 | 0 | Grayish yellow green | None | 74 | 44.7 | 3.6 | 3.5 | <0.45 | <0.59 | <0.52
[6 empty] | 2013-01-24 | Cloudy | 5.6 | 4.4 | 5.1 | 0 | Dark grayish greenish yellow | None | 39.5 | 34.3 | 3.8 | 3.8 | <0.63 | <0.75 | <0.64
| 34 |  |  | Shingyotokubashi Bridge |  | 2012-06-08 | Clundy, then sunny | 27.1 | 0.2 | 24.9 | 0 | Dark grayish reddish yellow | None | 17 | 3240 | 18 | 5.2 | <0.54 | <0.72 | <0.59
[6 empty] | 2012-07-13 | Cloudy | 26.4 | 0.5 | 26.7 | 0 | Dark grayish greenish yellow | None | 23 | 3610 | 11 | 5.8 | <0.46 | <0.65 | <0.64
[6 empty] | 2012-08-10 | Sunny | 32 | 0.2 | 29.2 | 0 | Dark grayish greenish yellow | None | 15 | 3430 | 7.2 | 2.6 | <0.44 | <0.71 | <0.50
[6 empty] | 2012-09-10 | Sunny | 31.5 | 0.3 | 29.2 | 0 | Greenish yellowish white | None | 72 | 3010 | 3.1 | 1.1 | <0.51 | <0.53 | <0.66
[6 empty] | 2012-11-13 | Sunny | 16.1 | 0.3 | 16.9 | 0 | Light grayish greenish yellow | None | 63 | 4870 | 8.2 | 3.9 | <0.52 | <0.72 | <0.66
[6 empty] | 2013-01-24 | Sunny | 9.8 | 0.3 | 9.4 | 0 | Dark grayish greenish yellow | None | 47 | 4880 | 7.1 | 4.4 | <0.52 | <0.84 | <0.57
| 35 |  | Kyuedogawa River | Edogawa Floodgate, down | Ichikawashi City/Edogawa City | 2012-06-06 | Cloudy | 22 | 3.3 | 20.9 | 0 | Dark grayish yellow green | None | 62 | 18.6 | 2.3 | 1.9 | <0.52 | <0.66 | <0.70
[6 empty] | 2012-07-13 | Cloudy | 26 | 1.5 | 24.9 | 0 | Dark grayish yellow green | None | 41 | 41.3 | 15 | 5.8 | <0.67 | <0.83 | <0.68
[6 empty] | 2012-08-10 | Sunny | 30.4 | 1.5 | 27.9 | 0 | Dark grayish yellow green | None | 43.5 | 580 | 4.6 | 3.2 | <0.60 | <0.72 | <0.60
[6 empty] | 2012-09-18 | Cloudy | 32.5 | 6 | 28.4 | 0 | Dark grayish greenish yellow | None | 36 | 44.3 | 14 | 4.7 | <0.49 | <0.36 | <0.47
[6 empty] | 2012-11-14 | Sunny | 17.8 | 6.1 | 13.8 | 0 | Grayish yellow green | None | 60 | 33.4 | 6.8 | 4.5 | <0.60 | <0.72 | <0.64
[6 empty] | 2013-01-24 | Sunny | 6.6 | 5.8 | 9.4 | 0 | Dark grayish yellow green | None | 51.5 | 1538 | 2.1 | 1.9 | <0.60 | <0.72 | <0.48
| 36 |  |  | 8 km Point to the estuary |  | 2012-06-29 | Cloudy | 26.5 | 5.6 | 21.9 | 0 | Grayish yellow green | None | 38 | 19.81 | 2.8 | 1.8 | <0.53 | <0.64 | <0.59
[6 empty] | 2012-07-23 | Cloudy | 28.3 | 5.4 | 23.7 | 0 | Dark grayish yellow green | None | 47 | 22.9 | 4.7 | 1.3 | <0.51 | <0.50 | <0.47
[6 empty] | 2012-08-22 | Sunny | 37 | 5.1 | 29.3 | 0 | Grayish yellow | None | 34 | 24.8 | 4.4 | 2.1 | <0.58 | <0.72 | <0.70
[6 empty] | 2012-09-18 | Cloudy | 31.5 | 3.2 | 28.2 | 0 | Greenish yellowish pale gray | Faint sewage | 34 | 38.6 | 14 | 4.5 | <0.51 | <0.66 | <0.49
[6 empty] | 2012-11-14 | Sunny | 16.9 | 5 | 13.9 | 0 | Grayish yellow green | None | 61 | 29.9 | 8.1 | 5.1 | <0.54 | <0.66 | <0.47
[6 empty] | 2013-01-24 | Sunny | 7.2 | 4.6 | 9.2 | 0 | Dark grayish yellow green | None | 47 | 1548 | 2.6 | 2.3 | <0.45 | <0.61 | <0.62
Rivers | 37 | Edogawa River System | Kyuedogawa River | Imaibashi Bridge | Ichikawashi City/Edogawa City | 2012-06-29 | Cloudy | 25.8 | 4.6 | 22.5 | 0 | Grayish yellow green | None | 36 | 25.2 | 3.1 | 1.7 | <0.44 | <0.44 | <0.60
[6 empty] | 2012-07-23 | Cloudy | 28.2 | 4.4 | 23.5 | 0 | Dark grayish yellow green | None | 35 | 23.7 | 5 | 1.7 | <0.51 | <0.79 | <0.63
[6 empty] | 2012-08-22 | Sunny | 37 | 4.6 | 29 | 0 | Grayish yellow | None | 35 | 24.2 | 3.3 | 1.8 | <0.51 | <0.50 | <0.63
[6 empty] | 2012-09-18 | Sunny | 30.5 | 5 | 28.3 | 0 | Dark grayish greenish yellow | None | 44 | 156.6 | 6 | 3.6 | <0.65 | <0.75 | <0.64
[6 empty] | 2012-11-14 | Sunny | 18.6 | 4.9 | 15.8 | 0 | Grayish yellow green | None | 54 | 382 | 7.7 | 5 | <0.58 | <0.63 | <0.66
[6 empty] | 2013-01-24 | Sunny | 7.6 | 4.5 | 8.2 | 0 | Dark grayish yellow green | None | 45 | 927 | 1.5 | 1.8 | <0.53 | <0.66 | <0.66
| 38 |  |  | Urayasubashi Bridge | Urayasushi City/Edogawa City | 2012-06-01 | Cloudy | 27 | 5.4 | 21.6 | 0 | Dark grayish yellow green | None | 38 | 39.2 | 3 | 2 | <0.47 | <0.56 | <0.59
[6 empty] | 2012-07-13 | Cloudy | 27 | 3 | 25.8 | 0 | Dark grayish greenish yellow | None | 42 | 19.91 | 5.6 | 3.5 | <0.66 | <0.85 | <0.64
[6 empty] | 2012-08-03 | Sunny | 35 | 3 | 31.6 | 0 | Light grayish yellow green | None | 35 | 112.7 | 19 | 3.6 | <0.56 | <0.61 | <0.60
[6 empty] | 2012-09-10 | Sunny | 29 | 3 | 28.5 | 0 | Light grayish greenish yellow | None | 59 | 389 | 2 | 1.4 | <0.59 | <0.76 | <0.74
[6 empty] | 2012-11-13 | Cloudy | 17.1 | 2 | 15.7 | 0 | Dark grayish yellow green | None | 40 | 355 | 8.5 | 5.2 | <0.51 | <0.48 | <0.50
[6 empty] | 2013-01-24 | Sunny | 9.2 | 2 | 9.8 | 0 | Dark grayish greenish yellow | None | >100 | 1730 | 1.6 | 1.4 | <0.54 | <0.56 | <0.57
| 39 |  | Mamagawa River | Nemoto Floodgate | Ichikawashi City | 2012-06-07 | Sunny | 27.2 | 0.7 | 22.9 | 0 | Dark grayish yellow green | Faint sewage | 50 | 21 | 5.6 | 2.7 | <0.56 | <0.56 | <0.62
[6 empty] | 2012-08-06 | Rain | 26.7 | 1.3 | 26 | 0 | Grayish yellow green | None | 19 | 21 | 24 | 6.1 | <0.57 | <0.72 | 0.74
[6 empty] | 2012-11-15 | Sunny | 12.5 | 0.88 | 12.7 | 0 | Dark grayish yellow green | None | 68 | 26 | 3.4 | 2.8 | <0.50 | <0.63 | <0.50
[6 empty] | 2013-01-17 | Sunny | 10.1 | 1.6 | 4.6 | 0 | Dark grayish greenish yellow | None | 58 | 17.38 | 3.6 | 3.6 | <0.66 | <0.72 | <0.64
| 40 |  | Kokubugawa River | Suwadabashi Bridge |  | 2012-06-07 | Sunny | 24.1 | 0.3 | 22.2 | 0 | Dark grayish yellow green | Faint sewage | 50 | 44.9 | 12 | 5.8 | <0.54 | <0.61 | <0.60
[6 empty] | 2012-08-06 | Rain | 25.9 | 0.8 | 25.7 | 0 | Dark grayish yellow green | None | 7 | 24.1 | 25 | 5 | <0.61 | <0.83 | 1.3
[6 empty] | 2012-11-15 | Sunny | 14.2 | 1.2 | 14.9 | 0 | Grayish greenish yellow | None | 33 | 65.5 | 9.7 | 7.1 | <0.56 | <0.64 | <0.63
[6 empty] | 2013-01-17 | Sunny | 10.5 | 0.8 | 9.6 | 0 | Dark grayish yellow | None | 54 | 37.5 | 3.3 | 3 | <0.47 | <0.56 | <0.56
| 41 |  | Harukigawa River | Before the confluence with Kokubugawa River |  | 2012-06-07 | Sunny | 26.3 | 0.2 | 24.9 | 0 | Light grayish yellow green | Faint sewage | 47 | 55.2 | 6.4 | 3.9 | <0.62 | <0.60 | <0.71
[6 empty] | 2012-08-06 | Rain | 26.2 | 0.9 | 26.2 | 0 | Grayish yellow green | None | 13 | 30.1 | 38 | 17 | <0.51 | <0.65 | 1.2
[6 empty] | 2012-11-15 | Sunny | 17.9 | 0.8 | 15.7 | 0 | Grayish yellow green | Faint sewage | 52 | 98.7 | 3.7 | 3 | <0.66 | <0.78 | <0.66
[6 empty] | 2013-01-17 | Sunny | 7.7 | 1 | 8.9 | 0 | Dark grayish greenish yellow | None | 49 | 42.8 | 2 | 2.8 | <0.46 | <0.61 | <0.51
| 42 |  | Hasen-okashiwagawa River | Downstream of Nakazawashinbashi Bridge |  | 2012-06-07 | Sunny | 25.2 | 0.5 | 21.3 | 0 | Light grayish yellowish green | Sewage | 60 | 42.7 | 3.7 | 3.2 | <0.54 | <0.72 | <0.49
[6 empty] | 2012-08-10 | Sunny | 35 | 0.4 | 25.2 | 0 | Light grayish greenish yellow | Faint sewage | 57 | 48 | 1.8 | 1.9 | <0.51 | <0.53 | <0.65
[6 empty] | 2012-11-15 | Sunny | 16 | 0.3 | 16.7 | 0 | Yellow greenish pale gray | None | 70 | 53.9 | 3.7 | 3.1 | <0.52 | <0.54 | <0.56
[6 empty] | 2013-01-21 | Sunny | 10.4 | 0.1 | 12.2 | 0 | Reddish yellowish dark gray | None | 43 | 60.8 | 11 | 6.5 | <0.63 | <0.83 | <0.71
| 43 |  | Okashiwagawa River | Sengenbashi Bridge |  | 2012-06-07 | Sunny | 25 | 0.5 | 22.7 | 0 | Grayish yellow green | None | 46 | 44.9 | 4.7 | 2.5 | <0.57 | <0.66 | <0.60
[6 empty] | 2012-08-10 | Sunny | 35 | 2 | 27.4 | 0 | Light grayish yellow | None | 60 | 53.5 | 9.9 | 3.4 | <0.51 | <0.75 | <0.56
[6 empty] | 2012-11-15 | Sunny | 16.2 | 1.5 | 16 | 0 | Dark grayish yellow green | None | 75 | 69.6 | 3.2 | 3 | <0.64 | <0.59 | <0.57
[6 empty] | 2013-01-17 | Sunny | 8.3 | 2 | 9.4 | 0 | Dark grayish yellow | None | 45 | 35.7 | 2.8 | 3.2 | <0.64 | <0.78 | <0.62
| 44 |  | Mamagawa River | Mitomaebashi Bridge |  | 2012-06-08 | Sunny | 26 | 2.1 | 23.6 | 0 | Dark grayish yellow green | None | 53 | 330 | 4.2 | 2.7 | <0.67 | <0.90 | <0.77
[6 empty] | 2012-08-10 | Sunny | 32 | 0.5 | 26 | 0 | Grayish greenish yellow | Faint sewage | 64 | 217 | 2.4 | 1.9 | <0.61 | <0.75 | <0.70
[6 empty] | 2012-11-14 | Sunny | 17.2 | 3.7 | 16.5 | 0 | Grayish yellow green | None | 61 | 885 | 1.5 | 1.3 | <0.44 | <0.61 | <0.64
[6 empty] | 2013-01-17 | Cloudy | 10.1 | 2.5 | 7.9 | 0 | Dark grayish greenish yellow | None | 50 | 460 | 3.1 | 3.1 | <0.47 | <0.60 | <0.59
| 45 | Ebigawa River |  | Yachiyobashi Bridge | Funabashishi City | 2012-06-01 | Sunny | 26 | 1.5 | 22.3 | 0 | Greenish black | None | >100 | 427 | 1 | 1.1 | <0.46 | <0.67 | <0.63
[6 empty] | 2012-08-10 | Sunny | 30 | 3 | 26.7 | 0 | Dark grayish yellow green | None | 40 | 312 | 1.3 | 1.5 | <0.55 | <0.64 | <0.45
[6 empty] | 2012-11-14 | Sunny | 17 | 2.7 | 15.2 | 0 | Dark grayish yellow green | None | 78 | 663 | 2 | 2 | <0.66 | <0.75 | <0.68
[6 empty] | 2013-01-17 | Cloudy | 11.8 | 1.8 | 9.5 | 0 | Dark grayish yellow | None | 69 | 650 | 2.8 | 2.8 | <0.64 | <0.66 | <0.68
| 46 | Inba Discharge Channel (lower reaches） |  | Shinhanamigawabashi Bridge | Chibashi City | 2012-06-01 | Sunny | 30 | 3.5 | 25.1 | 0 | Yellow greenish dark gray | None | 52 | 1650 | <1 | 0.7 | <0.69 | <0.70 | <0.68
[6 empty] | 2012-07-13 | Cloudy | 25.2 | 3 | 25.9 | 0 | Yellowish white | None | 40 | 301 | 4.3 | 4.2 | <0.48 | <0.68 | <0.63
[6 empty] | 2012-08-03 | Sunny | 34 | 0.4 | 31.3 | 0 | Greenish yellowish white | None | 21 | 1557 | 5.2 | 2.6 | <0.52 | <0.53 | <0.52
[6 empty] | 2012-09-10 | Sunny | 31.5 | 2.5 | 30.4 | 0 | Reddish yellowish dark gray | Faint sewage | 70 | 1920 | 1.1 | 0.8 | <0.65 | <0.70 | <0.48
[6 empty] | 2012-11-15 | Sunny | 14.8 | 3 | 15 | 0 | Dark grayish greenish yellow | None | 74 | 730 | 5.1 | 4.2 | <0.62 | <0.75 | <0.62
[6 empty] | 2013-01-17 | Cloudy | 5.2 | 1.8 | 9.2 | 0 | Dark grayish yellow | None | 48 | 726 | 5.9 | 5.9 | <0.49 | <0.53 | <0.59
| 47 | Miyakogawa River |  | Miyakobashi Bridge |  | 2012-06-01 | Rain | 25.2 | 3.6 | 22.1 | 0 | Yellow greenish dark gray | None | 51 | 795 | <1 | 0.8 | <0.55 | <0.81 | <0.60
[6 empty] | 2012-08-03 | Sunny | 34 | 1.5 | 27.9 | 0 | Greenish yellowish white | None | 55 | 1808 | 3 | 1.4 | <0.47 | <0.61 | <0.51
[6 empty] | 2012-11-01 | Sunny | 20.6 | 1 | 15.9 | 0 | Greenish yellowish white | None | 74 | 698 | 3.6 | 2.3 | <0.62 | <0.68 | <0.62
[6 empty] | 2013-01-15 | Cloudy | 5.9 | 1.5 | 7 | 0 | Dark grayish greenish yellow | None | 52 | 240 | 2.7 | 3.8 | <0.54 | <0.61 | <0.47

## Chiba Pref. River (Sediment)
| Sampling point |  |  |  |  | Sampling date | Weather | Air temperature ℃ | Full depth m | Sediment
[10 empty] | General items | [13 empty] | Radioactive material concentrations (Bq/kg dried mud) |  |  | Remarks
| No. | Water Body |  | Point | Municipality |  |  |  |  | Mud temperature ℃ | Mud sampling depth cm | Color | Odor | Mechanical composition ％ | [6 empty] | Mud content ％ | Density g/cm3 | Property | Radioactive iodine I-131 | Radioactive cesium
[14 empty] | Medium gravel | Fine gravel | Coarse sand | Medium sand | Fine sand | Silt | Clay |  |  |  |  | Cs-134 | Cs-137
Rivers | 1 | Tonegawa River System | Shogengawa River | Fukamaohashi Bridge | Inzaishi City/ Sakaemachi Town | 2012-06-01 | Cloudy | 23.1 | 1.9 | 21.9 | 10 | Very dark yellow green | Sewage | 0 | 0 | 3.7 | 11.1 | 47.3 | 37.9 | 0 | 62.1734 | 2.415 | Silt | <13 | 680 | 980
[6 empty] | 2012-08-03 | Sunny | 32 | 1.5 | 29.7 | 5 | Dark grayish yellow green | Sludge | 0 | 0.7 | 0 | 15.1 | 52.8 | 31.1 | 0.3 | 67.7217 | 2.664 | Silt | <11 | 460 | 730
[6 empty] | 2012-11-01 | Sunny | 21.1 | 1.7 | 16.8 | 5 | Greenish yellowish black | None | 0 | 0.2 | 0 | 17.5 | 59.2 | 23.2 | 0 | 67.0047 | 2.628 | Silt | <11 | 440 | 760
[6 empty] | 2013-01-16 | Sunny | 4.7 | 1.9 | 4.8 | 7 | Dark grayish reddish yellow | Sludge | 0 | 0 | 1.2 | 57.9 | 32.6 | 8.3 | 0 | 81.4731 | 2.675 | Silt | <6.7 | 200 | 390
| 2 |  |  | Shinbeibashi Bridge |  | 2012-06-01 | Sunny | 25.2 | 1.5 | 22.8 | 3 | Dark grayish yellow | Faint sludge | 1.5 | 2.3 | 6.2 | 47.3 | 22.8 | 19.8 | 0.2 | 84.0235 | 2.685 | Sand | <5.3 | 50 | 99
[6 empty] | 2012-08-03 | Sunny | 33 | 0.5 | 29.4 | 5 | Dark grayish yellow | None | 0 | 2.9 | 3 | 57.9 | 19.8 | 16.2 | 0.1 | 82.5185 | 2.703 | Sand | <4.4 | 31 | 50
[6 empty] | 2012-11-01 | Sunny | 17 | 1.15 | 16.6 | 3 | Yellowish black | None | 14 | 9 | 11.1 | 52 | 8.3 | 5.5 | 0 | 89.8374 | 2.705 | Sand | <4.4 | 19 | 35
[6 empty] | 2013-01-16 | Cloudy | 4.8 | 2.5 | 2.5 | 5 | Dark grayish reddish yellow | None | 10.6 | 9.9 | 3.9 | 51.2 | 11.3 | 13.1 | 0.1 | 88.0445 | 2.689 | Gravel/sand | <4.5 | 18 | 38
| 3 |  | Nagatogawa River | Intake at Maeshinden Water Purification Plant | Sakaemachi Town | 2012-06-01 | Sunny | 27.1 | 0.4 | 23.9 | 3 | Greenish yellowish dark gray | None | 0 | 0 | 0 | 1.2 | 19.7 | 77.7 | 1.5 | 43.5801 | 2.415 | Silt | <16 | 500 | 730
[6 empty] | 2012-08-03 | Sunny | 30.7 | 0.4 | 31.5 | 5 | Yellowish dark gray | Sewage | 3.1 | 1.6 | 7.3 | 11.8 | 25.3 | 49.5 | 1.4 | 48.1608 | 2.531 | Silt | <14 | 320 | 530
[6 empty] | 2012-11-01 | Sunny | 16.4 | 0.5 | 17.5 | 3 | Greenish yellowish dark gray | Sludge | 0 | 4.2 | 2.1 | 34.6 | 29 | 29.9 | 0.1 | 66.6899 | 2.6 | Silt | <6.7 | 120 | 190
[6 empty] | 2013-01-16 | Cloudy | 3.9 | 0.7 | 4.3 | 5 | Greenish yellowish dark gray | Sludge | 0 | 0.8 | 1.1 | 28.1 | 51.2 | 18.9 | 0 | 64.2633 | 2.647 | Silt | <7.8 | 160 | 270
| 4 |  |  | Nagatobashi Bridge |  | 2012-05-31 | Cloudy | 25 | 0.2 | 23.9 | 3 | Very dark yellow | None | 0 | 5.1 | 0.7 | 41.6 | 35.3 | 17.3 | 0 | 77.0732 | 2.666 | Silt | <8.1 | 190 | 310
[6 empty] | 2012-08-03 | Sunny | 32.5 | 0.3 | 31.3 | 2 | Yellowish dark gray | Sludge | 0 | 1.7 | 4.3 | 53.7 | 26.7 | 13.6 | 0 | 80.3745 | 2.687 | Silt | <6.4 | 170 | 260
[6 empty] | 2012-11-01 | Sunny | 16.8 | 0.2 | 17.2 | 3 | Yellowish black | Faint seaweed | 0 | 0 | 1.4 | 85.8 | 9.6 | 3.2 | 0 | 86.4483 | 2.752 | Sand | <5.2 | 110 | 190
[6 empty] | 2013-01-16 | Cloudy | 4.4 | 0.6 | 4.4 | 2 | Yellowish dark gray | None | 1.3 | 0.5 | 0.3 | 78.8 | 18.8 | 0.2 | 0 | 88.0625 | 2.835 | Sand | <4.9 | 84 | 160
| 5 |  |  | Fujimibashi Bridge |  | 2012-05-31 | Sunny | 24.5 | 0.9 | 22.7 | 10 | Yellow greenish black | Faint sewage | 0 | 0.8 | 0.3 | 39.1 | 44.1 | 15.6 | 0 | 68.9449 | 2.62 | Silt | <7.9 | 230 | 320
[6 empty] | 2012-08-01 | Cloudy | 32 | 0.3 | 29.5 | 5 | Greenish yellowish black | Faint fish and shellfish | 0 | 1.8 | 0.4 | 59.4 | 23.4 | 14.9 | 0.1 | 79.1886 | 2.709 | Mud | <6.5 | 140 | 250
[6 empty] | 2012-11-01 | Sunny | 19.83 | 1.2 | 17.6 | 3 | Yellowish black | Sludge | 0 | 0.3 | 0 | 26.3 | 54.1 | 19.2 | 0.1 | 66.5031 | 2.596 | Silt | <7.5 | 170 | 310
[6 empty] | 2013-01-16 | Sunny | 3.7 | 1.3 | 4.1 | 1 | Yellowish dark gray | Faint sludge | 0 | 0.4 | 0 | 25.7 | 55.2 | 18.7 | 0 | 64.6748 | 2.657 | Silt | <8.1 | 140 | 270
| 6 |  | Ryudaigawa River | Ryumatsunohashi Bridge | Naritashi City | 2012-05-31 | Cloudy | 25.3 | 0.25 | 21.5 | 5 | Very dark yellow | Faint sewage | 0.1 | 2.5 | 3.7 | 69.5 | 19.5 | 4.7 | 0 | 89.3156 | 2.753 | Sand | <4.7 | 58 | 89
[6 empty] | 2012-08-01 | Cloudy | 31 | 0.2 | 26.9 | 2 | Reddish yellowish black | Faint fish and shellfish | 5.9 | 2 | 1.8 | 58.3 | 24.8 | 7 | 0.1 | 88.1188 | 2.813 | Sand | <5.9 | 94 | 140
[6 empty] | 2012-11-02 | Sunny | 18.6 | 0.3 | 15.9 | 2 | Dark grayish greenish yellow | Faint sewage | 7.5 | 3.3 | 2.6 | 55.4 | 25.7 | 5.5 | 0 | 86.7805 | 2.773 | Sand | <6.3 | 110 | 180
[6 empty] | 2013-01-25 | Sunny | 11.5 | 0.2 | 8.1 | 3 | Dark grayish reddish yellow | Faint sewage | 3.4 | 1.2 | 1.9 | 47.2 | 37 | 9.2 | 0 | 78.3499 | 2.812 | Sand | <5.7 | 130 | 220
| 7 |  | Nekonagawa River | Shinkawa Floodgate |  | 2012-05-31 | Cloudy | 26.1 | 1.7 | 20.7 | 6 | Very dark yellow green | Faint sewage | 0 | 0 | 0 | 11.1 | 31.8 | 56.5 | 0.5 | 53.4466 | 2.568 | Silt | <15 | 370 | 540
[6 empty] | 2012-08-01 | Sunny | 36 | 0.9 | 27.7 | 3 | Dark grayish yellow | Sludge | 0 | 1.8 | 0.8 | 10.3 | 31 | 53.8 | 2.3 | 41.6795 | 2.47 | Mud | <18 | 620 | 1000
[6 empty] | 2012-11-02 | Sunny | 18.6 | 1.8 | 17.5 | 10 | Greenish yellowish black | None | 0 | 0 | 0 | 2.6 | 35.7 | 59.5 | 2.2 | 40.4752 | 2.447 | Silt | <15 | 250 | 390
[6 empty] | 2013-01-25 | Sunny | 9.3 | 2 | 8.4 | 6 | Dark grayish greenish yellow | Faint sludge | 0 | 0 | 0 | 2.7 | 34.6 | 61.9 | 0.8 | 45.6628 | 2.499 | Silt | <14 | 360 | 720
| 8 | Feeder rivers of Teganuma Lake | Ohorigawa River | Kitakashiwabashi Bridge | Kashiwashi City | 2012-05-22 | Rain | 15 | 0.75 | 17.8 | 3 | Very dark blue | Strong sewage | 0 | 0.2 | 0 | 19.8 | 27.4 | 52.4 | 0.2 | 66.6667 | 2.371 | Silt | <33 | 4900 | 7100
[6 empty] | 2012-08-02 | Sunny | 34.5 | 1.5 | 27.9 | 2 | Greenish yellowish black | Sludge | 6.9 | 3.7 | 5 | 52.2 | 20.9 | 11.3 | 0 | 70.0163 | 2.747 | Silt | <19 | 2000 | 3100
[6 empty] | 2012-11-05 | Cloudy | 15.9 | 0.2 | 15.4 | 3 | Greenish yellowish black | Faint sewage | 0 | 0.5 | 0 | 43.3 | 41.1 | 15.1 | 0 | 73.0899 | 2.659 | Sand/silt | <15 | 1100 | 1900
[6 empty] | 2013-01-18 | Sunny | 4.6 | 0.3 | 6.6 | 6 | Reddish yellowish black | None | 0 | 0.2 | 0.5 | 55.1 | 29.5 | 14.7 | 0 | 80.0761 | 2.769 | Silt | <16 | 1500 | 2700
| 9 |  | Otsugawa River | Sannobashi Bridge, under | Kamagayashi City | 2012-05-22 | Rain | 14.8 | 0.1 | 16.2 | 10 | Very dark yellow green | Faint sludge | 9.3 | 11.8 | 0.5 | 11.8 | 16.4 | 49.4 | 0.8 | 71.0709 | 2.494 | Sand/mud/gravel | <6.2 | 150 | 240
[6 empty] | 2012-08-02 | Sunny | 38 | 0.2 | 27.9 | 3 | Dark grayish reddish yellow | Faint sewage | 0.9 | 1.4 | 2.4 | 25.4 | 34 | 34.7 | 1.1 | 65.0688 | 2.571 | Sand | <14 | 840 | 1300
[6 empty] | 2012-11-05 | Cloudy | 13.1 | 0.15 | 14 | 2 | Yellowish black | None | 9 | 31.4 | 2.7 | 39.5 | 10.8 | 6.6 | 0 | 88.5061 | 2.636 | Sand/silt | <7.7 | 340 | 560
[6 empty] | 2013-01-21 | Sunny | 9.2 | 0.3 | 9.4 | 2 | Dark grayish greenish yellow | None | 23.6 | 17.2 | 7.7 | 36.1 | 8.6 | 6.8 | 0.1 | 89.1026 | 2.688 | Gravel/sand | <6.9 | 250 | 460
| 10 |  |  | Kaminumabashi Bridge | Kashiwashi City | 2012-05-22 | Rain | 15 | 0.3 | 16.7 | 3 | Very dark yellow green | Strong sewage | 0 | 0.4 | 1 | 10.2 | 24.9 | 63.6 | 0 | 45.3328 | 2.365 | Silt | <50 | 8200 | 12000
[6 empty] | 2012-08-02 | Sunny | 35 | 0.4 | 26.7 | 2 | Greenish yellowish black | Sewage | 0 | 0.3 | 0 | 5.1 | 48.1 | 46.5 | 0 | 44.3042 | 2.374 | Silt | <44 | 5400 | 8600
[6 empty] | 2012-11-05 | Cloudy | 15 | 0.3 | 13.3 | 2 | Reddish yellowish black | None | 0 | 0 | 0.9 | 10.8 | 35.5 | 52.1 | 0.8 | 47.9855 | 2.532 | Clay | <9.8 | 140 | 240
[6 empty] | 2013-01-18 | Sunny | 6.5 | 0.5 | 1.1 | 4 | Dark grayish yellow | None | 0 | 0 | 0 | 3.1 | 45.5 | 51.2 | 0.3 | 41.7134 | 2.356 | Mud | <43 | 5100 | 9100
| 11 |  | Someiriotoshi | Someishinbashi Bridge |  | 2012-05-22 | Rain | 15.7 | 0.8 | 17.1 | 5 | Very dark yellow | None | 8.4 | 6.9 | 3.9 | 39 | 17 | 24.5 | 0.3 | 81.7478 | 2.647 | Sand | <8.1 | 410 | 580
[6 empty] | 2012-08-02 | Sunny | 34.7 | 0.6 | 28.8 | 1 | Greenish yellowish black | Sludge | 0 | 2.1 | 0 | 11.5 | 43.4 | 41.7 | 1.3 | 52.1712 | 2.484 | Mud | <25 | 1900 | 3000
[6 empty] | 2012-11-05 | Cloudy | 13.3 | 0.6 | 13.2 | 5 | Yellow reddish black | None | 0 | 0 | 0 | 15.9 | 43.5 | 40.4 | 0.2 | 38.1264 | 2.312 | Silt | <30 | 2100 | 3600
[6 empty] | 2013-01-18 | Sunny | 4.2 | 0.2 | 8.3 | 6 | Dark grayish yellow | None | 0 | 2 | 0.4 | 31.3 | 45.3 | 21.1 | 0 | 61.4104 | 2.6 | Mud | <15 | 1000 | 1900
| 12 |  | Kanayamaotoshi | Downstream of Karuizawasakaibashi Bridge | Kamagayashi City/ Shiroishi City | 2012-05-23 | Sunny | 24.1 | 1.7 | 23.8 | 1 | Very dark yellow | Sludge | 0 | 5.6 | 1 | 27 | 34.1 | 32.2 | 0.1 | 47.0662 | 2.313 | Silt | <35 | 2900 | 4200
[6 empty] | 2012-08-08 | Sunny | 29.8 | 1 | 30 | 2 | Dark grayish yellow | None | 2.8 | 8.2 | 0.3 | 25.2 | 35.7 | 27.6 | 0.1 | 54.082 | 2.54 | Mud | <27 | 2700 | 4500
[6 empty] | 2012-11-16 | Sunny | 15.5 | 0.6 | 15.1 | 1 | Dark grayish reddish yellow | None | 5.1 | 22.3 | 7.2 | 30.6 | 20.9 | 13.9 | 0 | 86.9829 | 2.618 | Sand | <9.2 | 480 | 820
[6 empty] | 2013-01-21 | Sunny | 13.7 | 0.3 | 10.6 | 1 | Reddish yellowish dark gray | Sewage | 11.3 | 18.4 | 5.2 | 40.5 | 14.8 | 9.7 | 0.1 | 77.3973 | 2.631 | Gravel/sand | <11 | 500 | 930
Rivers | 13 | Feeder rivers of Teganuma Lake | Kanayamaotoshi | Nauchibashi Bridge | Shiroishi City | 2012-05-23 | Sunny | 24.8 | 0.6 | 22.3 | 5 | Reddish yellowish black | None | 4.2 | 8.6 | 5.8 | 18.6 | 14.7 | 47.7 | 0.4 | 76.3604 | 2.592 | Sand/gravel | <13 | 700 | 1100
[6 empty] | 2012-08-08 | Sunny | 27.5 | 0.6 | 26.5 | 3 | Dark grayish reddish yellow | None | 3.2 | 9.8 | 8.5 | 50.3 | 17.2 | 11 | 0 | 86.6939 | 2.702 | Sand | <11 | 500 | 770
[6 empty] | 2012-11-08 | Sunny | 17.8 | 0.4 | 15.9 | 4 | Reddish yellowish black | None | 2.4 | 5.7 | 7.4 | 64.6 | 14.3 | 5.5 | 0 | 84.4876 | 2.563 | Sand | <9.5 | 480 | 850
[6 empty] | 2013-01-18 | Sunny | 4.7 | 0.4 | 7.4 | 4 | Dark grayish reddish yellow | None | 3.5 | 3.6 | 2.3 | 73.8 | 13 | 3.8 | 0 | 86.0592 | 2.7 | Sand | <8.5 | 420 | 790
| 14 |  | Kamenarigawa River | Kamenaribashi Bridge | Inzaishi City | 2012-05-23 | Cloudy | 18.9 | 0.6 | 20.6 | 5 | Reddish yellowish black | Sludge | 0.1 | 1.5 | 4.9 | 65.5 | 14.8 | 13.2 | 0 | 87.1813 | 2.661 | Sand/clay | <8.2 | 240 | 360
[6 empty] | 2012-08-08 | Sunny | 28.8 | 0.4 | 27.7 | 4 | Greenish yellowish black | None | 1.3 | 2.6 | 3.7 | 73 | 11.5 | 7.9 | 0 | 84.0088 | 2.714 | Sand | <6.3 | 220 | 340
[6 empty] | 2012-11-08 | Sunny | 21.9 | 0.5 | 15.6 | 5 | Reddish yellowish black | Faint sewage | 0 | 2.4 | 6.5 | 35.6 | 33.4 | 22.1 | 0 | 68.1869 | 2.583 | Silt | <14 | 620 | 1000
[6 empty] | 2013-01-18 | Sunny | 3.7 | 0.8 | 6.2 | 6 | Yellowish black | Mud | 0 | 0 | 0 | 4.8 | 43.4 | 49.9 | 1.9 | 36.071 | 2.328 | Mud | <32 | 1800 | 3500
| 15 | Feeder rivers of Inbanuma Lake | Igusasuiro Channel | Downstream of Igusasuiro Channel | Kamagayashi City | 2012-05-23 | Sunny | 24.3 | 0.05 | 20.5 | 3 | Reddish yellowish black | Faint sewage | 15 | 15.2 | 1.9 | 37.7 | 19.6 | 10.6 | 0 | 86.3245 | 2.72 | Sand | <14 | 1300 | 1900
[6 empty] | 2012-08-17 | Sunny | 35.5 | 0.1 | 27.9 | 1 | Greenish yellowish black | Sludge | 10 | 3.5 | 10.8 | 58.8 | 10.6 | 6.3 | 0 | 86.4201 | 2.786 | Sand | <13 | 1100 | 1700
[6 empty] | 2012-11-16 | Sunny | 17.5 | 0.05 | 14.1 | 1 | Greenish black | Faint sludge | 0.3 | 3.3 | 0 | 1.1 | 46.2 | 49 | 0 | 71.5141 | 2.569 | Sand | <17 | 1300 | 2200
[6 empty] | 2013-01-21 | Sunny | 12.1 | 0.05 | 7.7 | 1 | Greenish yellowish dark gray | Sewage | 7.5 | 5.4 | 10.9 | 58.3 | 11 | 6.9 | 0 | 75.7938 | 2.694 | Sand | <13 | 950 | 1800
| 16 |  | Futaegawa River | Tomigayabashi Bridge | Funabashishi City/ Shiroishi City | 2012-05-24 | Sunny | 26.8 | 0.2 | 21.9 | 2 | Very dark reddish yellow | None | 0 | 0 | 6.3 | 78.1 | 15.2 | 0.5 | 0 | 92.8929 | 2.702 | Sand | <9.5 | 670 | 970
[6 empty] | 2012-08-17 | Sunny | 32.7 | 0.2 | 26.5 | 3 | Dark grayish greenish yellow | None | 8.9 | 0.8 | 4.3 | 56.4 | 21.5 | 8.1 | 0 | 84.146 | 2.673 | Sand | <9.9 | 660 | 1100
[6 empty] | 2012-11-16 | Sunny | 15.4 | 0.2 | 13.8 | 3 | Dark grayish reddish yellow | None | 0.6 | 0.1 | 27.8 | 52.4 | 14.3 | 4.8 | 0 | 91.0043 | 2.665 | Sand | <8.8 | 430 | 720
[6 empty] | 2013-01-21 | Sunny | 11.2 | 0.4 | 11.2 | 6 | Dark grayish reddish yellow | None | 0 | 0.3 | 1.7 | 89.4 | 5.9 | 2.8 | 0 | 88.742 | 2.64 | Sand | <9.5 | 530 | 930
| 17 |  | Kanzakigawa River | Kanzakibashi Bridge | Yachiyoshi City/ Inzaishi City | 2012-05-24 | Cloudy | 26.8 | 1.5 | 19.5 | 3 | Very dark yellow | None | 0 | 0 | 1.2 | 35.8 | 43.1 | 19.8 | 0 | 73.8233 | 2.561 | Mud/sand | <13 | 870 | 1300
[6 empty] | 2012-08-17 | Sunny | 33.1 | 2 | 26.6 | 10 | Yellow greenish black | Faint sewage | 3.1 | 2.2 | 0 | 17.1 | 43 | 34.5 | 0.2 | 63.083 | 2.595 | Mud | <12 | 320 | 510
[6 empty] | 2012-11-07 | Sunny | 18.5 | 1.5 | 15.1 | 3 | Very dark yellow | None | 0.5 | 0 | 9.4 | 32.1 | 48.8 | 9 | 0 | 72.6891 | 2.532 | Silt | <12 | 650 | 1000
[6 empty] | 2013-01-29 | Sunny | 10.1 | 1.6 | 6.5 | 5 | Reddish yellowish black | None | 10.3 | 3.2 | 12.9 | 28 | 29.7 | 15.9 | 0.1 | 64.91 | 2.605 | Gravel/sand/silt | <12 | 420 | 730
| 18 |  | Kannogawa River | Kannobashi Bridge | Yachiyoshi City | 2012-05-24 | Cloudy | 23.7 | 0.7 | 19.7 | 3 | Very dark yellow | Faint mud | 0 | 0 | 0 | 4.2 | 34.5 | 60.8 | 0.5 | 49.6493 | 2.153 | Silt | <28 | 2000 | 3000
[6 empty] | 2012-08-06 | Sunny | 26.5 | 1 | 25.3 | 5 | Reddish yellowish black | Faint sludge | 0 | 0 | 0 | 16.8 | 62 | 21.2 | 0 | 67.4579 | 2.624 | Silt | <14 | 910 | 1500
[6 empty] | 2012-11-07 | Sunny | 18 | 0.5 | 16.4 | 3 | Very dark reddish yellow | None | 2.2 | 2.1 | 2.4 | 75.2 | 15 | 3.1 | 0 | 85.0953 | 2.644 | Sand | <8.5 | 340 | 540
[6 empty] | 2013-01-29 | Sunny | 8 | 0.5 | 7.7 | 3 | Greenish yellowish dark gray | None | 0 | 0.8 | 5.9 | 73.7 | 11.6 | 8 | 0 | 77.4898 | 2.655 | Sand | <7.2 | 260 | 470
| 19 |  | Inba Discharge Channel (upper reaches) | Yachiyobashi Bridge |  | 2012-05-24 | Cloudy | 21.7 | 3.3 | 18.2 | 15 | Very dark yellowish green | None | 0 | 0 | 0 | 0.9 | 17.4 | 81.2 | 0.4 | 39.8462 | 2.402 | Silt | <23 | 1300 | 1900
[6 empty] | 2012-08-06 | Cloudy | 27.6 | 4.5 | 26.1 | 16 | Reddish yellowish black | Sludge | 0 | 0.1 | 0 | 2 | 30.1 | 67.4 | 0.4 | 39.0175 | 2.375 | Mud | <15 | 350 | 560
[6 empty] | 2012-11-07 | Sunny | 17.4 | 3 | 15.2 | 7 | Yellowish black | None | 0 | 0 | 0 | 9.9 | 41.3 | 48.9 | 0 | 43.7062 | 2.432 | Sand | <21 | 930 | 1600
[6 empty] | 2013-01-29 | Sunny | 8.7 | 2.8 | 7.4 | 8 | Dark grayish yellow green | Sludge | 0 | 0 | 0 | 3.1 | 40.3 | 56.4 | 0.2 | 37.5926 | 2.431 | Silt | <17 | 470 | 810
| 20 |  | Tegurigawa River | Mumeibashi Bridge | Sakurashi City | 2012-05-25 | Cloudy | 21.8 | 0.7 | 19.1 | 1 | Very dark reddish yellow | None | 0.8 | 2.6 | 8.5 | 65.2 | 15.5 | 7.5 | 0 | 87.1355 | 2.691 | Sand | <12 | 1200 | 1800
[6 empty] | 2012-08-06 | Rain | 25 | 0.6 | 24.6 | 3 | Reddish yellowish black | Sludge | 0.7 | 0.1 | 1.2 | 51.7 | 30.5 | 15.8 | 0 | 77.0325 | 2.679 | Sand/silt | <16 | 1400 | 2200
[6 empty] | 2012-11-07 | Sunny | 19.2 | 0.3 | 17.8 | 5 | Yellowish black | None | 0 | 0.3 | 0.5 | 63.2 | 28.5 | 7.5 | 0 | 82.1001 | 2.631 | Sand | <15 | 1200 | 1900
[6 empty] | 2013-01-29 | Sunny | 10.4 | 0.3 | 8.4 | 4 | Reddish yellowish black | Faint sewage | 0 | 0.1 | 0.4 | 71.7 | 21.6 | 6.1 | 0 | 77.5917 | 2.665 | Silt | <15 | 980 | 1800
| 21 |  | Morotogawa River | Morotobashi Bridge | Inzaishi City | 2012-05-25 | Cloudy | 23 | 1 | 20 | 5 | Very dark yellow green | Mud | 0 | 0.6 | 0 | 35.6 | 31.7 | 32.2 | 0 | 65.0975 | 2.459 | Silt | <11 | 530 | 810
[6 empty] | 2012-08-06 | Rain |  | 1 | 26.7 | 4 | Yellow reddish dark gray | Sludge | 0 | 0 | 1.4 | 16.4 | 46 | 35.7 | 0.5 | 53.6907 | 2.564 | Silt | <15 | 640 | 1000
[6 empty] | 2012-11-07 | Sunny | 19.4 | 1 | 15.3 | 5 | Reddish yellowish black | Faint sewage | 0 | 2.2 | 0.5 | 40.1 | 38.2 | 19 | 0 | 68.1568 | 2.605 | Silt | <8.4 | 310 | 540
[6 empty] | 2013-01-29 | Sunny | 9.8 | 0.8 | 5.9 | 5 | Dark grayish yellow green | None | 0 | 0 | 0.9 | 15.5 | 44.9 | 38.7 | 0 | 35.351 | 2.402 | Silt | <23 | 830 | 1500
| 22 |  | Kashimagawa River | Iwatomibashi Bridge | Sakurashi City | 2012-05-25 | Cloudy | 21.5 | 1 | 19.5 | 5 | Dark grayish yellow red | None | 0 | 0.2 | 2.7 | 90.8 | 4.4 | 1.9 | 0 | 93.5364 | 2.701 | Sand | <5.6 | 74 | 96
[6 empty] | 2012-08-07 | Sunny | 34.5 | 0.6 | 25.8 | 3 | Dark grayish reddish yellow | None | 1.3 | 0.4 | 1.4 | 74.6 | 19.2 | 3.2 | 0 | 87.3195 | 2.772 | Sand | <5.3 | 78 | 140
[6 empty] | 2012-11-08 | Sunny | 18 | 0.6 | 14 | 3 | Dark grayish reddish yellow | None | 0.4 | 3 | 9.2 | 75.3 | 8.4 | 3.7 | 0 | 87.7247 | 2.7 | Sand | <4.7 | 69 | 110
[6 empty] | 2013-01-28 | Sunny | 9.9 | 0.8 | 8.7 | 5 | Dark grayish reddish yellow | None | 1.7 | 1.4 | 2.3 | 67.3 | 18.7 | 8.7 | 0 | 89.2386 | 2.799 | Sand | <4.8 | 44 | 100
| 23 |  | Takasakigawa River | Ryutobashi Bridge |  | 2012-05-25 | Cloudy | 22 | 0.7 | 19.9 | 5 | Very dark reddish yellow | None | 0 | 0.3 | 7.2 | 65.8 | 12.2 | 14.5 | 0 | 86.2245 | 2.672 | Sand | <5.9 | 130 | 210
[6 empty] | 2012-08-07 | Sunny | 36.5 | 0.7 | 27.4 | 3 | Dark grayish reddish yellow | None | 2.8 | 3.5 | 13.1 | 50.4 | 15.9 | 14.2 | 0.1 | 83.625 | 2.694 | Sand | <7.2 | 100 | 170
[6 empty] | 2012-11-08 | Sunny | 18 | 1 | 13.2 | 5 | Dark grayish reddish yellow | Faint sewage | 0 | 0 | 0 | 25.2 | 53.6 | 21.2 | 0 | 65.1893 | 2.602 | Sand | <9.2 | 330 | 560
[6 empty] | 2013-01-28 | Sunny | 9.9 | 0.5 | 7.8 | 3 | Dark grayish reddish yellow | None | 0.9 | 1 | 23.8 | 54.9 | 12 | 7.4 | 0 | 85.7916 | 2.682 | Sand | <6.5 | 110 | 200
| 24 |  | Kashimagawa River | Kashimabashi Bridge |  | 2012-05-25 | Cloudy | 21.8 | 2.3 | 20.4 | 5 | Very dark reddish yellow | None | 0 | 0.1 | 1.4 | 88.2 | 8.4 | 1.9 | 0 | 89.8907 | 2.703 | Sand | <5.1 | 73 | 100
[6 empty] | 2012-08-07 | Sunny | 35 | 3 | 26 | 20 | Reddish yellowish black | None | 1.7 | 4.8 | 2.8 | 81.2 | 7.8 | 1.7 | 0 | 89.5871 | 2.709 | Sand | <4.4 | 50 | 76
[6 empty] | 2012-11-08 | Sunny | 18.4 | 2.7 | 15.1 | 6 | Dark grayish reddish yellow | None | 0 | 0.3 | 0 | 7.1 | 49.8 | 42.8 | 0 | 42.1146 | 2.414 | Silt | <15 | 400 | 680
[6 empty] | 2013-01-28 | Sunny | 9.1 | 2.5 | 6.9 | 3 | Dark grayish reddish yellow | None | 0.6 | 1.3 | 13.7 | 68.4 | 10.7 | 5.2 | 0 | 88.8056 | 2.66 | Sand | <4.5 | 54 | 89
Rivers | 25 | Feeder rivers of Inbanuma Lake | Inbasuiro Channel | Tsurumakibashi Bridge | Inzaishi City | 2012-06-05 | Cloudy | 25.5 | 2.8 | 23.1 | 5 | Yellow greenish dark gray | Sludge | 0 | 1.9 | 2.3 | 55.4 | 27.9 | 12.5 | 0 | 82.3549 | 2.704 | Silt | <6.2 | 170 | 240
[6 empty] | 2012-08-07 | Sunny | 32 | 2.5 | 28.5 | 4.5 | Yellowish black | None | 0 | 0.2 | 2.3 | 83.9 | 10.2 | 3.4 | 0 | 89.5421 | 2.765 | Sand | <6.1 | 100 | 150
[6 empty] | 2012-11-08 | Sunny | 21.4 | 2.5 | 15.7 | 3 | Dark grayish reddish yellow | Faint sewage | 6.5 | 3.3 | 3.1 | 44.1 | 28.1 | 14.8 | 0.1 | 73.8544 | 2.715 | Sand | <5.9 | 86 | 140
[6 empty] | 2013-01-25 | Cloudy | 9.5 | 2.5 | 6.2 | 3 | Reddish yellowish dark gray | None | 1.8 | 1.3 | 3.7 | 71.7 | 18 | 3.5 | 0 | 84.3408 | 2.701 | Sand | <6.0 | 91 | 200
| 26 | Edogawa River System | Toneunga Canal | Ungabashi Bridge | Nagareyamashi City/ Nodashi City | 2012-06-05 | Cloudy | 24.1 | 0.3 | 23 | 5 | Yellow greenish black | Sludge | 1.2 | 3.2 | 0.5 | 42.5 | 38.4 | 14.2 | 0 | 76.2405 | 2.625 | Silt | <15 | 910 | 1300
[6 empty] | 2012-08-08 | Sunny | 28 | 0.3 | 27.8 | 3 | Greenish yellowish black | Sewage | 0 | 1.8 | 2.1 | 35.6 | 40.1 | 20.3 | 0.1 | 69.2728 | 2.674 | Sand/mud | <13 | 750 | 1200
[6 empty] | 2012-11-09 | Sunny | 17 | 0.2 | 15.4 | 5 | Dark grayish greenish yellow | Sewage | 2.4 | 4.1 | 0 | 22 | 45.7 | 25.9 | 0 | 64.0929 | 2.595 | Silt | <16 | 950 | 1600
[6 empty] | 2013-01-23 | Cloudy | 10.7 | 0.3 | 8.1 | 4 | Reddish yellowish black | Sewage | 1.9 | 4.8 | 0 | 9.3 | 41.8 | 42 | 0.2 | 57.5263 | 2.546 | Sand/silt | <19 | 1100 | 1900
| 27 |  | Edogawa River | Nagareyamabashi Bridge | Nagareyamashi City/ Misatoshi City | 2012-06-05 | Cloudy | 22 | 0.5 | 21.5 | 5 | Reddish yellowish black | Faint sewage | 0 | 0 | 3.1 | 38 | 28.7 | 30.2 | 0 | 83.8361 | 2.652 | Sand | <6.2 | 66 | 100
[6 empty] | 2012-08-08 | Sunny | 30 | 0.3 | 28 | 5 | Dark grayish reddish yellow | None | 0 | 0 | 0 | 7.7 | 52.6 | 39.3 | 0.4 | 66.588 | 2.677 | Mud | <8.2 | 210 | 310
[6 empty] | 2012-11-09 | Sunny | 19.3 | 0.3 | 15.1 | 8 | Dark grayish greenish yellow | None | 0 | 0 | 0 | 15.7 | 54.3 | 29.8 | 0.1 | 66.3731 | 2.704 | Silt | <7.6 | 140 | 270
[6 empty] | 2013-01-23 | Cloudy | 9.5 | 0.6 | 6.1 | 4 | Dark grayish reddish yellow | None | 0 | 0.2 | 0 | 21.9 | 52 | 25.9 | 0 | 76.8469 | 2.735 | Sand/silt | <5.6 | 95 | 180
| 28 |  | Sakagawa River | Bentenbashi Bridge | Matsudoshi City | 2012-06-06 | Cloudy | 24 | 2 | 21.8 | 5 | Yellow greenish black | Sludge | 0 | 1.9 | 1.7 | 54.1 | 32.3 | 10 | 0 | 79.5476 | 2.665 | Silt | <16 | 1400 | 2100
[6 empty] | 2012-08-08 | Sunny | 32.5 | 1 | 27 | 5 | Yellow reddish black | Sludge | 9.6 | 3.8 | 0.3 | 26.6 | 33.1 | 26.1 | 0.5 | 67.4352 | 2.756 | Silt | <13 | 790 | 1200
[6 empty] | 2012-11-12 | Rain | 15.5 | 2.1 | 15.3 | 3 | Reddish yellowish black | Faint sewage | 0 | 1.5 | 1 | 45.5 | 36.4 | 15.6 | 0 | 73.2266 | 2.581 | Silt | <19 | 1300 | 2300
[6 empty] | 2013-01-23 | Cloudy | 9.7 | 1.8 | 7.1 | 3 | Dark grayish reddish yellow | None | 2.3 | 2.6 | 0.5 | 41.2 | 40.9 | 12.6 | 0 | 74.9106 | 2.664 | Sand/silt | <16 | 1200 | 2200
| 29 |  | Shinsakagawa River | Sakanebashi Bridge |  | 2012-06-06 | Rain | 22.2 | 0.6 | 19.9 | 3 | Yellow greenish black | Sludge | 0 | 4.7 | 4.1 | 52.8 | 23.8 | 14.6 | 0 | 86.8438 | 2.709 | Silt | <14 | 1300 | 2000
[6 empty] | 2012-08-08 | Sunny | 30 | 0.4 | 28.7 | 3 | Reddish yellowish black | Sludge | 2.1 | 1.7 | 5.2 | 42 | 32.9 | 16.2 | 0 | 74.0828 | 2.704 | Sand | <17 | 1500 | 2200
[6 empty] | 2012-11-12 | Rain | 16.2 | 0.45 | 15.8 | 3 | Reddish yellowish black | Faint sewage | 15.9 | 3.6 | 1.9 | 62.5 | 13 | 2.9 | 0 | 82.6971 | 2.722 | Sand | <12 | 920 | 1600
[6 empty] | 2013-01-23 | Cloudy | 9.4 | 0.5 | 9.1 | 1 | Reddish yellowish black | Sludge | 5.2 | 10 | 0.4 | 36.7 | 29.1 | 18.7 | 0 | 77.5921 | 2.706 | Sand | <15 | 1300 | 2300
| 30 |  | Edogawa River | Shinkatsushikabashi Bridge | Matsudoshi City/ Katsushika City | 2012-06-06 | Rain | 19.1 | 0.6 | 20.5 | 10 | Greenish yellowish dark gray | None | 0.6 | 1.1 | 0.4 | 14.9 | 42.8 | 40.1 | 0.2 | 60.8203 | 2.522 | Sand | <11 | 450 | 670
[6 empty] | 2012-08-09 | Sunny | 33 | 0.5 | 28.1 | 3 | Yellowish black | Sludge | 0 | 0 | 0 | 3.2 | 39.9 | 54.2 | 2.8 | 58.9833 | 2.595 | Mud | <12 | 430 | 680
[6 empty] | 2012-11-12 | Cloudy | 17 | 0.8 | 14.3 | 5 | Dark grayish reddish yellow | Sewage | 0 | 0.5 | 0 | 6.2 | 12.8 | 80 | 0.4 | 65.2525 | 2.607 | Silt | <8.2 | 270 | 470
[6 empty] | 2013-01-23 | Cloudy | 7.4 | 1.8 | 5.8 | 3 | Dark grayish greenish yellow | None | 0 | 0 | 2.7 | 17.5 | 44.5 | 35.4 | 0 | 64.8191 | 2.627 | Sand/silt | <8.9 | 240 | 460
| 31 |  |  | Ichikawabashi Bridge | Ichikawashi City/ Edogawa City | 2012-06-08 | Cloudy | 24 | 0.3 | 20.3 | 4 | Reddish yellowish dark gray | Seaweed | 1.3 | 3.7 | 22.2 | 63.2 | 8.2 | 1.4 | 0 | 89.4106 | 2.757 | Sand | <5.3 | 120 | 170
[6 empty] | 2012-08-09 | Sunny | 31 | 3.5 | 26.3 | 3 | Reddish yellowish black | None | 10.4 | 3 | 0.9 | 29.8 | 34 | 21.6 | 0.2 | 90.7778 | 2.78 | Sand | <4.1 | 27 | 37
[6 empty] | 2012-11-12 | Cloudy | 18.9 | 2 | 14.8 | 2 | Dark grayish reddish yellow | None | 0 | 0.8 | 7.3 | 80 | 9 | 2.9 | 0 | 87.6661 | 2.778 | Sand | <4.2 | 27 | 46
[6 empty] | 2013-01-24 | Sunny | 8.9 | 4 | 5.5 | 5 | Yellow greenish black | None | 0 | 1.9 | 0 | 59.9 | 31.4 | 6.9 | 0 | 83.1448 | 2.767 | Sand | <5.7 | 120 | 230
| 32 |  |  | Vicinity of Keiyo Road |  | 2012-06-29 | Cloudy | 26.5 | 2.9 | 21 | 3 | Dark grayish reddish yellow | None | 0 | 0.1 | 3.1 | 59.4 | 33.3 | 4.1 | 0 | 86.0015 | 2.76 | Sand | <5.0 | 60 | 85
[6 empty] | 2012-08-22 | Sunny | 36 | 3.6 | 28.5 | 5 | Dark reddish yellow | None | 0 | 0.3 | 0.5 | 66.4 | 25.8 | 7.1 | 0 | 81.4481 | 2.727 | Sand | <5.3 | 56 | 81
[6 empty] | 2012-11-14 | Sunny | 18.4 | 3.3 | 14 | 4 | Dark grayish reddish yellow | None | 0.6 | 0.2 | 1.1 | 56.2 | 24.6 | 17.3 | 0 | 78.39 | 2.707 | Sand | <5.7 | 78 | 140
[6 empty] | 2013-01-24 | Cloudy | 6.3 | 3.7 | 5.6 | 5 | Dark grayish reddish yellow | Sludge | 0 | 0.3 | 0 | 57.9 | 30.2 | 11.6 | 0 | 80.7189 | 2.804 | Sand/silt | <4.9 | 76 | 140
| 33 |  |  | Gyotoku Movable Weir (upper reaches) | Ichikawashi City | 2012-06-29 | Cloudy | 25.4 | 3.7 | 20.6 | 5 | Dark grayish greenish yellow | Faint hydrogen sulfide | 0 | 0 | 21.2 | 35.6 | 20.5 | 21.9 | 0.8 | 73.8808 | 2.687 | Sand/silt | <6.9 | 140 | 210
[6 empty] | 2012-07-23 | Cloudy | 28 | 3.9 | 23.6 | 7 | Greenish yellowish black | Faint sewage | 0 | 0 | 0 | 33.4 | 27.4 | 38 | 1.2 | 71.863 | 2.557 | Sand | <6.7 | 160 | 260
[6 empty] | 2012-08-22 | Sunny | 36 | 4.3 | 27.9 | 5 | Yellowish black | Sludge | 0 | 0 | 0 | 4.2 | 27.6 | 65.8 | 2.3 | 55.5669 | 2.602 | Sand | <12 | 440 | 700
[6 empty] | 2012-09-18 | Sunny | 32 | 4.55 | 28.2 | 5 | Dark grayish yellow | Sludge | 0 | 0.2 | 0.5 | 42.1 | 24.7 | 32.2 | 0.3 | 73.6657 | 2.708 | Mud | <6.1 | 110 | 190
[6 empty] | 2012-11-14 | Sunny | 16.9 | 3.8 | 15.4 | 6 | Dark grayish yellow | None | 0 | 0 | 0.9 | 60.9 | 25.3 | 13 | 0 | 80.8458 | 2.702 | Sand/silt | <5.1 | 70 | 120
[6 empty] | 2013-01-24 | Cloudy | 5.6 | 4.4 | 5.6 | 5 | Reddish yellowish dark gray | Sludge | 0 | 0 | 0 | 35.1 | 28.1 | 35.8 | 0.9 | 70.4762 | 2.633 | Silt | <6.4 | 130 | 240
| 34 |  |  | Shingyotokubashi Bridge |  | 2012-06-08 | Clundy, then sunny | 27.1 | 0.2 | 25.2 | 5 | Yellowish black | Sludge | 0 | 0.3 | 0.5 | 17.6 | 33.7 | 47.5 | 0.4 | 70.6711 | 2.574 | Silt | <4.8 | 39 | 65
[6 empty] | 2012-07-13 | Cloudy | 26.4 | 0.5 | 26.6 | 10 | Dark grayish yellow green | Seaweed | 0 | 2 | 15.4 | 78.8 | 2.9 | 0.9 | 0 | 77.8388 | 2.711 | Silt | <4.1 | 13 | 31
[6 empty] | 2012-08-10 | Sunny | 32 | 0.2 | 28.7 | 2 | Reddish yellowish dark gray | Sludge | 5.6 | 4.4 | 0.4 | 32.3 | 39.8 | 17.5 | 0 | 81.0567 | 2.709 | Silt | <4.8 | 17 | 31
[6 empty] | 2012-09-10 | Sunny | 31.5 | 0.3 | 30.4 | 3 | Dark yellow | None | 3.1 | 5.1 | 0.8 | 34.4 | 38.3 | 18.2 | 0 | 82.1696 | 2.718 | Sand | <4.4 | 11 | 24
[6 empty] | 2012-11-13 | Sunny | 16.1 | 0.3 | 15.1 | 2 | Dark grayish reddish yellow | None | 1.9 | 1.7 | 0.5 | 48.6 | 43.6 | 3.9 | 0 | 88.9086 | 2.736 | Sand/silt | <4.4 | 21 | 32
[6 empty] | 2013-01-24 | Sunny | 9.8 | 0.3 | 8.5 | 2 | Dark grayish greenish yellow | Faint seaweed | 0 | 4.2 | 1.2 | 40.5 | 48.4 | 5.6 | 0 | 84.5598 | 2.736 | Sand | <3.9 | 7.5 | 17
| 35 |  | Kyuedogawa River | Edogawa Floodgate, down | Ichikawashi City/ Edogawa City | 2012-06-06 | Cloudy | 22 | 3.3 | - | - | - | - | - | - | - | - | - | - | - | - | - | - | - | - | - | Unable to collect mud due to river bottom being concrete laid
[6 empty] | 2012-07-13 | Cloudy | 26 | 1.5 | - | - | - | - | - | - | - | - | - | - | - | - | - | - | - | - | -
[6 empty] | 2012-08-10 | Sunny | 30.4 | 1.5 | - | - | - | - | - | - | - | - | - | - | - | - | - | - | - | - | -
[6 empty] | 2012-09-18 | Cloudy | 32.5 | 6 | 28 | 5 | Greenish yellowish pale gray | None | 0.5 | 0.4 | 1.3 | 46.5 | 11.4 | 39.3 | 0.6 | 76.4175 | 2.728 | Sand | <5.6 | 53 | 83
[6 empty] | 2012-11-14 | Sunny | 17.8 | 6.1 | 14.7 | 3 | Dark grayish reddish yellow | None | 0.4 | 0.1 | 1.2 | 60.7 | 10.5 | 27 | 0.1 | 81.6288 | 2.741 | Sand | <4.3 | 41 | 68
[6 empty] | 2013-01-24 | Sunny | 6.6 | 5.8 | 9.7 | 1 | Dark grayish greenish yellow | Sludge | 0 | 0.3 | 0.4 | 22 | 17 | 58 | 2.3 | 73.4755 | 2.732 | Sand | <4.7 | 37 | 66
Rivers | 36 | Edogawa River System | Kyuedogawa River | 8 km Point to the estuary | Ichikawashi City/ Edogawa City | 2012-06-29 | Cloudy | 26.5 | 5.6 | 22.1 | 3 | Dark grayish greenish yellow | None | 0 | 0 | 3.7 | 83 | 13.3 | 0 | 0 | 91.2865 | 2.744 | Sand | <3.6 | 28 | 43
[6 empty] | 2012-07-23 | Cloudy | 28.3 | 5.4 | 24.2 | 2 | Dark grayish yellow | None | 0 | 0.4 | 1.1 | 44 | 21 | 33.5 | 0 | 77.9467 | 2.67 | Mud | <5.1 | 47 | 81
[6 empty] | 2012-08-22 | Sunny | 37 | 5.1 | 29 | 5 | Yellow reddish black | Faint sludge | 0 | 0 | 0 | 32.2 | 36.8 | 31 | 0 | 79.6667 | 2.73 | Sand | <4.8 | 54 | 80
[6 empty] | 2012-09-18 | Cloudy | 31.5 | 3.2 | 28.1 | 5 | Dark grayish greenish yellow | Seaweed | 0 | 0 | 0 | 26.1 | 48.2 | 25.7 | 0 | 71.7906 | 2.691 | Sand | <7.7 | 130 | 210
[6 empty] | 2012-11-14 | Sunny | 16.9 | 5 | 14.7 | 3 | Dark grayish reddish yellow | None | 0 | 0.3 | 1.4 | 65.4 | 21.9 | 11.1 | 0 | 82.9806 | 2.804 | Sand | <6.0 | 44 | 77
[6 empty] | 2013-01-24 | Sunny | 7.2 | 4.6 | 9.7 | 5 | Dark grayish greenish yellow | Putrescence | 0 | 0.1 | 0 | 47.4 | 36.7 | 15.8 | 0 | 80.5751 | 2.757 | Sand | <5.2 | 53 | 92
| 37 |  |  | Imaibashi Bridge |  | 2012-06-29 | Cloudy | 25.8 | 4.6 | 21.8 | 3 | Dark grayish greenish yellow | None | 0 | 0.1 | 8.5 | 86 | 4.1 | 1.3 | 0 | 87.9765 | 2.746 | Sand | <4.1 | 29 | 41
[6 empty] | 2012-07-23 | Cloudy | 28.2 | 4.4 | 22.3 | 4 | Dark grayish greenish yellow | None | 0 | 0.3 | 5.1 | 89 | 4.9 | 0.8 | 0 | 89.4785 | 2.629 | Sand | <4.8 | 29 | 46
[6 empty] | 2012-08-22 | Sunny | 37 | 4.6 | 28.5 | 3 | Dark grayish yellow green | None | 0 | 0 | 3.2 | 88.4 | 7 | 1.4 | 0 | 87.1958 | 2.734 | Sand | <4.4 | 29 | 44
[6 empty] | 2012-09-18 | Sunny | 30.5 | 5 | 28.4 | 5 | Dark grayish reddish yellow | None | 0 | 0 | 0.9 | 79.9 | 11.6 | 7.6 | 0 | 86.406 | 2.742 | Sand | <4.4 | 38 | 66
[6 empty] | 2012-11-14 | Sunny | 18.6 | 4.9 | 15.6 | 3 | Dark grayish reddish yellow | None | 0 | 0 | 5.4 | 74.2 | 9.9 | 10.4 | 0 | 84.8266 | 2.744 | Sand | <4.6 | 28 | 64
[6 empty] | 2013-01-24 | Sunny | 7.6 | 4.5 | 9.4 | 5 | Dark grayish greenish yellow | Putrescence | 0 | 0.2 | 4.1 | 82.6 | 7.6 | 5.6 | 0 | 86.8943 | 2.718 | Sand | <3.9 | 24 | 51
| 38 |  |  | Urayasubashi Bridge | Urayasushi City/ Edogawa City | 2012-06-01 | Cloudy | 27 | 5.4 | 25.3 | 10 | Very dark yellow | None | 0 | 0.3 | 0.9 | 58.8 | 36.1 | 4 | 0 | 91.3267 | 2.856 | Sand | <4.4 | 28 | 42
[6 empty] | 2012-07-13 | Cloudy | 27 | 3 | 29.2 | 5 | Greenish yellowish dark gray | None | 0.8 | 0.3 | 1.4 | 82.5 | 13.1 | 1.9 | 0 | 87.4233 | 2.75 | Sand | <5.5 | 27 | 44
[6 empty] | 2012-08-03 | Sunny | 35 | 3 | 29.9 | 5 | Yellow greenish black | Sludge | 0 | 0 | 0 | 1.1 | 23.6 | 68.6 | 6.8 | 53.9708 | 2.552 | Mud | <14 | 530 | 830
[6 empty] | 2012-09-10 | Sunny | 29 | 3 | 28.4 | 15 | Reddish yellowish dark gray | Sludge | 0 | 0 | 0 | 4.1 | 41.7 | 53.7 | 0.5 | 58.2229 | 2.615 | Silt | <9.5 | 220 | 360
[6 empty] | 2012-11-13 | Cloudy | 17.1 | 2 | 16 | 10 | Yellowish black | Seaweed | 0 | 0.3 | 0 | 1.5 | 29.6 | 65.4 | 3.3 | 50.4722 | 2.478 | Silt | <16 | 750 | 1300
[6 empty] | 2013-01-24 | Sunny | 9.2 | 2 | 9.2 | 5 | Reddish yellowish black | Faint seaweed | 0 | 0 | 0 | 2 | 32.3 | 64.6 | 1.1 | 46.702 | 2.574 | Silt | <18 | 540 | 1100
| 39 |  | Mamagawa River | Nemoto Floodgate | Ichikawashi City | 2012-06-07 | Sunny | 27.2 | 0.7 | 22.5 | 3 | Yellowish black | Sludge | 2.1 | 2.5 | 0 | 30.6 | 51.8 | 13 | 0 | 87.2233 | 2.638 | Silt | <9.0 | 390 | 570
[6 empty] | 2012-08-06 | Rain | 26.7 | 1.3 | 26.4 | 3 | Greenish yellowish dark gray | None | 7.4 | 0 | 0.8 | 67.6 | 21.6 | 2.6 | 0 | 88.1828 | 2.691 | Mud | <6.9 | 260 | 440
[6 empty] | 2012-11-15 | Sunny | 12.5 | 0.88 | 13.6 | 1 | Reddish yellowish black | Faint sludge | 0 | 0.4 | 0.4 | 68.5 | 26.5 | 4.2 | 0 | 84.9521 | 2.68 | Sand | <6.6 | 270 | 430
[6 empty] | 2013-01-17 | Sunny | 10.1 | 1.6 | 5.2 | 1 | Dark grayish greenish yellow | None | 1.7 | 0.1 | 1.1 | 45 | 31.4 | 20.7 | 0 | 81.6981 | 2.633 | Sand | <7.2 | 270 | 480
| 40 |  | Kokubugawa River | Suwadabashi Bridge |  | 2012-06-07 | Sunny | 24.1 | 0.3 | 21 | 3 | Greenish yellowish black | Faint sewage | 0 | 2.9 | 1.6 | 58.6 | 28.9 | 8 | 0 | 87.8006 | 2.665 | Silt | <8.8 | 480 | 720
[6 empty] | 2012-08-06 | Rain | 25.9 | 0.8 | 25.6 | 3 | Greenish yellowish dark gray | None | 0 | 0 | 0 | 10.5 | 53.8 | 35.7 | 0.1 | 57.2331 | 2.505 | Mud | <23 | 2000 | 3400
[6 empty] | 2012-11-15 | Sunny | 14.2 | 1.2 | 15.7 | 3 | Reddish yellowish black | Faint sludge | 0.8 | 2.8 | 0.4 | 36.3 | 37.9 | 21.7 | 0 | 67.6265 | 2.593 | Sand | <15 | 890 | 1500
[6 empty] | 2013-01-17 | Sunny | 10.5 | 0.8 | 8.6 | 5 | Dark grayish yellow | None | 2 | 0.6 | 3 | 63.7 | 18.6 | 12 | 0 | 77.3246 | 2.661 | Sand | <8.8 | 340 | 630
| 41 |  | Harukigawa River | Before the confluence with Kokubugawa River |  | 2012-06-07 | Sunny | 26.3 | 0.2 | 23.7 | 5 | Reddish yellowish black | Sludge | 0 | 0.4 | 2.7 | 66.5 | 24.4 | 6 | 0 | 81.8446 | 2.637 | Silt | <9.6 | 480 | 730
[6 empty] | 2012-08-06 | Rain | 26.2 | 0.9 | 26.4 | 6 | Greenish black | Faint sludge | 0 | 0.8 | 2.3 | 56.3 | 36 | 4.6 | 0 | 82.3636 | 2.672 | Silt | <9.5 | 350 | 580
[6 empty] | 2012-11-15 | Sunny | 17.9 | 0.8 | 16 | 5 | Reddish yellowish black | Faint sludge | 0 | 0.8 | 0.3 | 50.5 | 39.5 | 9 | 0 | 84.0798 | 2.649 | Sand | <8.3 | 310 | 530
[6 empty] | 2013-01-17 | Sunny | 7.7 | 1 | 8.1 | 4 | Yellow reddish black | Sewage | 0.7 | 1.5 | 0 | 46.9 | 46.6 | 4.4 | 0 | 84.6437 | 2.646 | Sand/silt | <8.1 | 260 | 500
| 42 |  | Hasen-okashiwagawa River | Downstream of Nakazawashinbashi Bridge |  | 2012-06-07 | Sunny | 25.2 | 0.5 | 21.1 | 5 | Yellow reddish black | Sludge | 1.2 | 3.7 | 45.8 | 18.5 | 13.7 | 17.2 | 0 | 64.9948 | 2.504 | Silt | <9.7 | 320 | 480
[6 empty] | 2012-08-10 | Sunny | 35 | 0.4 | 26.7 | 2 | Very dark yellow | Sludge | 41.6 | 28.6 | 7.8 | 6.1 | 8.5 | 7.5 | 0 | 22.4138 | 1.974 | Silt | <18 | 56 | 97
[6 empty] | 2012-11-15 | Sunny | 16 | 0.3 | 15.8 | 2 | Yellow reddish black | None | 0 | 0 | 2.1 | 33 | 30.8 | 34 | 0 | 29.6082 | 2.122 | Mud | <19 | 69 | 120
[6 empty] | 2013-01-21 | Sunny | 10.4 | 0.1 | 11.3 | 3 | Reddish yellowish black | Sludge | 0 | 0 | 1.2 | 41.1 | 28.9 | 28.8 | 0 | 26.6512 | 2.044 | Mud | <16 | 56 | 110
| 43 |  | Okashiwagawa River | Sengenbashi Bridge |  | 2012-06-07 | Sunny | 25 | 0.5 | 22.1 | 5 | Yellow greenish black | Faint sewage | 0.9 | 8.1 | 8.4 | 75.9 | 4.9 | 1.8 | 0 | 91.3058 | 2.67 | Sand | <8.7 | 310 | 470
[6 empty] | 2012-08-10 | Sunny | 35 | 2 | 26 | 5 | Reddish yellowish black | Sludge | 0 | 0 | 1.5 | 84.8 | 9.3 | 4.4 | 0 | 91.6811 | 2.695 | Silt | <6.5 | 230 | 380
[6 empty] | 2012-11-15 | Sunny | 16.2 | 1.5 | 16.4 | 3 | Reddish yellowish black | Sludge | 7.2 | 10.1 | 12.5 | 48.7 | 12.2 | 9.3 | 0.1 | 85.0567 | 2.668 | Sand | <7.7 | 280 | 510
[6 empty] | 2013-01-17 | Sunny | 8.3 | 2 | 8.6 | 3 | Reddish yellowish black | Sewage | 7.5 | 26.1 | 2.6 | 49.1 | 9.9 | 4.8 | 0 | 82.064 | 2.683 | Sand | <7.7 | 280 | 450
| 44 |  | Mamagawa River | Mitomaebashi Bridge |  | 2012-06-08 | Sunny | 26 | 2.1 | 20.9 | 10 | Yellow greenish black | Sewage | 0 | 1.1 | 11.4 | 14.5 | 27 | 46.1 | 0 | 46.347 | 2.44 | Silt | <26 | 1800 | 2700
[6 empty] | 2012-08-10 | Sunny | 32 | 0.5 | 27.2 | 10 | Black | Sludge | 0 | 0 | 0 | 7.1 | 44.2 | 48 | 0.7 | 45.7455 | 2.557 | Silt | <15 | 340 | 580
[6 empty] | 2012-11-14 | Sunny | 17.2 | 3.7 | 19.5 | 6 | Black | Sludge | 0 | 0.7 | 0 | 9.6 | 43 | 46.5 | 0.1 | 49.6705 | 2.539 | Silt | <9.9 | 210 | 370
[6 empty] | 2013-01-17 | Cloudy | 10.1 | 2.5 | 10.1 | 10 | Reddish yellowish black | Sulfur | 0 | 0.4 | 0 | 17.8 | 46.9 | 34.9 | 0 | 50.9822 | 2.517 | Silt | <18 | 720 | 1300
| 45 | Ebigawa River |  | Yachiyobashi Bridge | Funabashishi City | 2012-06-01 | Sunny | 26 | 1.5 | 22.3 | 10 | Purplish reddish black | Sewage | 0 | 0.4 | 0 | 2.4 | 24.8 | 70.6 | 1.8 | 34.3611 | 2.477 | Silt | <39 | 2400 | 3600
[6 empty] | 2012-08-10 | Sunny | 30 | 3 | 25.6 | 4 | Black | Sludge | 0.3 | 0.1 | 0 | 55.4 | 34.8 | 9.5 | 0 | 82.6655 | 2.756 | Mud/sand | <6.1 | 160 | 250
[6 empty] | 2012-11-14 | Sunny | 17 | 2.7 | 18.9 | 4 | Black | Sludge | 0 | 0.3 | 11.6 | 51.2 | 27.2 | 9.7 | 0 | 77.9403 | 2.68 | Sand/silt | <7.5 | 200 | 330
[6 empty] | 2013-01-17 | Cloudy | 11.8 | 1.8 | 9.5 | 10 | Reddish yellowish black | Sulfur | 0 | 0 | 0 | 33.4 | 51.9 | 14.8 | 0 | 62.8512 | 2.649 | Silt | <11 | 420 | 740
Rivers | 46 | Inba Discharge Channel (lower reaches） |  | Shinhanamigawabashi Bridge | Chibashi City | 2012-06-01 | Sunny | 30 | 3.5 | 23.2 | 10 | Dark grayish yellow green | None | 0.5 | 1 | 0 | 53.7 | 24.5 | 20.4 | 0 | 79.9317 | 2.514 | Sand | <6.7 | 210 | 320
[6 empty] | 2012-07-13 | Cloudy | 25.2 | 3 | 25.1 | 5 | Greenish black | Mud | 1.4 | 2.8 | 3.7 | 62.4 | 21.3 | 8.3 | 0 | 84.2265 | 2.647 | Silt | <6.0 | 88 | 120
[6 empty] | 2012-08-03 | Sunny | 34 | 0.4 | 30.3 | 2 | Reddish yellowish black | Faint sewage | 0.6 | 0.2 | 7.9 | 26.2 | 49 | 16.1 | 0 | 66.762 | 2.627 | Mud | <8.9 | 400 | 620
[6 empty] | 2012-09-10 | Sunny | 31.5 | 2.5 | 28.9 | 10 | Reddish yellowish black | Mud | 0 | 0 | 0 | 16.9 | 51.5 | 31.6 | 0 | 58.0592 | 2.612 | Mud | <16 | 630 | 1100
[6 empty] | 2012-11-15 | Sunny | 14.8 | 3 | 18.5 | 15 | Yellowish black | Sludge | 0 | 0 | 0.8 | 10.4 | 37 | 51.5 | 0.4 | 37.252 | 2.44 | Silt | <24 | 1100 | 1800
[6 empty] | 2013-01-17 | Cloudy | 5.2 | 1.8 | 11.2 | 4 | Reddish yellowish black | Sewage | 0 | 0 | 0 | 26.2 | 52.3 | 21.5 | 0 | 66.3068 | 2.62 | Silt | <11 | 450 | 820
| 47 | Miyakogawa River |  | Miyakobashi Bridge |  | 2012-06-01 | Rain | 25.2 | 3.6 | 20.5 | 10 | Dark yellowish green | None | 0.8 | 2.4 | 1 | 52.6 | 30.8 | 12.4 | 0 | 73.0053 | 2.596 | Silt | <8.1 | 210 | 320
[6 empty] | 2012-08-03 | Sunny | 34 | 1.5 | 27.7 | 3 | Black | Sewage | 0.1 | 1.3 | 0 | 49.5 | 39.6 | 9.5 | 0 | 76.5428 | 2.66 | Mud | <5.8 | 91 | 150
[6 empty] | 2012-11-01 | Sunny | 20.6 | 1 | 20.2 | 5 | Yellowish dark gray | Faint mud | 0 | 0 | 0 | 62.2 | 36.3 | 1.5 | 0 | 87.331 | 2.738 | Sand | <4.2 | 37 | 54
[6 empty] | 2013-01-15 | Cloudy | 5.9 | 1.5 | 8.6 | 3 | Reddish yellowish black | Sewage | 0 | 0 | 0 | 50.9 | 44 | 5.1 | 0 | 84.2397 | 2.667 | Sand | <6.5 | 73 | 120

## Chiba Pref. River (Surrounding
| Sampling point |  |  |  |  | Sampling date | Weather | Air temperature ℃ | Surrounding Environment（Soil and Air Dose）
| No. | Water Body |  | Point | Municipality |  |  |  | Left bank | [6 empty] | Right bank | [6 empty] | Remarks
[9 empty] | Soil | [5 empty] | Air dose μSv/h | Soil | [5 empty] | Air dose μSv/h
[9 empty] | General items |  |  | Radioactive material concentrations （Bq/kg (dry)) |  |  |  | General items |  |  | Radioactive material concentrations （Bq/kg (dry)）
[9 empty] | Color | Odor | Property | Radioactive iodine I-131 | Radioactive cesium |  |  | Color | Odor | Property | Radioactive iodine I-131 | Radioactive cesium
[13 empty] | Cs-134 | Cs-137 | [5 empty] | Cs-134 | Cs-137
Rivers | 1 | Tonegawa River System | Shogengawa River | Fukamaohashi Bridge | Inzaishi City/Sakaemachi Town | 2012-06-01 | Cloudy | 23.1 | Very dark reddish yellow | Earth | Loamy | <9.3 | 380 | 600 | 0.15 | Very dark reddish yellow | Earth | Loamy | <7.9 | 300 | 470 | 0.24
[6 empty] | 2012-08-03 | Sunny | 32 | Dull reddish yellow | Faint earth | Loamy | <8.9 | 340 | 580 | 0.13 | Dark reddish yellow | Faint earth | Loamy | <10 | 310 | 520 | 0.19
[6 empty] | 2012-11-01 | Sunny | 21.1 | Dark yellow red | Earth | Loamy | <6.3 | 130 | 200 | 0.12 | Dark reddish yellow | Earth | Loamy | <7.8 | 330 | 530 | 0.19
[6 empty] | 2013-01-16 | Sunny | 4.7 | Very dark reddish yellow | Earth | Loamy | <12 | 540 | 960 | 0.15 | Very dark reddish yellow | Earth | Loamy | <11 | 420 | 760 | 0.2
| 2 |  |  | Shinbeibashi Bridge |  | 2012-06-01 | Sunny | 25.2 | Very dark reddish yellow | Earth | Loamy | <8.1 | 170 | 260 | 0.09 | Very dark reddish yellow | Earth | Loamy | <6.7 | 140 | 210 | 0.11
[6 empty] | 2012-08-03 | Sunny | 33 | Dark reddish yellow | Faint earth | Loamy | <5.7 | 110 | 180 | 0.08 | Dark reddish yellow | Faint earth | Loamy | <8.4 | 230 | 390 | 0.09
[6 empty] | 2012-11-01 | Sunny | 17 | Very dark reddish yellow | Faint earth | Sandy | <6.4 | 150 | 240 | 0.09 | Very dark reddish yellow | Faint earth | Loamy | <7.4 | 160 | 280 | 0.11
[6 empty] | 2013-01-16 | Cloudy | 4.8 | Very dark reddish yellow | Earth | Loamy | <12 | 410 | 760 | 0.1 | Very dark reddish yellow | Earth | Loamy | <5.8 | 110 | 180 | 0.1
| 3 |  | Nagatogawa River | Intake at Maeshinden Water Purification Plant | Sakaemachi Town | 2012-06-01 | Sunny | 27.1 | Very dark reddish yellow | Faint earth | Loamy | <6.2 | 120 | 180 | 0.1 | Dark reddish yellow | Faint earth | Loamy | <7.5 | 180 | 260 | 0.13
[6 empty] | 2012-08-03 | Sunny | 30.7 | Dull reddish yellow | Faint earth | Sandy | <7.2 | 230 | 370 | 0.09 | Dull reddish yellow | Faint earth | Loamy | <14 | 680 | 1100 | 0.11
[6 empty] | 2012-11-01 | Sunny | 16.4 | Very dark reddish yellow | Earth | Loamy | <7.0 | 180 | 300 | 0.1 | Very dark yellow red | Earth | Loamy | <12 | 490 | 790 | 0.11
[6 empty] | 2013-01-16 | Cloudy | 3.9 | Very dark reddish yellow | Earth | Loamy | <6.8 | 110 | 210 | 0.09 | Very dark reddish yellow | Earth | Loamy | <8.9 | 350 | 660 | 0.12
| 4 |  |  | Nagatobashi Bridge |  | 2012-05-31 | Cloudy | 25 | Dark yellow red | Earth | Loamy | <6.0 | 160 | 260 | 0.11 | Dark yellow red | Earth | Sandy | <4.0 | 15 | 21 | 0.063
[6 empty] | 2012-08-03 | Sunny | 32.5 | Dark reddish yellow | Earth | Loamy | <7.7 | 250 | 400 | 0.1 | Dark reddish yellow | Earth | Sandy/loamy | <3.9 | 16 | 32 | 0.06
[6 empty] | 2012-11-01 | Sunny | 16.8 | Very dark reddish yellow | Faint earth | Sandy | <4.3 | 15 | 26 | 0.07 | Very dark reddish yellow | Faint earth | Sandy | <6.2 | 100 | 180 | 0.11
[6 empty] | 2013-01-16 | Cloudy | 4.4 | Very dark reddish yellow | Earth | Loamy | <6.5 | 160 | 260 | 0.1 | Dark reddish yellow | Earth | Loamy | <9.8 | 380 | 690 | 0.1
| 5 |  |  | Fujimibashi Bridge |  | 2012-05-31 | Sunny | 24.5 | Very dark reddish yellow | Earth | Loamy | <5.6 | 93 | 140 | 0.1 | Very dark yellow red | Earth | Loamy | <6.1 | 160 | 250 | 0.11
[6 empty] | 2012-08-01 | Cloudy | 32 | Dull reddish yellow | Earth | Loamy | <7.4 | 160 | 240 | 0.14 | Dark reddish yellow | Earth | Loamy | <6.5 | 180 | 270 | 0.13
[6 empty] | 2012-11-01 | Sunny | 19.83 | Very dark reddish yellow | Earth | Loamy | <6.9 | 190 | 340 | 0.1 | Very dark yellow red | Faint earth | Loamy | <7.6 | 210 | 340 | 0.1
[6 empty] | 2013-01-16 | Sunny | 3.7 | Very dark reddish yellow | Earth | Loamy | <7.1 | 150 | 270 | 0.1 | Very dark reddish yellow | Earth | Loamy | <6.5 | 150 | 280 | 0.1
| 6 |  | Ryudaigawa River | Ryumatsunohashi Bridge | Naritashi City | 2012-05-31 | Cloudy | 25.3 | Very dark yellow | Earth | Loamy | <12 | 540 | 830 | 0.13 | Very dark yellow red | Earth | Loamy | <7.1 | 170 | 250 | 0.15
[6 empty] | 2012-08-01 | Cloudy | 31 | Dull reddish yellow | None | Loamy | <9.5 | 390 | 620 | 0.15 | Dark reddish yellow | Earth | Loamy | <8.1 | 260 | 410 | 0.14
[6 empty] | 2012-11-02 | Sunny | 18.6 | Very dark reddish yellow | Earth | Loamy | <8.7 | 240 | 420 | 0.12 | Very dark reddish yellow | Earth | Loamy | <8.2 | 310 | 560 | 0.15
[6 empty] | 2013-01-25 | Sunny | 11.5 | Very dark reddish yellow | Earth | Loamy | <6.3 | 140 | 250 | 0.12 | Very dark reddish yellow | Earth | Loamy | <7.6 | 270 | 490 | 0.14
| 7 |  | Nekonagawa River | Shinkawa Floodgate |  | 2012-05-31 | Cloudy | 26.1 | Very dark reddish yellow | Earth | Loamy | <6.0 | 140 | 220 | 0.094 | Very dark reddish yellow | Earth | Loamy | <6.3 | 160 | 230 | 0.086
[6 empty] | 2012-08-01 | Sunny | 36 | Soft reddish yellow | Earth | Loamy | <6.0 | 84 | 120 | 0.12 | Dull reddish yellow | Earth | Loamy | <5.9 | 69 | 120 | 0.1
[6 empty] | 2012-11-02 | Sunny | 18.6 | Very dark reddish yellow | Faint earth | Loamy/sandy/skeletal | <7.5 | 270 | 460 | 0.11 | Very dark reddish yellow | Earth | Loamy | <5.5 | 59 | 90 | 0.08
[6 empty] | 2013-01-25 | Sunny | 9.3 | Very dark yellow red | Earth | Loamy/skeletal | <6.5 | 83 | 140 | 0.1 | Very dark reddish yellow | Earth | Loamy | <6.2 | 86 | 160 | 0.09
| 8 | Feeder rivers of Teganuma Lake | Ohorigawa River | Kitakashiwabashi Bridge | Kashiwashi City | 2012-05-22 | Rain | 15 | Very dark yellowish red | Earth | Loamy | <15 | 710 | 1000 | 0.42 | Very dark yellow red | Earth | Loamy | <8.1 | 270 | 370 | 0.3
[6 empty] | 2012-08-02 | Sunny | 34.5 | Dark reddish yellow | Earth | Loamy | <27 | 4000 | 6200 | 0.29 | Dark reddish yellow | Faint earth | Loamy | <17 | 1100 | 1800 | 0.21
[6 empty] | 2012-11-05 | Cloudy | 15.9 | Very dark yellow red | Earth | Loamy | <13 | 510 | 840 | 0.26 | Very dark yellow red | Earth | Loamy | <16 | 990 | 1600 | 0.37
[6 empty] | 2013-01-18 | Sunny | 4.6 | Very dark yellow red | Earth | Loamy | <14 | 550 | 1000 | 0.23 | Very dark reddish yellow | Earth | Loamy | <16 | 930 | 1700 | 0.24
| 9 |  | Otsugawa River | Sannobashi Bridge, under | Kamagayashi City | 2012-05-22 | Rain | 14.8 | Very dark reddish yellow | Earth | Clayish | <14 | 660 | 970 | 0.18 | Very dark yellow red | Earth | Loamy | <9.5 | 400 | 570 | 0.16
[6 empty] | 2012-08-02 | Sunny | 38 | Dark reddish yellow | Grass | Loamy | <12 | 430 | 660 | 0.17 | Dull reddish yellow | None | Loamy | <7.4 | 200 | 330 | 0.16
[6 empty] | 2012-11-05 | Cloudy | 13.1 | Very dark reddish yellow | Earth | Loamy | <13 | 450 | 740 | 0.19 | Very dark reddish yellow | Faint earth | Loamy | <12 | 570 | 930 | 0.13
[6 empty] | 2013-01-21 | Sunny | 9.2 | Very dark yellow red | Earth | Loamy | <16 | 760 | 1400 | 0.17 | Very dark reddish yellow | Earth | Loamy | <7.8 | 280 | 490 | 0.14
| 10 |  |  | Kaminumabashi Bridge | Kashiwashi City | 2012-05-22 | Rain | 15 | Very dark yellow red | Earth | Loamy | <12 | 540 | 790 | 0.26 | Very dark yellow green | Earth | Loamy | <22 | 1700 | 2400 | 0.23
[6 empty] | 2012-08-02 | Sunny | 35 | Dark reddish yellow | Earth | Loamy | <16 | 950 | 1500 | 0.22 | Soft reddish yellow | Grass | Loamy | <18 | 1900 | 2900 | 0.33
[6 empty] | 2012-11-05 | Cloudy | 15 | Very dark yellow | Earth | Loamy | <13 | 710 | 1200 | 0.26 | Very dark reddish yellow | Earth | Loamy | <7.0 | 96 | 160 | 0.23
[6 empty] | 2013-01-18 | Sunny | 6.5 | Very dark yellow red | None | Loamy | <16 | 720 | 1300 | 0.19 | Very dark yellow red | None | Sandy | <19 | 1300 | 2400 | 0.19
| 11 |  | Someiriotoshi | Someishinbashi Bridge |  | 2012-05-22 | Rain | 15.7 | Very dark greenish yellow | None | Loamy | <9.6 | 290 | 410 | 0.14 | Very dark reddish yellow | Grass | Loamy | <18 | 860 | 1200 | 0.13
[6 empty] | 2012-08-02 | Sunny | 34.7 | Dull reddish yellow | None | Loamy | <16 | 650 | 1000 | 0.1 | Dull reddish yellow | Earth | Loamy | <16 | 830 | 1300 | 0.11
[6 empty] | 2012-11-05 | Cloudy | 13.3 | Very dark yellow | Earth | Loamy/skeletal | <14 | 910 | 1500 | 0.13 | Very dark reddish yellow | Earth | Loamy | <18 | 1200 | 1900 | 0.14
[6 empty] | 2013-01-18 | Sunny | 4.2 | Very dark reddish yellow | Earth | Loamy/skeletal | <16 | 840 | 1600 | 0.12 | Very dark reddish yellow | Earth | Loamy/skeletal | <13 | 570 | 1000 | 0.12
| 12 |  | Kanayamaotoshi | Downstream of Karuizawasakaibashi Bridge | Kamagayashi City/ Shiroishi City | 2012-05-23 | Sunny | 24.1 | - | - | - | - | - | - | - | Very dark yellow red | Earth | Loamy | <22 | 1500 | 2100 | 0.15 | (Left bank) Soil not exposed
[6 empty] | 2012-08-08 | Sunny | 29.8 | - | - | - | - | - | - | - | Dark reddish yellow | Earth | Loamy | <15 | 770 | 1200 | 0.14
[6 empty] | 2012-11-16 | Sunny | 15.5 | Very dark yellow red | Earth | Loamy | <27 | 1500 | 2600 | 0.16 | Very dark reddish yellow | Earth | Loamy | <16 | 690 | 1200 | 0.14 | (Left bank) Survey location changed
[6 empty] | 2013-01-21 | Sunny | 13.7 | Very dark yellow red | Earth | Loamy | <28 | 1300 | 2400 | 0.14 | Very dark yellow red | Earth | Loamy | <16 | 700 | 1300 | 0.13
Rivers | 13 | Feeder rivers of Teganuma Lake | Kanayamaotoshi | Nauchibashi Bridge | Shiroishi City | 2012-05-23 | Sunny | 24.8 | Very dark yellow red | Earth | Loamy | <9.4 | 230 | 330 | 0.17 | Very dark yellow red | Earth | Loamy | <11 | 390 | 570 | 0.18
[6 empty] | 2012-08-08 | Sunny | 27.5 | Very dark reddish yellow | Earth | Loamy | <14 | 720 | 1200 | 0.19 | Very dark reddish yellow | Earth | Loamy | <11 | 440 | 710 | 0.17
[6 empty] | 2012-11-08 | Sunny | 17.8 | Very dark yellow | Earth | Loamy | <11 | 420 | 730 | 0.12 | Very dark reddish yellow | Earth | Loamy | <12 | 610 | 1000 | 0.16
[6 empty] | 2013-01-18 | Sunny | 4.7 | Very dark yellow red | Earth | Loamy/skeletal | <8.6 | 330 | 630 | 0.14 | Very dark reddish yellow | Earth | Loamy | <9.0 | 280 | 530 | 0.15
| 14 |  | Kamenarigawa River | Kamenaribashi Bridge | Inzaishi City | 2012-05-23 | Cloudy | 18.9 | Very dark reddish yellow | Earth | Loamy | <20 | 1100 | 1500 | 0.2 | Very dark reddish yellow | Earth | Loamy | <14 | 1100 | 1700 | 0.19
[6 empty] | 2012-08-08 | Sunny | 28.8 | Very dark reddish yellow | Earth | Loamy | <7.7 | 300 | 470 | 0.16 | Very dark reddish yellow | Earth | Loamy | <14 | 1000 | 1700 | 0.21
[6 empty] | 2012-11-08 | Sunny | 21.9 | Very dark reddish yellow | Earth | Loamy | <8.2 | 300 | 500 | 0.18 | Very dark yellow red | Earth | Loamy | <9.2 | 280 | 510 | 0.17
[6 empty] | 2013-01-18 | Sunny | 3.7 | Very dark yellow | Earth | Loamy/sandy/skeletal | <12 | 630 | 1200 | 0.16 | Very dark reddish yellow | Earth | Loamy/sandy | <6.6 | 170 | 300 | 0.15
| 15 | Feeder rivers of Inbanuma Lake | Igusasuiro Channel | Downstream of Igusasuiro Channel | Kamagayashi City | 2012-05-23 | Sunny | 24.3 | Very dark reddish yellow | Faint earth | Loamy | <11 | 480 | 650 | 0.17 | Very dark reddish yellow | Earth | Loamy | <7.4 | 310 | 440 | 0.14
[6 empty] | 2012-08-17 | Sunny | 35.5 | Soft reddish yellow | None | Loamy | <9.2 | 360 | 560 | 0.16 | Soft reddish yellow | None | Loamy | <8.6 | 270 | 420 | 0.15
[6 empty] | 2012-11-16 | Sunny | 17.5 | Very dark reddish yellow | Earth | Loamy | <11 | 460 | 770 | 0.14 | Very dark reddish yellow | Earth | Loamy | <8.7 | 320 | 500 | 0.12
[6 empty] | 2013-01-21 | Sunny | 12.1 | Very dark yellow red | Earth | Loamy | <11 | 460 | 800 | 0.12 | Very dark reddish yellow | Earth | Loamy | <8.6 | 290 | 500 | 0.12
| 16 |  | Futaegawa River | Tomigayabashi Bridge | Funabashishi City/ Shiroishi City | 2012-05-24 | Sunny | 26.8 | Very dark yellow red | Earth | Loamy/skeletal | <13 | 510 | 740 | 0.17 | Very dark yellow red | Earth | Loamy | <11 | 340 | 480 | 0.19
[6 empty] | 2012-08-17 | Sunny | 32.7 | Dark reddish yellow | Earth | Loamy | <13 | 620 | 960 | 0.18 | Dark reddish yellow | Earth | Loamy | <14 | 570 | 950 | 0.17
[6 empty] | 2012-11-16 | Sunny | 15.4 | Very dark reddish yellow | Earth | Loamy | <15 | 580 | 990 | 0.17 | Very dark yellow red | Earth | Loamy | <15 | 600 | 1000 | 0.16
[6 empty] | 2013-01-21 | Sunny | 11.2 | Very dark yellow red | Earth | Loamy/skeletal | <8.6 | 240 | 440 | 0.14 | Very dark reddish yellow | Earth | Loamy/skeletal | <16 | 1200 | 2100 | 0.16
| 17 |  | Kanzakigawa River | Kanzakibashi Bridge | Yachiyoshi City/ Inzaishi City | 2012-05-24 | Cloudy | 26.8 | Very dark yellowish red | Earth | Loamy/skeletal | <12 | 580 | 830 | 0.13 | Very dark yellow red | Earth | Loamy | <8.7 | 290 | 430 | 0.13
[6 empty] | 2012-08-17 | Sunny | 33.1 | Dark reddish yellow | Faint earth | Loamy | <13 | 580 | 940 | 0.13 | Dull reddish yellow | Faint earth | Loamy | <11 | 580 | 940 | 0.14
[6 empty] | 2012-11-07 | Sunny | 18.5 | Dark reddish yellow | Earth | Loamy | <11 | 330 | 610 | 0.13 | Very dark reddish yellow | Earth | Loamy | <7.5 | 250 | 440 | 0.12
[6 empty] | 2013-01-29 | Sunny | 10.1 | Very dark reddish yellow | Earth | Loamy | <7.6 | 220 | 410 | 0.14 | Very dark reddish yellow | Earth | Loamy/clayish | <11 | 450 | 820 | 0.14
| 18 |  | Kannogawa River | Kannobashi Bridge | Yachiyoshi City | 2012-05-24 | Cloudy | 23.7 | Yellow reddish black | Earth | Loamy | <13 | 380 | 550 | 0.12 | Yellow reddish black | Earth | Loamy | <9.0 | 330 | 480 | 0.14
[6 empty] | 2012-08-06 | Sunny | 26.5 | Yellow reddish black | Faint earth | Loamy | <9.0 | 200 | 300 | 0.15 | Very dark yellow red | Faint earth | Loamy | <17 | 1100 | 1700 | 0.14
[6 empty] | 2012-11-07 | Sunny | 18 | Very dark yellow red | Earth | Loamy | <12 | 390 | 670 | 0.13 | Very dark reddish yellow | Earth | Loamy | <8.1 | 300 | 510 | 0.13
[6 empty] | 2013-01-29 | Sunny | 8 | Very dark yellow | Earth | Loamy | <9.5 | 330 | 620 | 0.14 | Very dark reddish yellow | Earth | Loamy | <11 | 380 | 690 | 0.15
| 19 |  | Inba Discharge Channel (upper reaches) | Yachiyobashi Bridge |  | 2012-05-24 | Cloudy | 21.7 | Very dark reddish yellow | Faint earth | Loamy | <13 | 450 | 660 | 0.14 | Very dark yellow red | Earth | Loamy | <11 | 380 | 570 | 0.14
[6 empty] | 2012-08-06 | Cloudy | 27.6 | Very dark yellow red | Earth | Loamy | <5.9 | 85 | 140 | 0.17 | Very dark reddish yellow | Earth | Loamy | <8.7 | 280 | 430 | 0.18
[6 empty] | 2012-11-07 | Sunny | 17.4 | Very dark yellow red | Earth | Loamy | <11 | 340 | 570 | 0.14 | Very dark reddish yellow | Earth | Loamy | <7.8 | 220 | 380 | 0.13
[6 empty] | 2013-01-29 | Sunny | 8.7 | Very dark reddish yellow | Earth | Loamy/skeletal | <7.8 | 180 | 320 | 0.13 | Very dark yellow red | Earth | Loamy | <11 | 360 | 640 | 0.14
| 20 |  | Tegurigawa River | Mumeibashi Bridge | Sakurashi City | 2012-05-25 | Cloudy | 21.8 | Very dark yellow red | Earth | Loamy | <15 | 660 | 910 | 0.15 | Very dark yellow red | Earth | Loamy | <12 | 440 | 630 | 0.14
[6 empty] | 2012-08-06 | Rain | 25 | Very dark reddish yellow | Faint earth | Loamy | <15 | 630 | 1000 | 0.15 | Very dark reddish yellow | Faint earth | Loamy | <8.0 | 310 | 490 | 0.16
[6 empty] | 2012-11-07 | Sunny | 19.2 | Very dark reddish yellow | Earth | Loamy | <12 | 510 | 880 | 0.13 | Dark reddish yellow | Earth | Loamy | <6.2 | 110 | 190 | 0.15
[6 empty] | 2013-01-29 | Sunny | 10.4 | Very dark reddish yellow | Earth | Loamy | <5.6 | 110 | 210 | 0.13 | Very dark reddish yellow | Earth | Loamy | <9.6 | 230 | 400 | 0.14
| 21 |  | Morotogawa River | Morotobashi Bridge | Inzaishi City | 2012-05-25 | Cloudy | 23 | Very dark yellow red | Earth | Loamy | <7.8 | 150 | 210 | 0.12 | Very dark yellow red | Earth | Loamy | <7.8 | 230 | 330 | 0.11
[6 empty] | 2012-08-06 | Rain |  | Dark reddish yellow | Faint earth | Loamy/clayish | <7.0 | 100 | 150 | 0.12 | Dark reddish yellow | Faint earth | Loamy | <7.3 | 170 | 300 | 0.12
[6 empty] | 2012-11-07 | Sunny | 19.4 | Very dark reddish yellow | Earth | Loamy | <8.1 | 130 | 240 | 0.1 | Very dark yellow red | Earth | Loamy | <8.0 | 240 | 390 | 0.11
[6 empty] | 2013-01-29 | Sunny | 9.8 | Very dark reddish yellow | Earth | Loamy | <6.8 | 66 | 140 | 0.12 | Very dark yellow red | Earth | Loamy | <14 | 530 | 970 | 0.13
Rivers | 22 | Feeder rivers of Inbanuma Lake | Kashimagawa River | Iwatomibashi Bridge | Sakurashi City | 2012-05-25 | Cloudy | 21.5 | Very dark yellow | Earth | Loamy | <5.9 | 51 | 71 | 0.08 | Very dark yellow | Earth | Loamy | <6.3 | 93 | 150 | 0.07
[6 empty] | 2012-08-07 | Sunny | 34.5 | Very dark yellow red | Earth | Loamy | <7.3 | 120 | 190 | 0.06 | Very dark yellow red | Earth | Loamy | <8.8 | 310 | 500 | 0.09
[6 empty] | 2012-11-08 | Sunny | 18 | Very dark reddish yellow | Earth | Loamy | <5.8 | 51 | 93 | 0.08 | Very dark reddish yellow | Earth | Loamy | <4.8 | 47 | 85 | 0.08
[6 empty] | 2013-01-28 | Sunny | 9.9 | Very dark yellow red | Earth | Loamy | <7.1 | 120 | 230 | 0.07 | Very dark yellow red | Earth | Loamy | <6.9 | 69 | 110 | 0.07
| 23 |  | Takasakigawa River | Ryutobashi Bridge |  | 2012-05-25 | Cloudy | 22 | Very dark yellow red | Leaf mold | Loamy | <9.4 | 190 | 290 | 0.09 | Very dark yellow red | Leaf mold | Loamy | <7.6 | 130 | 190 | 0.08
[6 empty] | 2012-08-07 | Sunny | 36.5 | Very dark reddish yellow | Earth | Loamy | <7.2 | 170 | 280 | 0.09 | Very dark reddish yellow | Earth | Loamy | <8.6 | 240 | 420 | 0.09
[6 empty] | 2012-11-08 | Sunny | 18 | Very dark reddish yellow | Earth | Loamy | <6.1 | 130 | 240 | 0.08 | Very dark reddish yellow | Earth | Loamy | <6.2 | 120 | 200 | 0.07
[6 empty] | 2013-01-28 | Sunny | 9.9 | Very dark reddish yellow | Earth | Loamy | <6.2 | 150 | 260 | 0.08 | Very dark yellow red | Earth | Loamy | <8.4 | 130 | 260 | 0.09
| 24 |  | Kashimagawa River | Kashimabashi Bridge |  | 2012-05-25 | Cloudy | 21.8 | Dark reddish yellow | Earth | Loamy/skeletal | <6.8 | 140 | 210 | 0.09 | Dark reddish yellow | Earth | Loamy | <13 | 610 | 910 | 0.12
[6 empty] | 2012-08-07 | Sunny | 35 | Very dark yellow red | None | Loamy | <9.0 | 410 | 690 | 0.14 | Very dark yellow red | Earth | Sandy/loamy | <12 | 680 | 1100 | 0.13
[6 empty] | 2012-11-08 | Sunny | 18.4 | Very dark reddish yellow | Earth | Loamy | <6.3 | 110 | 180 | 0.08 | Very dark reddish yellow | Earth | Loamy | <6.0 | 100 | 180 | 0.07
[6 empty] | 2013-01-28 | Sunny | 9.1 | Very dark reddish yellow | Earth | Loamy/sandy | <5.5 | 82 | 160 | 0.07 | Very dark reddish yellow | Faint earth | Loamy | <6.3 | 70 | 130 | 0.08
| 25 |  | Inbasuiro Channel | Tsurumakibashi Bridge | Inzaishi City | 2012-06-05 | Cloudy | 25.5 | Dark reddish yellow | Earth | Loamy | <9.1 | 440 | 660 | 0.17 | Dark reddish yellow | Earth | Sandy | <6.9 | 230 | 370 | 0.17
[6 empty] | 2012-08-07 | Sunny | 32 | Very dark reddish yellow | Grass | Sandy | <9.3 | 370 | 590 | 0.15 | Very dark reddish yellow | Grass | Sandy | <11 | 590 | 950 | 0.17
[6 empty] | 2012-11-08 | Sunny | 21.4 | Very dark yellow red | Earth | Loamy | <7.6 | 270 | 440 | 0.14 | Very dark yellow | Earth | Loamy | <9.5 | 490 | 810 | 0.16
[6 empty] | 2013-01-25 | Cloudy | 9.5 | Very dark reddish yellow | Earth | Loamy/sandy | <7.8 | 270 | 480 | 0.14 | Very dark yellow red | Earth | Loamy/skeletal | <7.2 | 220 | 420 | 0.15
| 26 | Edogawa River System | Toneunga Canal | Ungabashi Bridge | Nagareyamashi City/ Nodashi City | 2012-06-05 | Cloudy | 24.1 | Very dark reddish yellow | Earth | Loamy | <9.2 | 310 | 460 | 0.24 | Very dark reddish yellow | Earth | Loamy | <18 | 890 | 1400 | 0.24
[6 empty] | 2012-08-08 | Sunny | 28 | Dark reddish yellow | Earth | Loamy | <10 | 400 | 650 | 0.24 | Dark reddish yellow | Grass | Loamy | <15 | 680 | 1100 | 0.24
[6 empty] | 2012-11-09 | Sunny | 17 | Very dark reddish yellow | Earth | Loamy | <11 | 430 | 720 | 0.2 | Very dark reddish yellow | Earth | Loamy | <9.6 | 240 | 400 | 0.19
[6 empty] | 2013-01-23 | Cloudy | 10.7 | Very dark reddish yellow | Earth | Loamy | <9.6 | 370 | 640 | 0.19 | Very dark reddish yellow | Earth | Loamy | <14 | 510 | 950 | 0.18
| 27 |  | Edogawa River | Nagareyamabashi Bridge | Nagareyamashi City/ Misatoshi City | 2012-06-05 | Cloudy | 22 | Very dark reddish yellow | Earth | Loamy | <14 | 740 | 1100 | 0.26 | Very dark reddish yellow | Earth | Loamy | <8.2 | 270 | 400 | 0.21
[6 empty] | 2012-08-08 | Sunny | 30 | Very dark reddish yellow | Grass/earth | Loamy | <14 | 1000 | 1600 | 0.29 | Dull reddish yellow | Earth | Loamy | <11 | 520 | 820 | 0.22
[6 empty] | 2012-11-09 | Sunny | 19.3 | Very dark reddish yellow | Earth | Loamy | <15 | 650 | 1100 | 0.21 | Very dark yellow | Earth | Loamy | <11 | 410 | 690 | 0.16
[6 empty] | 2013-01-23 | Cloudy | 9.5 | Very dark reddish yellow | Earth | Loamy | <12 | 540 | 1000 | 0.21 | Very dark reddish yellow | Faint earth | Loamy | <9.3 | 360 | 650 | 0.16
| 28 |  | Sakagawa River | Bentenbashi Bridge | Matsudoshi City | 2012-06-06 | Cloudy | 24 | - | - | - | - | - | - | 0.22 | - | - | - | - | - | - | 0.21 | (Left bank) Unable to collect samples due to private property (Right bank) Soil not exposed
[6 empty] | 2012-08-08 | Sunny | 32.5 | - | - | - | - | - | - | 0.19 | - | - | - | - | - | - | 0.21
[6 empty] | 2012-11-12 | Rain | 15.5 | - | - | - | - | - | - | 0.18 | - | - | - | - | - | - | 0.17
[6 empty] | 2013-01-23 | Cloudy | 9.7 | - | - | - | - | - | - | 0.18 | - | - | - | - | - | - | 0.17
| 29 |  | Shinsakagawa River | Sakanebashi Bridge |  | 2012-06-06 | Rain | 22.2 | - | - | - | - | - | - | 0.18 | - | - | - | - | - | - | 0.18 | Soil not exposed
[6 empty] | 2012-08-08 | Sunny | 30 | - | - | - | - | - | - | 0.16 | - | - | - | - | - | - | 0.18
[6 empty] | 2012-11-12 | Rain | 16.2 | - | - | - | - | - | - | 0.16 | - | - | - | - | - | - | 0.18
[6 empty] | 2013-01-23 | Cloudy | 9.4 | - | - | - | - | - | - | 0.13 | - | - | - | - | - | - | 0.12
| 30 |  | Edogawa River | Shinkatsushikabashi Bridge | Matsudoshi City/ Katsushika City | 2012-06-06 | Rain | 19.1 | Dark reddish yellow | Earth | Loamy | <8.1 | 270 | 380 | 0.19 | Very dark reddish yellow | Earth | Loamy | <11 | 460 | 720 | 0.2
[6 empty] | 2012-08-09 | Sunny | 33 | Very dark reddish yellow | Grass | Loamy | <14 | 720 | 1100 | 0.19 | Dark yellow red | Grass | Loamy | <11 | 500 | 770 | 0.18
[6 empty] | 2012-11-12 | Cloudy | 17 | Very dark reddish yellow | Earth | Loamy | <8.3 | 310 | 550 | 0.18 | Very dark yellow red | Earth | Loamy | <17 | 890 | 1400 | 0.23
[6 empty] | 2013-01-23 | Cloudy | 7.4 | Very dark yellow red | Earth | Loamy | <11 | 390 | 650 | 0.18 | Very dark reddish yellow | Earth | Loamy | <12 | 300 | 520 | 0.18
| 31 |  |  | Ichikawabashi Bridge | Ichikawashi City/ Edogawa City | 2012-06-08 | Cloudy | 24 | Dark reddish yellow | Earth | Loamy | <8.8 | 430 | 660 | 0.16 | Dark reddish yellow | Earth | Loamy | <7.7 | 180 | 270 | 0.2
[6 empty] | 2012-08-09 | Sunny | 31 | Dull reddish yellow | Earth | Loamy | <13 | 660 | 1000 | 0.18 | Soft reddish yellow | Grass | Loamy | <14 | 580 | 920 | 0.19
[6 empty] | 2012-11-12 | Cloudy | 18.9 | Very dark reddish yellow | Earth | Loamy | <8.9 | 350 | 600 | 0.15 | Very dark reddish yellow | Earth | Loamy | <6.3 | 150 | 240 | 0.23
[6 empty] | 2013-01-24 | Sunny | 8.9 | Very dark yellow red | Earth | Loamy | <9.6 | 350 | 590 | 0.15 | Very dark reddish yellow | Earth | Loamy/skeletal | <9.4 | 260 | 470 | 0.21
| 32 |  |  | Vicinity of Keiyo Road |  | 2012-06-29 | Cloudy | 26.5 | Very dark reddish yellow | Earth | Loamy | <8.1 | 320 | 480 | 0.17 | Very dark reddish yellow | Earth | Loamy | <12 | 450 | 660 | 0.15
[6 empty] | 2012-08-22 | Sunny | 36 | Dark reddish yellow | Earth | Loamy | <7.9 | 170 | 280 | 0.2 | Dark reddish yellow | Earth | Loamy | <7.7 | 240 | 380 | 0.19
[6 empty] | 2012-11-14 | Sunny | 18.4 | Very dark yellow red | Earth | Loamy | <8.2 | 180 | 310 | 0.14 | Very dark yellow red | Earth | Loamy | <9.5 | 280 | 510 | 0.14
[6 empty] | 2013-01-24 | Cloudy | 6.3 | Very dark reddish yellow | Earth | Loamy | <12 | 320 | 620 | 0.16 | Very dark yellow | Earth | Loamy | <8.7 | 300 | 550 | 0.14
Rivers | 33 | Edogawa River System | Edogawa River | Gyotoku Movable Weir (upper reaches) | Ichikawashi City | 2012-06-29 | Cloudy | 25.4 | Very dark reddish yellow | Earth | Loamy | <11 | 370 | 560 | 0.14 | Very dark reddish yellow | Earth | Loamy | <11 | 430 | 640 | 0.18
[6 empty] | 2012-07-23 | Cloudy | 28 | Very dark yellow red | None | Loamy | <11 | 500 | 780 | 0.15 | Very dark reddish yellow | None | Loamy | <8.6 | 300 | 500 | 0.18
[6 empty] | 2012-08-22 | Sunny | 36 | Dark yellow red | Grass | Loamy | <9.7 | 330 | 550 | 0.17 | Dark yellow red | Earth | Loamy | <8.1 | 250 | 410 | 0.15
[6 empty] | 2012-09-18 | Sunny | 32 | Very dark yellow | None | Loamy | <7.4 | 210 | 340 | 0.12 | Very dark reddish yellow | None | Loamy | <13 | 840 | 1400 | 0.16
[6 empty] | 2012-11-14 | Sunny | 16.9 | Very dark yellow red | Earth | Loamy | <6.7 | 160 | 260 | 0.16 | Very dark reddish yellow | Earth | Loamy | <11 | 300 | 490 | 0.14
[6 empty] | 2013-01-24 | Cloudy | 5.6 | Very dark reddish yellow | Earth | Loamy | <9.7 | 330 | 580 | 0.13 | Very dark reddish yellow | Earth | Loamy | <8.8 | 290 | 540 | 0.14
| 34 |  |  | Shingyotokubashi Bridge |  | 2012-06-08 | Clundy, then sunny | 27.1 | Dark reddish yellow | Earth | Loamy | <5.6 | 100 | 140 | 0.1 | Dark reddish yellow | Earth | Loamy | <5.6 | 82 | 120 | 0.1
[6 empty] | 2012-07-13 | Cloudy | 26.4 | Very dark yellowish red | Green grass | Loamy | <5.7 | 83 | 120 | 0.12 | Dark reddish yellow | Green grass | Loamy | <7.3 | 180 | 280 | 0.1
[6 empty] | 2012-08-10 | Sunny | 32 | Dark reddish yellow | Earth | Loamy | <6.4 | 110 | 180 | 0.12 | Dull yellow green | Earth | Loamy | <13 | 410 | 640 | 0.06
[6 empty] | 2012-09-10 | Sunny | 31.5 | Very dark reddish yellow | Earth | Loamy | <6.7 | 110 | 180 | 0.09 | Very dark yellow red | Earth | Loamy | <12 | 590 | 990 | 0.13
[6 empty] | 2012-11-13 | Sunny | 16.1 | Very dark reddish yellow | Earth | Loamy | <7.3 | 100 | 200 | 0.08 | Dark yellow red | Earth | Loamy/sandy | <3.8 | 9.9 | 14 | 0.05
[6 empty] | 2013-01-24 | Sunny | 9.8 | Very dark yellow red | Earth | Loamy | <5.4 | 71 | 130 | 0.09 | Very dark yellow red | Earth | Loamy/sandy | <4.9 | 27 | 38 | 0.07
| 35 |  | Kyuedogawa River | Edogawa Floodgate, down | Ichikawashi City/ Edogawa City | 2012-06-06 | Cloudy | 22 | Very dark reddish yellow | Earth | Loamy | <9.4 | 420 | 610 | 0.15 | Very dark reddish yellow | Earth | Loamy | <8.4 | 220 | 340 | 0.11
[6 empty] | 2012-07-13 | Cloudy | 26 | Very dark reddish yellow | Earth | Loamy | <9.1 | 300 | 430 | 0.11 | Very dark reddish yellow | Earth | Loamy | <9.2 | 260 | 430 | 0.12
[6 empty] | 2012-08-10 | Sunny | 30.4 | Very dark yellow red | Earth | Loamy | <8.7 | 320 | 520 | 0.14 | Dark reddish yellow | Earth | Loamy | <8.6 | 230 | 350 | 0.12
[6 empty] | 2012-09-18 | Cloudy | 32.5 | Dark yellow red | None | Loamy | <11 | 260 | 460 | 0.13 | Very dark yellow red | Earth | Loamy | <7.9 | 250 | 410 | 0.12
[6 empty] | 2012-11-14 | Sunny | 17.8 | Very dark reddish yellow | Earth | Loamy | <12 | 500 | 900 | 0.17 | Very dark yellow red | Earth | Loamy | <9.5 | 320 | 590 | 0.12
[6 empty] | 2013-01-24 | Sunny | 6.6 | Very dark reddish yellow | Earth | Loamy | <9.5 | 320 | 600 | 0.16 | Very dark reddish yellow | Earth | Loamy | <6.8 | 180 | 330 | 0.12
| 36 |  |  | 8 km Point to the estuary |  | 2012-06-29 | Cloudy | 26.5 | Dark reddish yellow | Earth | Loamy | <11 | 420 | 620 | 0.16 | Dark reddish yellow | Earth | Loamy | <11 | 640 | 960 | 0.15
[6 empty] | 2012-07-23 | Cloudy | 28.3 | Very dark yellow red | Grass | Loamy | <11 | 360 | 600 | 0.17 | Very dark reddish yellow | Earth | Loamy | <11 | 450 | 710 | 0.18
[6 empty] | 2012-08-22 | Sunny | 37 | Dark yellow | Faint earth | Loamy | <12 | 860 | 1400 | 0.17 | Dull reddish yellow | Faint earth | Loamy | <9.3 | 450 | 710 | 0.16
[6 empty] | 2012-09-18 | Cloudy | 31.5 | Yellow reddish black | None | Loamy | <9.3 | 380 | 630 | 0.16 | Very dark reddish yellow | None | Loamy | <12 | 520 | 780 | 0.25
[6 empty] | 2012-11-14 | Sunny | 16.9 | Very dark reddish yellow | Earth | Loamy | <7.2 | 210 | 370 | 0.15 | Very dark yellow | Earth | Loamy | <7.7 | 270 | 450 | 0.13
[6 empty] | 2013-01-24 | Sunny | 7.2 | Very dark reddish yellow | Earth | Loamy | <7.6 | 260 | 460 | 0.15 | Very dark yellow | Earth | Loamy | <9.5 | 370 | 680 | 0.14
| 37 |  |  | Imaibashi Bridge |  | 2012-06-29 | Cloudy | 25.8 | - | - | - | - | - | - | - | Very dark reddish yellow | Earth | Loamy | <8.0 | 260 | 390 | 0.15 | (Left bank) Soil not exposed
[6 empty] | 2012-07-23 | Cloudy | 28.2 | - | - | - | - | - | - | 0.12 | Very dark reddish yellow | Grass | Loamy | <11 | 380 | 590 | 0.17
[6 empty] | 2012-08-22 | Sunny | 37 | - | - | - | - | - | - | - | Dull reddish yellow | Earth | Loamy | <6.7 | 170 | 260 | 0.17
[6 empty] | 2012-09-18 | Sunny | 30.5 | - | - | - | - | - | - | - | Dark reddish yellow | None | Loamy | <11 | 500 | 800 | 0.14
[6 empty] | 2012-11-14 | Sunny | 18.6 | - | - | - | - | - | - | - | Very dark reddish yellow | Earth | Loamy | <8.3 | 280 | 500 | 0.14
[6 empty] | 2013-01-24 | Sunny | 7.6 | - | - | - | - | - | - | - | Very dark yellow | Earth | Loamy | <7.7 | 220 | 410 | 0.15
| 38 |  |  | Urayasubashi Bridge | Urayasushi City/ Edogawa City | 2012-06-01 | Cloudy | 27 | Very dark yellow red | Earth | Loamy | <12 | 360 | 550 | 0.11 | Very dark yellow red | Earth | Loamy | <8.0 | 250 | 410 | 0.13
[6 empty] | 2012-07-13 | Cloudy | 27 | Very dark yellow red | Earth | Loamy | <12 | 330 | 540 | 0.11 | Very dark yellow red | Earth | Loamy | <9.9 | 310 | 490 | 0.14
[6 empty] | 2012-08-03 | Sunny | 35 | Soft reddish yellow | Faint grass | Loamy | <12 | 540 | 850 | 0.1 | Very dark yellow red | Faint earth | Loamy | <7.4 | 180 | 280 | 0.12
[6 empty] | 2012-09-10 | Sunny | 29 | Dark reddish yellow | Earth | Loamy | <17 | 1100 | 1800 | 0.12 | Dark reddish yellow | Earth | Loamy | <9.4 | 370 | 600 | 0.11
[6 empty] | 2012-11-13 | Cloudy | 17.1 | Very dark reddish yellow | Earth | Loamy | <23 | 1800 | 3200 | 0.13 | Very dark yellow red | Earth | Loamy | <14 | 990 | 1600 | 0.11
[6 empty] | 2013-01-24 | Sunny | 9.2 | Very dark reddish yellow | Earth | Loamy | <18 | 920 | 1600 | 0.12 | Very dark reddish yellow | Earth | Loamy | <6.9 | 130 | 220 | 0.14
| 39 |  | Mamagawa River | Nemoto Floodgate | Ichikawashi City | 2012-06-07 | Sunny | 27.2 | Very dark reddish yellow | Earth | Loamy | <15 | 790 | 1100 | 0.16 | - | - | - | - | - | - | 0.14 | (Right bank) Soil not exposed
[6 empty] | 2012-08-06 | Rain | 26.7 | Very dark reddish yellow | Earth | Loamy | <15 | 840 | 1300 | 0.14 | - | - | - | - | - | - | 0.12
[6 empty] | 2012-11-15 | Sunny | 12.5 | Very dark reddish yellow | Earth | Loamy | <8.8 | 270 | 450 | 0.12 | - | - | - | - | - | - | 0.11
[6 empty] | 2013-01-17 | Sunny | 10.1 | Very dark reddish yellow | Earth | Loamy | <7.9 | 240 | 420 | 0.12 | - | - | - | - | - | - | 0.08
| 40 |  | Kokubugawa River | Suwadabashi Bridge |  | 2012-06-07 | Sunny | 24.1 | - | - | - | - | - | - | 0.14 | - | - | - | - | - | - | 0.13 | Soil not exposed
[6 empty] | 2012-08-06 | Rain | 25.9 | - | - | - | - | - | - | 0.14 | - | - | - | - | - | - | 0.16
[6 empty] | 2012-11-15 | Sunny | 14.2 | - | - | - | - | - | - | 0.14 | - | - | - | - | - | - | 0.15
[6 empty] | 2013-01-17 | Sunny | 10.5 | - | - | - | - | - | - | 0.11 | - | - | - | - | - | - | 0.14
| 41 |  | Harukigawa River | Before the confluence with Kokubugawa River |  | 2012-06-07 | Sunny | 26.3 | - | - | - | - | - | - | 0.13 | - | - | - | - | - | - | 0.13 | Soil not exposed
[6 empty] | 2012-08-06 | Rain | 26.2 | - | - | - | - | - | - | 0.11 | - | - | - | - | - | - | 0.11
[6 empty] | 2012-11-15 | Sunny | 17.9 | - | - | - | - | - | - | 0.11 | - | - | - | - | - | - | 0.12
[6 empty] | 2013-01-17 | Sunny | 7.7 | - | - | - | - | - | - | 0.1 | - | - | - | - | - | - | 0.11
Rivers | 42 | Edogawa River System | Hasen-okashiwagawa River | Downstream of Nakazawashinbashi Bridge | Ichikawashi City | 2012-06-07 | Sunny | 25.2 | Very dark reddish yellow | Earth | Loamy | <15 | 980 | 1500 | 0.18 | Very dark reddish yellow | Earth | Loamy | <17 | 950 | 1500 | 0.17
[6 empty] | 2012-08-10 | Sunny | 35 | Very dark reddish yellow | Faint earth | Loamy | <9.6 | 360 | 580 | 0.12 | Very dark reddish yellow | Faint earth | Loamy | <13 | 430 | 680 | 0.13
[6 empty] | 2012-11-15 | Sunny | 16 | Very dark reddish yellow | Earth | Loamy | <16 | 610 | 1100 | 0.14 | Very dark yellow red | Earth | Loamy/sandy | <9.6 | 380 | 680 | 0.12
[6 empty] | 2013-01-21 | Sunny | 10.4 | Very dark yellow red | Earth | Loamy | <13 | 230 | 450 | 0.12 | Very dark yellow red | Earth | Loamy | <14 | 250 | 450 | 0.12
| 43 |  | Okashiwagawa River | Sengenbashi Bridge |  | 2012-06-07 | Sunny | 25 | - | - | - | - | - | - | 0.06 | - | - | - | - | - | - | 0.08 | （Left bank）Unable to collect samples due to construction (Right bank) Soil not exposed
[6 empty] | 2012-08-10 | Sunny | 35 | - | - | - | - | - | - | 0.08 | - | - | - | - | - | - | 0.07
[6 empty] | 2012-11-15 | Sunny | 16.2 | - | - | - | - | - | - | 0.07 | - | - | - | - | - | - | 0.08
[6 empty] | 2013-01-17 | Sunny | 8.3 | - | - | - | - | - | - | 0.07 | - | - | - | - | - | - | 0.05
| 44 |  | Mamagawa River | Mitomaebashi Bridge |  | 2012-06-08 | Sunny | 26 | Very dark reddish yellow | Earth | Loamy | <8.8 | 280 | 390 | 0.11 | Very dark reddish yellow | Earth | Loamy | <9.8 | 230 | 340 | 0.1
[6 empty] | 2012-08-10 | Sunny | 32 | Dark reddish yellow | Earth | Loamy | <6.3 | 140 | 230 | 0.07 | Dark yellow red | Earth | Loamy | <6.9 | 180 | 270 | 0.1
[6 empty] | 2012-11-14 | Sunny | 17.2 | Dark reddish yellow | Earth | Loamy/sandy | <8.3 | 260 | 430 | 0.1 | Very dark reddish yellow | Earth | Loamy | <6.7 | 200 | 330 | 0.09
[6 empty] | 2013-01-17 | Cloudy | 10.1 | Dark reddish yellow | Earth | Loamy | <7.2 | 160 | 290 | 0.09 | Very dark reddish yellow | Earth | Loamy | <6.2 | 140 | 270 | 0.1
| 45 | Ebigawa River |  | Yachiyobashi Bridge | Funabashishi City | 2012-06-01 | Sunny | 26 | Very dark yellow red | Earth | Loamy | <8.1 | 140 | 200 | 0.1 | Very dark yellowish red | Earth | Loamy | <14 | 420 | 620 | 0.09
[6 empty] | 2012-08-10 | Sunny | 30 | Pale reddish yellow | Earth | Loamy | <12 | 440 | 720 | 0.07 | Very dark reddish yellow | Earth | Loamy | <17 | 640 | 990 | 0.07
[6 empty] | 2012-11-14 | Sunny | 17 | Dark yellow red | Earth | Loamy | <13 | 360 | 600 | 0.09 | Very dark yellow red | Earth | Loamy | <13 | 430 | 730 | 0.08
[6 empty] | 2013-01-17 | Cloudy | 11.8 | Very dark reddish yellow | Earth | Loamy | <11 | 290 | 550 | 0.09 | Very dark reddish yellow | Earth | Loamy | <13 | 350 | 620 | 0.08
| 46 | Inba Discharge Channel (lower reaches） |  | Shinhanamigawabashi Bridge | Chibashi City | 2012-06-01 | Sunny | 30 | Very dark yellow red | Earth | Loamy | <6.8 | 100 | 160 | 0.11 | Very dark yellow red | Earth | Loamy | <7.6 | 200 | 310 | 0.11
[6 empty] | 2012-07-13 | Cloudy | 25.2 | Very dark yellow red | Green grass | Loamy | <6.5 | 160 | 250 | 0.12 | Dark reddish yellow | Green grass | Loamy | <11 | 250 | 420 | 0.1
[6 empty] | 2012-08-03 | Sunny | 34 | Very dark reddish yellow | Faint earth | Loamy | <8.9 | 210 | 330 | 0.09 | Very dark reddish yellow | Earth | Loamy | <11 | 410 | 680 | 0.1
[6 empty] | 2012-09-10 | Sunny | 31.5 | Dark reddish yellow | Earth | Loamy | <13 | 620 | 960 | 0.1 | Very dark yellow red | Earth | Loamy | <8.2 | 240 | 400 | 0.09
[6 empty] | 2012-11-15 | Sunny | 14.8 | Very dark reddish yellow | Earth | Loamy/sandy | <7.1 | 120 | 210 | 0.12 | Very dark reddish yellow | Earth | Loamy/sandy | <8.7 | 180 | 310 | 0.11
[6 empty] | 2013-01-17 | Cloudy | 5.2 | Very dark yellow red | Earth | Loamy/sandy | <6.4 | 140 | 240 | 0.1 | Very dark reddish yellow | Earth | Loamy | <7.6 | 190 | 320 | 0.09
| 47 | Miyakogawa River |  | Miyakobashi Bridge |  | 2012-06-01 | Rain | 25.2 | Very dark yellow red | Earth | Loamy | <4.6 | 35 | 48 | 0.08 | Very dark yellowish red | Earth | Loamy | <14 | 590 | 860 | 0.08
[6 empty] | 2012-08-03 | Sunny | 34 | Very pale reddish yellow | Faint earth | Sandy | <4.8 | 57 | 84 | 0.07 | Very dark reddish yellow | Faint earth | Loamy | <12 | 360 | 620 | 0.08
[6 empty] | 2012-11-01 | Sunny | 20.6 | Very dark reddish yellow | Earth | Sandy | <4.6 | 43 | 70 | 0.07 | Very dark yellow red | Earth | Loamy | <12 | 330 | 540 | 0.09
[6 empty] | 2013-01-15 | Cloudy | 5.9 | Very dark reddish yellow | Earth | Loamy/sandy | <4.2 | 39 | 83 | 0.07 | Very dark reddish yellow | Earth | Loamy | <12 | 380 | 670 | 0.1

## Chiba Pref. Lake --(Water Quali
| Sampling point |  |  |  |  | Sampling date | Weather | Air temperature ℃ | Full depth m | Water quality
[10 empty] | General items | [7 empty] | Radioactive material concentrations （Bq/L） |  |  | Remarks
| No. | Point |  | Municipality | Surface layer/Bottom layer |  |  |  |  | Water temperature ℃ | Sampling depth m | Color | Odor | Secchi disk depth m | Electrical conductivity mS/m | SS mg/L | Turbidity | Radioactive iodine I-131 | Radioactive cesium
[19 empty] | Cs-134 | Cs-137
Lakes and headwaters | 52 | Teganuma Lake | Fusashita | Inzaishi City | Surface layer | 2012-06-13 | Sunny | 20.3 | 2.4 | 20.1 | 0.5 | Dark grayish yellow green | Faint mold | 0.5 | 31.5 | 15 | 9.5 | <0.53 | <0.61 | <0.53
[5 empty] | Bottom layer |  |  |  |  | 19.9 | 1.4 | - | Faint mold | - | 29.3 | 15 | 8.6 | <0.56 | <0.70 | <0.76
[5 empty] | Surface layer | 2012-09-11 | Sunny | 32.1 | 1.9 | 29.5 | 0.5 | Dark grayish yellow green | Faint mold | 0.3 | 28.3 | 26 | 17 | <0.50 | <0.59 | <0.60
[5 empty] | Bottom layer |  |  |  |  | 29.2 | 0.9 | - | Faint mold | - | 28.1 | 30 | 17 | <0.73 | <0.66 | <0.75
[5 empty] | Surface layer | 2012-12-17 | Cloudy | 6.4 | 2.3 | 6.1 | 0.5 | Dark grayish reddish yellow | Faint mold | 0.4 | 38.1 | 31 | 19 | <0.55 | <0.72 | <0.57
[5 empty] | Bottom layer |  |  |  |  | 6.6 | 1.3 | - | Faint mold | - | 40.1 | 32 | 20 | <0.45 | <0.61 | <0.50
[5 empty] | Surface layer | 2013-02-18 | Rain | 3.7 | 2.2 | 4.2 | 0.5 | Grayish reddish yellow | None | 0.4 | 38.2 | 35 | 29 | <0.48 | <0.56 | <0.44
[5 empty] | Bottom layer |  |  |  |  | 4.2 | 1.2 | - | None | - | 37.6 | 37 | 30 | <0.54 | <0.72 | <0.53
| 53 |  | Shimoteganuma Chuo |  | Surface layer | 2012-06-13 | Cloudy | 20.8 | 1.7 | 19.3 | 0.5 | Dark grayish yellow green | Faint mold | 0.3 | 30.6 | 26 | 12 | <0.48 | <0.48 | <0.57
[5 empty] | Bottom layer |  |  |  |  | 19.1 | 0.7 | - | Faint mold | - | 29.7 | 24 | 11 | <0.52 | <0.61 | <0.51
[5 empty] | Surface layer | 2012-09-11 | Sunny | 29.7 | 1.3 | 30.4 | 0.5 | Dark grayish yellow green | Faint mold | 0.3 | 30.3 | 62 | 34 | <0.48 | <0.67 | <0.58
[5 empty] | Bottom layer |  |  |  |  | - | - | - | - | - | - | - | - | - | - | - | Collected only from the surface layer due to shallow water
[5 empty] | Surface layer | 2012-12-17 | Cloudy | 6.3 | 1.3 | 6.1 | 0.5 | Dark grayish yellow | Faint mold | 0.4 | 32.7 | 34 | 18 | <0.51 | <0.66 | <0.69
[5 empty] | Bottom layer |  |  |  |  | - | - | - | - | - | - | - | - | - | - | - | Collected only from the surface layer due to shallow water
[5 empty] | Surface layer | 2013-02-18 | Rain | 3.1 | 1.4 | 4.5 | 0.5 | Grayish reddish yellow | None | 0.4 | 34.3 | 26 | 15 | <0.63 | <0.80 | <0.64
[5 empty] | Bottom layer |  |  |  |  | - | - | - | - | - | - | - | - | - | - | - | Collected only from the surface layer due to shallow water
| 54 |  | Teganuma Chuo | Kashiwashi City | Surface layer | 2012-06-13 | Cloudy | 20.5 | 1.7 | 19.7 | 0.5 | Dark grayish yellow green | Faint mold | 0.3 | 31.7 | 34 | 13 | <0.67 | <0.72 | <0.66
[5 empty] | Bottom layer |  |  |  |  | 19.7 | 0.7 | - | Faint mold | - | 29 | 23 | 11 | <0.47 | <0.53 | <0.63
[5 empty] | Surface layer | 2012-09-11 | Sunny | 31.9 | 1.4 | 30.2 | 0.5 | Dark grayish yellow green | Faint mold | 0.4 | 27 | 30 | 19 | <0.47 | <0.66 | <0.69
[5 empty] | Bottom layer |  |  |  |  | - | - | - | - | - | - | - | - | - | - | - | Collected only from the surface layer due to shallow water
[5 empty] | Surface layer | 2012-12-17 | Cloudy | 6 | 1.3 | 6.2 | 0.5 | Dark grayish yellow | Faint mold | 0.4 | 37.7 | 28 | 20 | <0.49 | <0.65 | <0.56
[5 empty] | Bottom layer |  |  |  |  | - | - | - | - | - | - | - | - | - | - | - | Collected only from the surface layer due to shallow water
[5 empty] | Surface layer | 2013-02-18 | Rain | 3 | 1.3 | 4.3 | 0.5 | Dark grayish reddish yellow | None | 0.4 | 37.1 | 37 | 31 | <0.57 | <0.61 | <0.55
[5 empty] | Bottom layer |  |  |  |  | - | - | - | - | - | - | - | - | - | - | - | Collected only from the surface layer due to shallow water
| 55 |  | Nedoshita | Abikoshi City/Kashiwashi City | Surface layer | 2012-06-13 | Cloudy | 19.6 | 2.5 | 19.5 | 0.5 | Dark grayish yellow green | Faint mold | 0.6 | 28.4 | 11 | 4.9 | <0.51 | <0.70 | <0.55
[5 empty] | Bottom layer |  |  |  |  | 19.3 | 1.5 | - | Faint mold | - | 25.6 | 16 | 7.9 | <0.59 | <0.83 | <0.64
[5 empty] | Surface layer | 2012-09-11 | Sunny | 31.8 | 1.9 | 30.3 | 0.5 | Dark grayish yellow green | Faint mold | 0.8 | 27.1 | 9 | 5.8 | <0.58 | <0.63 | <0.60
[5 empty] | Bottom layer |  |  |  |  | 29.5 | 0.9 | - | Faint mold | - | 26.1 | 8.6 | 5.6 | <0.43 | <0.71 | <0.57
[5 empty] | Surface layer | 2012-12-17 | Cloudy | 5.9 | 1.9 | 6.5 | 0.5 | Dark grayish greenish yellow | Faint mold | 0.7 | 35.2 | 13 | 7.2 | <0.50 | <0.61 | <0.57
[5 empty] | Bottom layer |  |  |  |  | 7.2 | 0.9 | - | Faint mold | - | 36.5 | 13 | 8 | <0.43 | <0.59 | <0.51
[5 empty] | Surface layer | 2013-02-18 | Rain | 4.5 | 1.9 | 5.4 | 0.5 | Grayish reddish yellow | None | 0.8 | 33.3 | 8.8 | 7.2 | <0.55 | <0.53 | <0.51
[5 empty] | Bottom layer |  |  |  |  | 5.4 | 0.9 | - | None | - | 33.7 | 9.5 | 7.8 | <0.65 | <0.66 | <0.64
| 56 | Inbanuma Lake | Kita Inbanuma Chuo | Inzaishi City/Naritashi City | Surface layer | 2012-06-14 | Cloudy | 19.1 | 1.7 | 19.2 | 0.5 | Dark grayish yellow | Faint mold | 0.4 | 40.1 | 36 | 17 | <0.48 | <0.53 | <0.63
[5 empty] | Bottom layer |  |  |  |  | 19 | 0.7 | - | Faint mold | - | 28.4 | 37 | 17 | <0.57 | <0.66 | <0.63
[5 empty] | Surface layer | 2012-09-11 | Sunny | 30.4 | 1.5 | 29.5 | 0.5 | Dark grayish yellow green | Seaweed | 0.3 | 27.6 | 25 | 16 | <0.46 | <0.59 | <0.66
[5 empty] | Bottom layer |  |  |  |  | - | - | - | - | - | - | - | - | - | - | - | Collected only from the surface layer due to shallow water
[5 empty] | Surface layer | 2012-12-17 | Cloudy | 7 | 1.4 | 6.3 | 0.5 | Dark grayish greenish yellow | Faint mold | 0.6 | 34 | 14 | 12 | <0.46 | <0.58 | <0.47
[5 empty] | Bottom layer |  |  |  |  | - | - | - | - | - | - | - | - | - | - | - | Collected only from the surface layer due to shallow water
[5 empty] | Surface layer | 2013-02-18 | Cloudy | 2.6 | 1.4 | 4.4 | 0.5 | Grayish reddish yellow | None | 0.4 | 31.5 | 52 | 33 | <0.41 | <0.51 | <0.56
[5 empty] | Bottom layer |  |  |  |  | - | - | - | - | - | - | - | - | - | - | - | Collected only from the surface layer due to shallow water
| 57 |  | Ipponmatsushita | Inzaishi City | Surface layer | 2012-06-14 | Sunny | 19.8 | 1.7 | 19.9 | 0.5 | Dark grayish yellow | Faint mold | 0.5 | 27.7 | 17 | 8.3 | <0.58 | <0.59 | <0.53
[5 empty] | Bottom layer |  |  |  |  | 19.6 | 0.7 | - | Faint mold | - | 27.5 | 19 | 10 | <0.61 | <0.80 | <0.71
[5 empty] | Surface layer | 2012-09-11 | Sunny | 31.7 | 1.5 | 29.5 | 0.5 | Dark grayish yellow green | Seaweed | 0.4 | 27.5 | 21 | 13 | <0.69 | <0.85 | <0.68
[5 empty] | Bottom layer |  |  |  |  | - | - | - | - | - | - | - | - | - | - | - | Collected only from the surface layer due to shallow water
[5 empty] | Surface layer | 2012-12-17 | Cloudy | 7 | 1.4 | 6.4 | 0.5 | Dark grayish greenish yellow | Faint mold | 0.6 | 30.8 | 12 | 9.8 | <0.56 | <0.66 | <0.60
[5 empty] | Bottom layer |  |  |  |  | - | - | - | - | - | - | - | - | - | - | - | Collected only from the surface layer due to shallow water
[5 empty] | Surface layer | 2013-02-18 | Rain | 3 | 1.4 | 4.4 | 0.5 | Grayish reddish yellow | None | 0.5 | 33.5 | 23 | 19 | <0.54 | <0.59 | <0.62
[5 empty] | Bottom layer |  |  |  |  | - | - | - | - | - | - | - | - | - | - | - | Collected only from the surface layer due to shallow water
Lakes and headwaters | 58 | Inbanuma Lake | Lower area of Josuido water intake | Sakurashi City | Surface layer | 2012-06-14 | Sunny | 20.4 | 1.7 | 19.9 | 0.5 | Dark grayish yellow | Faint mold | 0.4 | 27.1 | 51 | 25 | <0.47 | <0.63 | <0.63
[5 empty] | Bottom layer |  |  |  |  | 19.8 | 0.7 | - | Faint mold | - | 26.6 | 46 | 24 | <0.45 | <0.63 | <0.72
[5 empty] | Surface layer | 2012-09-11 | Sunny | 30.7 | 1.6 | 29 | 0.5 | Dark grayish yellow green | Seaweed | 0.4 | 27.7 | 28 | 19 | <0.50 | <0.48 | <0.63
[5 empty] | Bottom layer |  |  |  |  | 28.8 | 0.6 | - | Seaweed | - | 28.2 | 17 | 20 | <0.58 | <0.68 | <0.66
[5 empty] | Surface layer | 2012-12-17 | Cloudy | 6.7 | 1.4 | 6.5 | 0.5 | Dark grayish greenish yellow | Faint mold | 0.5 | 33.6 | 16 | 12 | <0.54 | <0.53 | <0.63
[5 empty] | Bottom layer |  |  |  |  | - | - | - | - | - | - | - | - | - | - | - | Collected only from the surface layer due to shallow water
[5 empty] | Surface layer | 2013-02-18 | Rain | 2.6 | 1.4 | 4.7 | 0.5 | Grayish reddish yellow | None | 0.5 | 37.2 | 27 | 24 | <0.59 | <0.72 | <0.70
[5 empty] | Bottom layer |  |  |  |  | - | - | - | - | - | - | - | - | - | - | - | Collected only from the surface layer due to shallow water
| 59 |  | Asobashi Bridge | Yachiyoshi City | Surface layer | 2012-06-14 | Cloudy | 22.6 | 1.9 | 21.7 | 0.5 | Dark grayish yellow | Faint mold | 0.6 | 26.6 | 25 | 12 | <0.69 | <0.73 | <0.58
[5 empty] | Bottom layer |  |  |  |  | 21.2 | 0.9 | - | Faint mold | - | 25.9 | 20 | 8.8 | <0.57 | <0.68 | <0.59
[5 empty] | Surface layer | 2012-09-11 | Sunny | 32.1 | 1.8 | 29.2 | 0.5 | Dark grayish yellow green | Seaweed | 0.5 | 28.4 | 13 | 8.6 | <0.57 | <0.70 | <0.62
[5 empty] | Bottom layer |  |  |  |  | 29.2 | 0.8 | - | Seaweed | - | 28.4 | 11 | 8 | <0.51 | <0.61 | <0.60
[5 empty] | Surface layer | 2012-12-17 | Cloudy | 6.5 | 1.7 | 6.6 | 0.5 | Dark grayish greenish yellow | Faint mold | 0.6 | 37.5 | 16 | 12 | <0.44 | <0.65 | <0.63
[5 empty] | Bottom layer |  |  |  |  | 6.6 | 0.7 | - | Faint mold | - | 39.7 | 16 | 11 | <0.43 | <0.48 | <0.54
[5 empty] | Surface layer | 2013-02-18 | Rain | 3.3 | 1.7 | 5.8 | 0.5 | Grayish reddish yellow | None | 0.7 | 36.3 | 12 | 9.3 | <0.51 | <0.74 | <0.47
[5 empty] | Bottom layer |  |  |  |  | 5.8 | 0.7 | - | None | - | 36.4 | 13 | 8.7 | <0.51 | <0.56 | <0.60

## Chiba Pref. Lake --(Sediment)
| Sampling point |  |  |  | Sampling date | Weather | Air temperature ℃ | Full depth m | Sediment
[9 empty] | General items | [13 empty] | Radioactive material concentrations (Bq/kg dried mud) |  |  | Remarks
| No. | Point |  | Municipality |  |  |  |  | Mud temperature ℃ | Mud sampling depth cm | Color | Odor | Mechanical composition ％ | [6 empty] | Mud content ％ | Density g/cm3 | Property | Radioactive iodine I-131 | Radioactive cesium
[13 empty] | Medium gravel | Fine gravel | Coarse sand | Medium sand | Fine sand | Silt | Clay |  |  |  |  | Cs-134 | Cs-137
Lakes and headwaters | 52 | Teganuma Lake | Fusashita | Inzaishi City | 2012-06-13 | Sunny | 20.3 | 2.4 | 20.3 | 5 | Yellow greenish dark gray | Mud | 0 | 1.4 | 1.3 | 44.2 | 38.2 | 14.8 | 0 | 73.6651 | 2.629 | Sand | <9.9 | 400 | 580
[5 empty] | 2012-09-11 | Sunny | 32.1 | 1.9 | 29.1 | 3 | Yellowish dark gray | Sludge | 0 | 0.9 | 0 | 30 | 43.9 | 25.2 | 0 | 67.2112 | 2.591 | Sand | <9.4 | 370 | 570
[5 empty] | 2012-12-17 | Cloudy | 6.4 | 2.3 | 6.6 | 5 | Reddish yellowish dark gray | Mud | 3.9 | 2 | 0 | 26 | 44.7 | 23.4 | 0 | 64.9846 | 2.627 | Mud | <9.5 | 320 | 580
[5 empty] | 2013-02-18 | Rain | 3.7 | 2.2 | 4.9 | 4 | Reddish yellowish black | Faint sludge | 0 | 1.5 | 0.3 | 26.7 | 43.6 | 27.9 | 0 | 59.2003 | 2.613 | Silt | <12 | 310 | 570
| 53 |  | Shimoteganuma Chuo |  | 2012-06-13 | Cloudy | 20.8 | 1.7 | 20 | 20 | Yellow greenish dark gray | Mud | 0 | 0 | 0.6 | 23.2 | 50.4 | 25.8 | 0 | 51.2053 | 2.598 | Mud | <11 | 260 | 390
[5 empty] | 2012-09-11 | Sunny | 29.7 | 1.3 | 29.1 | 10 | Dark grayish yellow | Mud | 0 | 0.2 | 1.2 | 17 | 48.1 | 33.6 | 0 | 51.6401 | 2.486 | Mud | <11 | 280 | 440
[5 empty] | 2012-12-17 | Cloudy | 6.3 | 1.3 | 6.9 | 10 | Yellowish dark gray | Mud | 0 | 0 | 0 | 22.4 | 49.5 | 28.1 | 0 | 57.864 | 2.65 | Mud | <9.4 | 170 | 320
[5 empty] | 2013-02-18 | Rain | 3.1 | 1.4 | 5.5 | 4 | Reddish yellowish black | None | 0 | 0 | 0 | 14.2 | 55.8 | 30 | 0 | 42.8956 | 2.563 | Silt | <14 | 320 | 580
| 54 |  | Teganuma Chuo | Kashiwashi City | 2012-06-13 | Cloudy | 20.5 | 1.7 | 21 | 20 | Yellow greenish dark gray | Mud | 0 | 0 | 3.7 | 9.3 | 39.6 | 47.4 | 0 | 34.1651 | 2.352 | Mud | <17 | 380 | 610
[5 empty] | 2012-09-11 | Sunny | 31.9 | 1.4 | 28.7 | 15 | Dark grayish yellow | Faint sludge | 0 | 0 | 1.3 | 12.4 | 38.5 | 47.9 | 0 | 36.9075 | 2.112 | Mud | <19 | 590 | 950
[5 empty] | 2012-12-17 | Cloudy | 6 | 1.3 | 7.2 | 3 | Dark grayish yellow | Mud | 0 | 0 | 0 | 6 | 49.4 | 44.6 | 0 | 31.219 | 2.413 | Mud | <23 | 580 | 1000
[5 empty] | 2013-02-18 | Rain | 3 | 1.3 | 4.9 | 7 | Reddish yellowish black | None | 0 | 0 | 0 | 4.8 | 47.3 | 47.9 | 0 | 31.5952 | 2.428 | Silt | <22 | 540 | 1000
| 55 |  | Nedoshita | Abikoshi City/Kashiwashi City | 2012-06-13 | Cloudy | 19.6 | 2.5 | 20.2 | 20 | Yellow greenish dark gray | Mud | 0 | 0 | 0 | 2.2 | 35.2 | 61.9 | 0.7 | 41.0077 | 2.278 | Mud | <28 | 2200 | 3100
[5 empty] | 2012-09-11 | Sunny | 31.8 | 1.9 | 27.6 | 10 | Dark grayish greenish yellow | Faint sludge | 0 | 0 | 0 | 1.3 | 37.2 | 61.4 | 0 | 38.0148 | 2.155 | Mud | <40 | 2900 | 4700
[5 empty] | 2012-12-17 | Cloudy | 5.9 | 1.9 | 7.8 | 7 | Dark grayish reddish yellow | Mud | 0 | 0 | 0 | 4.8 | 45.1 | 50.1 | 0 | 37.5441 | 2.466 | Mud | <35 | 2700 | 4900
[5 empty] | 2013-02-18 | Rain | 4.5 | 1.9 | 5.9 | 7 | Reddish yellowish dark gray | None | 0 | 0 | 0.9 | 9.5 | 37.6 | 51.9 | 0 | 36.5217 | 2.428 | Silt | <36 | 2800 | 5400
| 56 | Inbanuma Lake | Kita Inbanuma Chuo | Inzaishi City/Naritashi City | 2012-06-14 | Cloudy | 19.1 | 1.7 | 20.2 | 15 | Reddish yellowish dark gray | Mud | 0 | 0 | 0 | 0.4 | 24.8 | 74.7 | 0.1 | 35.7874 | 2.315 | Mud | <17 | 340 | 570
[5 empty] | 2012-09-11 | Sunny | 30.4 | 1.5 | 27.9 | 15 | Dark grayish greenish yellow | Mud | 0 | 0 | 0 | 0.5 | 26.9 | 72.5 | 0.1 | 34.2298 | 2.07 | Mud | <16 | 250 | 380
[5 empty] | 2012-12-17 | Cloudy | 7 | 1.4 | 7.3 | 10 | Yellowish dark gray | Mud | 0 | 0 | 0.9 | 14.9 | 41.3 | 42.7 | 0.3 | 33.3964 | 2.478 | Mud | <14 | 180 | 280
[5 empty] | 2013-02-18 | Cloudy | 2.6 | 1.4 | 5.6 | 8 | Reddish yellowish black | Earth | 0 | 0 | 0.4 | 15.3 | 37.1 | 47.1 | 0.2 | 32.7509 | 2.469 | Silt | <16 | 210 | 350
| 57 |  | Ipponmatsushita | Inzaishi City | 2012-06-14 | Sunny | 19.8 | 1.7 | 19.8 | 20 | Reddish yellowish dark gray | Mud | 0 | 0 | 12.6 | 14.7 | 31.9 | 40.8 | 0 | 33.3714 | 2.226 | Mud | <16 | 220 | 380
[5 empty] | 2012-09-11 | Sunny | 31.7 | 1.5 | 28.8 | 15 | Dark grayish greenish yellow | Mud | 0 | 0 | 0 | 2.5 | 42.4 | 55.1 | 0 | 33.6512 | 2.126 | Mud | <17 | 330 | 530
[5 empty] | 2012-12-17 | Cloudy | 7 | 1.4 | 6.9 | 5 | Yellowish dark gray | Mud | 0 | 0 | 0 | 11.7 | 46.4 | 41.9 | 0 | 31.7682 | 2.471 | Mud | <18 | 290 | 450
[5 empty] | 2013-02-18 | Rain | 3 | 1.4 | 5.8 | 8 | Reddish yellowish black | None | 0 | 0 | 0.3 | 14 | 47.2 | 38.5 | 0 | 31.5227 | 2.436 | Silt | <17 | 260 | 470
| 58 |  | Lower area of Josuido water intake | Sakurashi City | 2012-06-14 | Sunny | 20.4 | 1.7 | 20.6 | 20 | Reddish yellowish dark gray | Mud | 0 | 0 | 0 | 4 | 50 | 46.1 | 0 | 38.0316 | 2.398 | Mud | <16 | 340 | 600
[5 empty] | 2012-09-11 | Sunny | 30.7 | 1.6 | 27.9 | 10 | Dark grayish yellow | Mud | 0 | 0 | 0 | 2.1 | 44.1 | 53.8 | 0 | 37.5794 | 2.233 | Mud | <16 | 390 | 660
[5 empty] | 2012-12-17 | Cloudy | 6.7 | 1.4 | 7.2 | 10 | Yellowish dark gray | Mud | 0 | 0 | 0 | 6.2 | 52.8 | 41 | 0 | 36.1336 | 2.504 | Mud | <17 | 340 | 570
[5 empty] | 2013-02-18 | Rain | 2.6 | 1.4 | 5.9 | 8 | Reddish yellowish black | None | 0 | 0 | 0 | 6.8 | 50.2 | 43.1 | 0 | 36.0285 | 2.481 | Silt | <17 | 300 | 580
| 59 |  | Asobashi Bridge | Yachiyoshi City | 2012-06-14 | Cloudy | 22.6 | 1.9 | 20.8 | 3 | Yellowish dark gray | Faint sludge | 0 | 0 | 1.7 | 40.4 | 49.4 | 8.4 | 0 | 79.4994 | 2.657 | Sand | <9.1 | 390 | 590
[5 empty] | 2012-09-11 | Sunny | 32.1 | 1.8 | 28.7 | 5 | Greenish yellowish dark gray | Mud | 0 | 0.7 | 2.7 | 49.2 | 38.6 | 8.8 | 0 | 82.0368 | 2.622 | Sand | <7.9 | 300 | 500
[5 empty] | 2012-12-17 | Cloudy | 6.5 | 1.7 | 6.8 | 2 | Reddish yellowish dark gray | Mud | 0 | 0 | 0.4 | 37.9 | 47.5 | 14.2 | 0 | 71.2044 | 2.662 | Sand | <9.5 | 380 | 700
[5 empty] | 2013-02-18 | Rain | 3.3 | 1.7 | 5.9 | 5 | Reddish yellowish black | None | 0 | 0.3 | 38.9 | 27.6 | 27.1 | 6.2 | 0 | 72.551 | 2.655 | Silt | <9.2 | 340 | 630

## Chiba Pref. Lake --(Surrounding
| Sampling point |  |  |  | Sampling date | Weather | Air temperature ℃ | Surrounding Environment（Soil and Air Dose）
[8 empty] | Soil | [5 empty] | Air dose μSv/h | Remarks
| No. | Point |  | Municipality |  |  |  | General items |  |  | Radioactive material concentrations （Bq/kg (dry)）
[8 empty] | Color | Odor | Property | Radioactive iodine I-131 | Radioactive cesium
[12 empty] | Cs-134 | Cs-137
Lakes and headwaters | 52 | Teganuma Lake | Fusashita | Inzaishi City | 2012-06-13 | Sunny | 20.3 | - | - | - | - | - | - | - | Mud sampling points not determined
[5 empty] | 2012-09-11 | Sunny | 32.1 | - | - | - | - | - | - | -
[5 empty] | 2012-12-17 | Cloudy | 6.4 | - | - | - | - | - | - | -
[5 empty] | 2013-02-18 | Rain | 3.7 | - | - | - | - | - | - | -
| 53 |  | Shimoteganuma Chuo |  | 2012-06-13 | Cloudy | 20.8 | Very dark reddish yellow | Earth | Sandy | <8.3 | 370 | 550 | 0.17
[5 empty] | 2012-09-11 | Sunny | 29.7 | Dark yellow red | Earth | Loamy | <13 | 590 | 950 | 0.15
[5 empty] | 2012-12-17 | Cloudy | 6.3 | Very dark yellow red | Earth | Loamy | <9.4 | 420 | 730 | 0.14
[5 empty] | 2013-02-18 | Rain | 3.1 | Very dark reddish yellow | Earth | Loamy/sandy | <7.0 | 200 | 370 | 0.15
| 54 |  | Teganuma Chuo | Kashiwashi City | 2012-06-13 | Cloudy | 20.5 | - | - | - | - | - | - | - | Mud sampling points not determined
[5 empty] | 2012-09-11 | Sunny | 31.9 | - | - | - | - | - | - | -
[5 empty] | 2012-12-17 | Cloudy | 6 | - | - | - | - | - | - | -
[5 empty] | 2013-02-18 | Rain | 3 | - | - | - | - | - | - | -
| 55 |  | Nedoshita | Abikoshi City/Kashiwashi City | 2012-06-13 | Cloudy | 19.6 | Dark yellow red | Earth | Loamy | <9.4 | 100 | 150 | 0.23
[5 empty] | 2012-09-11 | Sunny | 31.8 | Dark yellow red | Earth | Loamy | <13 | 570 | 940 | 0.17
[5 empty] | 2012-12-17 | Cloudy | 5.9 | Very dark reddish yellow | Earth | Loamy | <13 | 620 | 1100 | 0.22
[5 empty] | 2013-02-18 | Rain | 4.5 | Very dark reddish yellow | Earth | Loamy | <11 | 370 | 680 | 0.22
| 56 | Inbanuma Lake | Kita Inbanuma Chuo | Inzaishi City/Naritashi City | 2012-06-14 | Cloudy | 19.1 | Very dark yellow red | Earth | Loamy | <11 | 470 | 740 | 0.2
[5 empty] | 2012-09-11 | Sunny | 30.4 | Very dark reddish yellow | Earth | Loamy | <7.8 | 270 | 460 | 0.2
[5 empty] | 2012-12-17 | Cloudy | 7 | Very dark reddish yellow | Earth | Loamy | <7.6 | 260 | 470 | 0.18
[5 empty] | 2013-02-18 | Cloudy | 2.6 | Very dark yellow red | Earth | Loamy | <8.3 | 350 | 660 | 0.22
| 57 |  | Ipponmatsushita | Inzaishi City | 2012-06-14 | Sunny | 19.8 | - | - | - | - | - | - | - | Mud sampling points not determined
[5 empty] | 2012-09-11 | Sunny | 31.7 | - | - | - | - | - | - | -
[5 empty] | 2012-12-17 | Cloudy | 7 | - | - | - | - | - | - | -
[5 empty] | 2013-02-18 | Rain | 3 | - | - | - | - | - | - | -
| 58 |  | Lower area of Josuido water intake | Sakurashi City | 2012-06-14 | Sunny | 20.4 | - | - | - | - | - | - | - | Mud sampling points not determined
[5 empty] | 2012-09-11 | Sunny | 30.7 | - | - | - | - | - | - | -
[5 empty] | 2012-12-17 | Cloudy | 6.7 | - | - | - | - | - | - | -
[5 empty] | 2013-02-18 | Rain | 2.6 | - | - | - | - | - | - | -
| 59 |  | Asobashi Bridge | Yachiyoshi City | 2012-06-14 | Cloudy | 22.6 | Very dark reddish yellow | Earth | Loamy | <11 | 470 | 660 | 0.11
[5 empty] | 2012-09-11 | Sunny | 32.1 | Very dark yellow red | Earth | Loamy | <8.8 | 170 | 260 | 0.11
[5 empty] | 2012-12-17 | Cloudy | 6.5 | Very dark yellow red | Earth | Loamy | <6.7 | 110 | 230 | 0.1
[5 empty] | 2013-02-18 | Rain | 3.3 | Very dark yellow red | Earth | Loamy | <7.1 | 140 | 240 | 0.13

## Chiba Pref. Coastal Area (Wate
| Sampling point |  |  |  | Sampling date | Weather | Air temperature ℃ | Full depth m | Water quality
[9 empty] | General items | [7 empty] | Radioactive material concentrations （Bq/L） |  |  | Remarks
| No. | Water Body |  | Surface layer/bottom layer |  |  |  |  | Water temperature ℃ | Sampling depth m | Color | Odor | Secchi disk depth m | Salinity ‰ | SS mg/L | Turbidity | Radioactive iodine I-131 | Radioactive cesium
[18 empty] | Cs-134 | Cs-137
Coastal sea areas | 60 | Tokyowan Bay 7 | Offshore of Yorogawa River Estuary | Surface layer | 2012-06-25 | Cloudy | 20 | 9.3 | 21 | 0.5 | Dark grayish yellow green | None | 3.2 | 27.8 | <1 | 1 | <0.54 | <0.66 | <0.55
|  |  |  | Bottom layer |  |  |  |  | 19.9 | 8.3 | - | None | - | 29.3 | 1.2 | 1.4 | <0.52 | <0.66 | <0.62
|  |  |  | Surface layer | 2012-10-03 | Rain | 19 | 9.3 | 24.4 | 0.5 | Greenish dark gray | None | 3 | 31.4 | 6.3 | 0.9 | <0.51 | <0.64 | <0.65
|  |  |  | Bottom layer |  |  |  |  | 24.4 | 8.3 | - | None | - | 31.1 | 2.8 | 1.3 | <0.46 | <0.63 | <0.70
|  |  |  | Surface layer | 2012-11-05 | Cloudy | 14 | 9.6 | 19.6 | 0.5 | Greenish gray | None | 4.8 | 32.1 | 6.9 | 2.2 | <0.69 | <0.70 | <0.68
|  |  |  | Bottom layer |  |  |  |  | 18.2 | 8.6 | - | None | - | 31.6 | 5.3 | 1.4 | <0.53 | <0.71 | <0.49
|  |  |  | Surface layer | 2012-12-03 | Cloudy | 7.7 | 9.3 | 15.4 | 0.5 | Greenish black | None | 4 | 33.7 | 3.7 | 1.4 | <0.49 | <0.67 | <0.56
|  |  |  | Bottom layer |  |  |  |  | 15.4 | 8.3 | - | None | - | 34 | 3.8 | 1.4 | <0.62 | <0.75 | <0.60
|  |  |  | Surface layer | 2013-02-20 | Sunny | 12.3 | 9.3 | 9.2 | 0.5 | Very dark yellow green | None | 2.3 | 31.8 | 3.3 | 2.2 | <0.46 | <0.59 | <0.60
|  |  |  | Bottom layer |  |  |  |  | 8.8 | 8.3 | - | None | - | 32 | 6.8 | 2.2 | <0.52 | <0.66 | <0.66
| 61 | Tokyowan Bay 5 | Offshore of Miyakogawa River Estuary | Surface layer | 2012-06-25 | Cloudy | 19.2 | 8.9 | 19.9 | 0.5 | Dark grayish yellow green | None | 3.3 | 28 | <1 | 1.5 | <0.64 | <0.78 | <0.68
|  |  |  | Bottom layer |  |  |  |  | 19.7 | 7.9 | - | None | - | 28.6 | <1 | 1 | <0.46 | <0.58 | <0.49
|  |  |  | Surface layer | 2012-10-03 | Rain | 20.4 | 8.6 | 24.43 | 0.5 | Greenish dark gray | None | 2.5 | 29.8 | 5.6 | 2.3 | <0.55 | <0.83 | <0.76
|  |  |  | Bottom layer |  |  |  |  | 24.4 | 7.6 | - | None | - | 30.9 | 3.8 | 1.7 | <0.48 | <0.68 | <0.57
|  |  |  | Surface layer | 2012-11-05 | Cloudy | 15 | 8.8 | 18 | 0.5 | Yellow greenish dark gray | None | 4.5 | 30.4 | 4.3 | 1.4 | <0.59 | <0.70 | <0.57
|  |  |  | Bottom layer |  |  |  |  | 18.2 | 7.8 | - | None | - | 31.6 | 4.7 | 1.5 | <0.62 | <0.96 | <0.64
|  |  |  | Surface layer | 2012-12-04 | Cloudy | 10.1 | 9.5 | 14.9 | 0.5 | Dark bluish green | None | 4.8 | 34 | 3.7 | 1 | <0.64 | <0.83 | <0.73
|  |  |  | Bottom layer |  |  |  |  | 15.5 | 8.5 | - | None | - | 34.3 | 2.8 | 1.2 | <0.47 | <0.63 | <0.60
|  |  |  | Surface layer | 2013-02-20 | Cloudy | 5.7 | 9 | 7.8 | 0.5 | Very dark yellow | None | 2.5 | 29.6 | 8.9 | 2.7 | <0.52 | <0.65 | <0.57
|  |  |  | Bottom layer |  |  |  |  | 8.1 | 8 | - | None | - | 32.3 | 7.7 | 2.7 | <0.47 | <0.58 | <0.62
| 62 | Coastal sea area of Makuhari | Offshore of Inbanuma Discharge Channel | Surface layer | 2012-06-25 | Cloudy | 19 | 5.3 | 20.4 | 0.5 | Dark grayish yellow green | None | 4.5 | 26.2 | 1.3 | 1.6 | <0.52 | <0.61 | <0.60
|  |  |  | Bottom layer |  |  |  |  | 20.4 | 4.3 | - | None | - | 27.2 | 1.4 | 2.2 | <0.62 | <0.72 | <0.83
|  |  |  | Surface layer | 2012-08-01 | Cloudy | 29 | 5.2 | 30 | 0.5 | Yellowish gray | Seaweed | 2.5 | 22 | 3.2 | 4.2 | <0.47 | <0.48 | <0.59
|  |  |  | Bottom layer |  |  |  |  | 26.8 | 4.2 | - | Seaweed | - | 26.1 | 24 | 5.2 | <0.57 | <0.66 | <0.59
|  |  |  | Surface layer | 2012-09-03 | Sunny | 28.1 | 4.7 | 28.9 | 0.5 | Grayish yellow | None | 4 | 25.8 | 3.8 | 3.2 | <0.53 | <0.78 | <0.60
|  |  |  | Bottom layer |  |  |  |  | 28 | 3.7 | - | Faint sewage | - | 27.4 | 4.1 | 2.6 | <0.44 | <0.71 | <0.62
|  |  |  | Surface layer | 2012-10-03 | Rain | 19.9 | 5 | 22.6 | 0.5 | Greenish dark gray | None | 2.1 | 29.4 | 5.5 | 1.7 | <0.45 | <0.61 | <0.47
|  |  |  | Bottom layer |  |  |  |  | 22.7 | 4 | - | None | - | 31.4 | 4.1 | 1.3 | <0.65 | <0.66 | <0.71
|  |  |  | Surface layer | 2012-11-05 | Cloudy | 15 | 4.9 | 18 | 0.5 | Yellow greenish dark gray | None | 4 | 31 | 5 | 1.5 | <0.44 | <0.63 | <0.59
|  |  |  | Bottom layer |  |  |  |  | 17.6 | 3.9 | - | None | - | 31.4 | 4.1 | 1.1 | <0.57 | <0.68 | <0.53
|  |  |  | Surface layer | 2012-12-04 | Cloudy | 9.4 | 5 | 14.6 | 0.5 | Dark bluish green | None | 4.8 | 33.2 | 2.7 | 1.2 | <0.55 | <0.59 | <0.62
|  |  |  | Bottom layer |  |  |  |  | 15.3 | 4 | - | None | - | 33.9 | 4.3 | 1.5 | <0.47 | <0.80 | <0.56
|  |  |  | Surface layer | 2013-02-20 | Cloudy | 5.4 | 4 | 8.1 | 0.5 | Very dark yellow | None | 2.5 | 31.2 | 7.9 | 2.6 | <0.61 | <0.56 | <0.62
|  |  |  | Bottom layer |  |  |  |  | 8.1 | 3 | - | None | - | 31.5 | 7.5 | 2.6 | <0.69 | <0.78 | <0.68
| 63 | Approx. 1 km offshore of Ebigawa River Estuary | Coastal area of Keiyo Port (Ebigawa River Estuary) | Surface layer | 2012-06-25 | Cloudy | 19.6 | 6.7 | 21.1 | 0.5 | Dark grayish yellow red | None | 1.5 | 25.4 | 3.4 | 2.4 | <0.57 | <0.68 | <0.65
|  |  |  | Bottom layer |  |  |  |  | 20.5 | 5.7 | - | None | - | 27 | <1 | 0.8 | <0.49 | <0.53 | <0.52
|  |  |  | Surface layer | 2012-08-01 | Cloudy | 28 | 5.6 | 30.4 | 0.5 | Greenish yellowish pale gray | Seaweed | 2 | 23.1 | 3.3 | 4 | <0.71 | <0.90 | <0.81
|  |  |  | Bottom layer |  |  |  |  | 27.2 | 4.6 | - | Seaweed | - | 26 | 11 | 6.1 | <0.46 | <0.76 | <0.59
|  |  |  | Surface layer | 2012-09-03 | Sunny | 28 | 7.2 | 29.9 | 0.5 | Grayish greenish yellow | None | 4 | 24.3 | 3.9 | 2.6 | <0.51 | <0.50 | <0.59
|  |  |  | Bottom layer |  |  |  |  | 25 | 6.2 | - | None | - | 29.3 | 30 | 4.4 | <0.66 | <0.90 | <0.62
|  |  |  | Surface layer | 2012-10-03 | Cloudy | 21.1 | 7.3 | 22.7 | 0.5 | Greenish dark gray | None | 1.9 | 31.3 | 5.6 | 2.2 | <0.50 | <0.58 | <0.49
|  |  |  | Bottom layer |  |  |  |  | 22.8 | 6.3 | - | None | - | 31.6 | 6.2 | 2.5 | <0.60 | <0.70 | <0.57
|  |  |  | Surface layer | 2012-11-05 | Cloudy | 14.5 | 6.9 | 16.5 | 0.5 | Yellow greenish dark gray | None | 4.6 | 30.9 | 4.1 | 1.3 | <0.65 | <0.87 | <0.82
|  |  |  | Bottom layer |  |  |  |  | 17.1 | 5.9 | - | None | - | 31.2 | 4.9 | 1.5 | <0.52 | <0.77 | <0.62
|  |  |  | Surface layer | 2012-12-04 | Cloudy | 8 | 7.5 | 12.6 | 0.5 | Dull bluish green | None | 4 | 32.7 | 3.3 | 1.3 | <0.51 | <0.65 | <0.44
|  |  |  | Bottom layer |  |  |  |  | 13.2 | 6.5 | - | None | - | 33.2 | 4.2 | 1.2 | <0.52 | <0.70 | <0.51
|  |  |  | Surface layer | 2013-02-20 | Sunny | 5 | 6.9 | 7.5 | 0.5 | Very dark yellow | None | 2.6 | 31.5 | 6.8 | 2.7 | <0.69 | <0.70 | <0.70
|  |  |  | Bottom layer |  |  |  |  | 7.7 | 5.9 | - | None | - | 32.1 | 7.2 | 2.7 | <0.46 | <0.63 | <0.52
Coastal sea areas | 64 | Approx. 1 km offshore of Edogawa River Estuary | Coastal area of Keiyo Port (Edogawa River Estuary) | Surface layer | 2012-06-28 | Cloudy | 24 | 4.5 | 23.9 | 0.5 | Dark grayish yellow green | None | 1.2 | 26.3 | 1.9 | 2.2 | <0.65 | <0.75 | <0.79
|  |  |  | Bottom layer |  |  |  |  | 20.2 | 3.5 | - | None | - | 29.4 | 4.7 | 6.7 | <0.52 | <0.77 | <0.60
|  |  |  | Surface layer | 2012-08-01 | Cloudy | 29 | 3.5 | 30.2 | 0.5 | Yellowish gray | None | 2 | 23 | 5.9 | 4.7 | <0.51 | <0.70 | <0.55
|  |  |  | Bottom layer |  |  |  |  | 28.1 | 2.5 | - | None | - | 24.2 | 13 | 6.5 | <0.65 | <0.78 | <0.71
|  |  |  | Surface layer | 2012-09-03 | Sunny | 28.5 | 4.6 | 29.8 | 0.5 | Grayish greenish yellow | None | 2 | 24.5 | 3.6 | 3.4 | <0.44 | <0.56 | <0.47
|  |  |  | Bottom layer |  |  |  |  | 28.1 | 3.6 | - | None | - | 27 | 5.1 | 3.7 | <0.50 | <0.59 | <0.59
|  |  |  | Surface layer | 2012-10-03 | Cloudy | 21.5 | 3.1 | 22.8 | 0.5 | Greenish dark gray | None | 1.8 | 31.1 | 6.1 | 2 | <0.60 | <0.78 | <0.56
|  |  |  | Bottom layer |  |  |  |  | 22.8 | 2.1 | - | None | - | 31.1 | 6.9 | 2.7 | <0.49 | <0.58 | <0.57
|  |  |  | Surface layer | 2012-11-05 | Cloudy | 14 | 5.3 | 16.2 | 0.5 | Yellow greenish gray | None | 4.6 | 30.6 | 4.2 | 1.5 | <0.44 | <0.51 | <0.50
|  |  |  | Bottom layer |  |  |  |  | 16.5 | 4.3 | - | None | - | 31 | 6.3 | 1.6 | <0.57 | <0.75 | <0.68
|  |  |  | Surface layer | 2012-12-04 | Cloudy | 9.2 | 3.4 | 13 | 0.5 | Dark bluish green | None | 3.4 | 32.6 | 4.1 | 1.1 | <0.62 | <0.78 | <0.75
|  |  |  | Bottom layer |  |  |  |  | 13.1 | 2.4 | - | None | - | 33 | 3.2 | 1.3 | <0.42 | <0.56 | <0.57
|  |  |  | Surface layer | 2013-02-20 | Sunny | 6.3 | 2.6 | 6.9 | 0.5 | Very dark yellow | None | 2.2 | 31.3 | 7.4 | 3.5 | <0.54 | <0.56 | <0.63
|  |  |  | Bottom layer |  |  |  |  | 7.1 | 1.6 | - | None | - | 31.6 | 7.5 | 3.1 | <0.58 | <0.90 | <0.76

## Chiba Pref. Coastal Area (Sedim
| Sampling point |  |  | Sampling date | Weather | Air temperature ℃ | Full depth m | Sediment
[8 empty] | General items | [13 empty] | Radioactive material concentrations (Bq/kg dried mud) |  |  | Remarks
| No. | Water Body | [5 empty] | Mud temperature ℃ | Mud sampling depth cm | Color | Odor | Mechanical composition ％ | [6 empty] | Mud content ％ | Density g/cm3 | Property | Radioactive iodine I-131 | Radioactive cesium
[12 empty] | Medium gravel | Fine gravel | Coarse sand | Medium sand | Fine sand | Silt | Clay |  |  |  |  | Cs-134 | Cs-137
Coastal sea areas | 60 | Tokyowan Bay 7 | Offshore of Yorogawa River Estuary | 2012-06-25 | Cloudy | 20 | 9.3 | 19 | 5 | Greenish yellowish black | Faint sludge | 0 | 0 | 0 | 2.8 | 42.6 | 54.6 | 0 | 48.3555 | 2.538 | Mud | <8.3 | <8.0 | 9.4
|  |  |  | 2012-10-03 | Rain | 19 | 9.3 | 22.3 | 5 | Yellowish dark gray | Sludge | 0 | 0 | 0 | 4.3 | 28.7 | 65.3 | 1.7 | 51.364 | 2.593 | Silt | <6.5 | <9.7 | 15
|  |  |  | 2012-11-05 | Cloudy | 14 | 9.6 | 18.7 | 2 | Yellow greenish black | Sludge | 0 | 0.1 | 0 | 1.2 | 22 | 69.4 | 7.3 | 50.9596 | 2.541 | Silt | <4.5 | <6.8 | 8.7
|  |  |  | 2012-12-03 | Cloudy | 7.7 | 9.3 | 16.6 | 5 | Yellowish black | Sludge | 0 | 0.5 | 0 | 1 | 26.4 | 70.6 | 1.4 | 48.0293 | 2.556 | Silt | <9.3 | <9.9 | 15
|  |  |  | 2013-02-20 | Sunny | 12.3 | 9.3 | 8.9 | 15 | Dark gray | Sludge | 0 | 0 | 0 | 0.4 | 21.4 | 74 | 4.2 | 43.2745 | 2.669 | Silt | <6.5 | 10 | 11
| 61 | Tokyowan Bay 5 | Offshore of Miyakogawa River Estuary | 2012-06-25 | Cloudy | 19.2 | 8.9 | 19.2 | 3 | Greenish yellowish dark gray | Faint sludge | 0 | 0 | 0 | 2 | 29.1 | 68.7 | 0.2 | 52.8802 | 2.62 | Mud | <6.5 | <9.6 | 17
|  |  |  | 2012-10-03 | Rain | 20.4 | 8.6 | 22.1 | 3 | Yellowish black | Sludge | 0 | 0 | 0 | 1.5 | 30.3 | 68.1 | 0.1 | 55.5198 | 2.599 | Silt | <6.9 | <9.0 | 15
|  |  |  | 2012-11-05 | Cloudy | 15 | 8.8 | 18.4 | 2 | Purplish black | Sludge | 0 | 0 | 0 | 10.5 | 42.9 | 46.6 | 0 | 65.2516 | 2.633 | Silt | <4.8 | 12 | 15
|  |  |  | 2012-12-04 | Cloudy | 10.1 | 9.5 | 16.5 | 5 | Yellowish black | Sludge | 0 | 0 | 0 | 1.9 | 29.1 | 68.8 | 0.1 | 49.924 | 2.58 | Silt | <6.8 | 18 | 41
|  |  |  | 2013-02-20 | Cloudy | 5.7 | 9 | 8.9 | 15 | Yellowish dark gray | Sludge | 0 | 0 | 0 | 1.4 | 31.8 | 66.4 | 0.4 | 49.3361 | 2.663 | Silt | <7.8 | 12 | 21
| 62 | Coastal sea area of Makuhari | Offshore of Inbanuma Discharge Channel | 2012-06-25 | Cloudy | 19 | 5.3 | 19.5 | 2 | Greenish yellowish dark gray | Faint seaweed | 0 | 0 | 1.3 | 9.7 | 49.9 | 39 | 0 | 70.7473 | 2.686 | Mud/sand | <3.8 | <6.4 | <4.6
|  |  |  | 2012-08-01 | Cloudy | 29 | 5.2 | 26.7 | 4 | Reddish yellowish black | Sludge | 0 | 0 | 0 | 4.5 | 50.8 | 44.8 | 0 | 71.7949 | 2.672 | Silt | <4.6 | 15 | 20
|  |  |  | 2012-09-03 | Sunny | 28.1 | 4.7 | 26.2 | 5 | Reddish yellowish black | Sludge | 0 | 0 | 0 | 2.7 | 62.6 | 34.8 | 0 | 74.3287 | 2.666 | Silt | <4.5 | <6.1 | 10
|  |  |  | 2012-10-03 | Rain | 19.9 | 5 | 22.5 | 2 | Yellowish black | Sludge | 0.7 | 3.7 | 0 | 3.1 | 51.7 | 40.8 | 0 | 73.2468 | 2.689 | Silt | <4.3 | <6.0 | 9.6
|  |  |  | 2012-11-05 | Cloudy | 15 | 4.9 | 17.5 | 2 | Purplish black | Sludge | 0 | 0.1 | 0 | 3.2 | 61.3 | 35.5 | 0 | 71.649 | 2.646 | Silt | <4.9 | 7.4 | 16
|  |  |  | 2012-12-04 | Cloudy | 9.4 | 5 | 15.6 | 5 | Yellowish black | Sludge | 0 | 0 | 0 | 3.7 | 56.1 | 40.2 | 0 | 73.0573 | 2.686 | Silt | <5.0 | 12 | 15
|  |  |  | 2013-02-20 | Cloudy | 5.4 | 4 | 7.6 | 15 | Yellowish dark gray | Sludge | 0 | 0 | 0 | 0.3 | 43 | 56.7 | 0 | 69.7871 | 2.699 | Silt | <3.9 | 11 | 15
| 63 | Approx. 1 km offshore of Ebigawa River Estuary | Coastal area of Keiyo Port (Ebigawa River Estuary) | 2012-06-25 | Cloudy | 19.6 | 6.7 | 19.4 | 3 | Greenish yellowish black | Faint sludge | 0 | 0 | 0 | 1.5 | 33.4 | 65 | 0.1 | 54.621 | 2.611 | Mud | <7.1 | 53 | 81
|  |  |  | 2012-08-01 | Cloudy | 28 | 5.6 | 26.5 | 4 | Yellowish black | None | 0 | 5.7 | 0 | 2.7 | 34.1 | 56.9 | 0.6 | 67.0116 | 2.59 | Silt | <4.6 | <6.0 | <5.5
|  |  |  | 2012-09-03 | Sunny | 28 | 7.2 | 24.8 | 5 | Yellow greenish black | Sludge | 0 | 1.2 | 0 | 1.2 | 25.6 | 71 | 1 | 63.5315 | 2.639 | Sand | <5.0 | <8.4 | 7.1
|  |  |  | 2012-10-03 | Cloudy | 21.1 | 7.3 | 22.5 | 5 | Yellowish black | Sludge | 0 | 0 | 9.1 | 5.4 | 36 | 49.2 | 0.3 | 60.0449 | 2.618 | Silt | <8.0 | 21 | 39
|  |  |  | 2012-11-05 | Cloudy | 14.5 | 6.9 | 16.8 | 2 | Reddish yellowish dark gray | Sludge | 0 | 0 | 0 | 17.3 | 70.5 | 12.1 | 0 | 68.6679 | 2.626 | Silt | <4.9 | <7.5 | 12
|  |  |  | 2012-12-04 | Cloudy | 8 | 7.5 | 13.7 | 5 | Reddish yellowish black | Sludge | 0 | 1.1 | 4.4 | 19.6 | 56.6 | 18.3 | 0 | 76.4706 | 2.717 | Silt | <4.3 | <5.2 | 6.1
|  |  |  | 2013-02-20 | Sunny | 5 | 6.9 | 7.6 | 3 | Greenish yellowish dark gray | Sludge | 0 | 0 | 0 | 2.4 | 37.2 | 59.7 | 0.7 | 68.4211 | 2.711 | Silt | <3.2 | <4.5 | 3.3
| 64 | Approx. 1 km offshore of Edogawa River Estuary | Coastal area of Keiyo Port （Edogawa River Estuary） | 2012-06-28 | Cloudy | 24 | 4.5 | 20.1 | 5 | Reddish yellowish black | Faint sludge | 0 | 0 | 0 | 11.1 | 75 | 13.9 | 0 | 68.8642 | 2.632 | Mud | <4.7 | 13 | 24
|  |  |  | 2012-08-01 | Cloudy | 29 | 3.5 | 20.8 | 2 | Reddish yellowish black | Sludge | 0 | 0 | 0 | 19 | 71.1 | 9.8 | 0 | 71.9722 | 2.638 | Silt | <4.8 | <7.4 | 14
|  |  |  | 2012-09-03 | Sunny | 28.5 | 4.6 | 26.2 | 5 | Yellowish black | Sludge | 0 | 0.2 | 0 | 19.9 | 70.7 | 9.2 | 0 | 68.2402 | 2.64 | Sand | <6.5 | 12 | 19
|  |  |  | 2012-10-03 | Cloudy | 21.5 | 3.1 | 22.5 | 3 | Yellowish dark gray | Sludge | 0.7 | 0.5 | 0 | 17.5 | 73.5 | 7.8 | 0 | 71.1691 | 2.635 | Silt | <4.9 | <8.0 | 13
|  |  |  | 2012-11-05 | Cloudy | 14 | 5.3 | 16.8 | 2 | Yellowish dark gray | Sludge | 1.4 | 4.4 | 0 | 3.8 | 33 | 57 | 0.4 | 70.5902 | 2.697 | Sand | <4.2 | <5.7 | <5.6
|  |  |  | 2012-12-04 | Cloudy | 9.2 | 3.4 | 12.8 | 5 | Yellowish black | Sludge | 0 | 0 | 0 | 20.5 | 76 | 3.5 | 0 | 79.6289 | 2.683 | Sand | <5.3 | <7.2 | 9.4
|  |  |  | 2013-02-20 | Sunny | 6.3 | 2.6 | 7.2 | 3 | Reddish yellowish dark gray | None | 0 | 0 | 3.8 | 17.9 | 70 | 8.3 | 0 | 69.9268 | 2.648 | Sand/silt | <4.5 | <5.9 | 7.8