## Saitama Pref. River (Water Qual
| Sampling point |  |  |  |  | Sampling date | Weather | Air temperature ℃ | Full depth m | Water quality
[10 empty] | General items | [7 empty] | Radioactive material concentrations （Bq/L） |  |  | Remarks
| No. | Water Body |  | Point | Municipality |  |  |  |  | Water temperature ℃ | Sampling depth m | Color | Odor | Transparency cm | Electrical conductivity mS/m | SS mg/L | Turbidity | Radioactive iodine I-131 | Radioactive cesium
[19 empty] | Cs-134 | Cs-137
Rivers | 48 | Arakawa River System | Arakawa River Middle Reaches | Onarihashi Bridge | Konosushi City | 2012-06-15 | Sunny | 20.8 | 2 | 18.9 | 0 | Grayish yellow green | None | 81 | 17.32 | 2.1 | 1.6 | <0.69 | <0.87 | <0.70
[6 empty] | 2012-08-06 | Cloudy | 30.4 | 1.5 | 22.6 | 0 | Grayish yellow | None | 72 | 17.94 | 4.3 | 1.9 | <0.41 | <0.61 | <0.60
[6 empty] | 2012-11-02 | Sunny | 15.2 | 2 | 14.4 | 0 | Yellowish white | None | 54 | 27.2 | 12 | 4.6 | <0.63 | <0.70 | <0.58
[6 empty] | 2013-01-21 | Sunny | 8 | 1.95 | 5.6 | 0 | Greenish yellowish white | None | 71 | 30.4 | 4.7 | 2.9 | <0.43 | <0.60 | <0.52
| 49 |  | Arakawa River Lower Reaches | Sasamehashi Bridge | Todashi City | 2012-06-15 | Sunny | 27.6 | 0.2 | 23.3 | 0 | Dark grayish yellow green | None | 58 | 26.2 | 5.1 | 3.8 | <0.47 | <0.67 | <0.55
[6 empty] | 2012-08-06 | Cloudy | 25.6 | 1 | 28.7 | 0 | Light grayish yellow | None | 42 | 34.5 | 6.2 | 2.6 | <0.55 | <0.68 | <0.59
[6 empty] | 2012-11-02 | Sunny | 14.2 | 0.7 | 25.7 | 0 | Yellowish white | None | 45 | 32.3 | 7.2 | 3.3 | <0.55 | <0.56 | <0.62
[6 empty] | 2013-01-21 | Sunny | 7.7 | 0.65 | 14.5 | 0 | Yellowish white | Faint seaweed | 42 | 72.8 | 3.2 | 3.7 | <0.52 | <0.76 | <0.57

## Saitama Pref. River (Sediment)
| Sampling point |  |  |  |  | Sampling date | Weather | Air temperature ℃ | Full depth m | Sediment
[10 empty] | General items | [13 empty] | Radioactive material concentrations （Bq/kg dried mud） |  |  | Remarks
| No. | Water Body |  | Point | Municipality |  |  |  |  | Mud temperature ℃ | Mud sampling depth cm | Color | Odor | Mechanical composition ％ | [6 empty] | Mud content ％ | Density g/cm3 | Property | Radioactive iodine I-131 | Radioactive cesium
[14 empty] | Medium gravel | Fine gravel | Coarse sand | Medium sand | Fine sand | Silt | Clay |  |  |  |  | Cs-134 | Cs-137
Rivers | 48 | Arakawa River System | Arakawa River Middle Reaches | Onarihashi Bridge | Konosushi City | 2012-06-15 | Sunny | 20.8 | 2 | 18.5 | 5 | Reddish yellowish dark gray | None | 0 | 0 | 0.9 | 71.8 | 24.2 | 3.1 | 0 | 87.3995 | 2.699 | Sand | <5.1 | 9.3 | 19
[6 empty] | 2012-08-06 | Cloudy | 30.4 | 1.5 | 25.6 | 5 | Yellowish white | None | 0 | 0 | 0 | 27.5 | 60.4 | 12.2 | 0 | 84.5958 | 2.693 | Sand | <4.4 | 10 | 15
[6 empty] | 2012-11-02 | Sunny | 15.2 | 2 | 14.4 | 1 | Dark grayish yellow | None | 4.1 | 3.8 | 0 | 36.3 | 45 | 10.8 | 0 | 82.2159 | 2.685 | Silt | <4.1 | 15 | 22
[6 empty] | 2013-01-21 | Sunny | 8 | 1.95 | 5.3 | 3 | Dark grayish reddish yellow | Faint seaweed | 16.2 | 19.4 | 11.4 | 43.6 | 6.6 | 2.8 | 0 | 89.8387 | 2.698 | Sand | <4.7 | <6.3 | 12
| 49 |  | Arakawa River Lower Reaches | Sasamehashi Bridge | Todashi City | 2012-06-15 | Sunny | 27.6 | 0.2 | 28.9 | 15 | Yellowish dark gray | None | 0 | 0 | 0 | 19.4 | 42.2 | 38 | 0.4 | 68.2994 | 2.65 | Mud/sand | <6.0 | 96 | 170
[6 empty] | 2012-08-06 | Cloudy | 25.6 | 1 | 28.6 | 2 | Yellowish dark gray | None | 0 | 0 | 0 | 46.1 | 44.3 | 9.6 | 0 | 84.4754 | 2.756 | Sand | <5.2 | 25 | 36
[6 empty] | 2012-11-02 | Sunny | 14.2 | 0.7 | 16 | 2 | Yellowish black | None | 3.1 | 4.7 | 0 | 17.3 | 18.6 | 55.5 | 0.7 | 57.6681 | 2.598 | Sand | <8.2 | 190 | 300
[6 empty] | 2013-01-21 | Sunny | 7.7 | 0.65 | 12.2 | 1 | Dark grayish reddish yellow | None | 2.7 | 0 | 0 | 3.9 | 34.7 | 56.9 | 1.9 | 56.5685 | 2.6 | Sand/clay | <9.0 | 200 | 340

## Saitama Pref. River (Surroundin
| Sampling point |  |  |  |  | Sampling date | Weather | Air temperature ℃ | Surrounding Environment (Soil and Air dose）
| No. | Water Body |  | Point | Municipality |  |  |  | Left bank | [6 empty] | Right bank | [6 empty] | Remarks
[9 empty] | Soil | [5 empty] | Air dose μSv/h | Soil | [5 empty] | Air dose μSv/h
[9 empty] | General items |  |  | Radioactive material concentrations （Bq/kg (dry)) |  |  |  | General items |  |  | Radioactive material concentrations （Bq/kg (dry)）
[9 empty] | Color | Odor | Property | Radioactive iodine I-131 | Radioactive cesium |  |  | Color | Odor | Property | Radioactive iodine I-131 | Radioactive cesium
[13 empty] | Cs-134 | Cs-137 | [5 empty] | Cs-134 | Cs-137
Rivers | 48 | Arakawa River System | Arakawa River Middle Reaches | Onarihashi Bridge | Konosushi City | 2012-06-15 | Sunny | 20.8 | Very dark reddish yellow | Earth | Loamy | <4.7 | 48 | 74 | 0.072 | Very dark reddish yellow | Earth | Loamy | <5.8 | 96 | 140 | 0.074
[6 empty] | 2012-08-06 | Cloudy | 30.4 | Dark grayish yellow | Faint earth | Loamy | <4.8 | 52 | 88 | 0.08 | Dark grayish yellow | Faint earth | Loamy | <5.9 | 100 | 170 | 0.08
[6 empty] | 2012-11-02 | Sunny | 15.2 | Very dark reddish yellow | Earth | Loamy | <6.4 | 51 | 100 | 0.08 | Very dark reddish yellow | Earth | Loamy | <6.8 | 85 | 130 | 0.08
[6 empty] | 2013-01-21 | Sunny | 8 | Very dark yellow red | Earth | Loamy | <5.0 | 31 | 48 | 0.07 | Very dark yellow red | Earth | Loamy | <5.8 | 96 | 150 | 0.07
| 49 |  | Arakawa River Lower Reaches | Sasamehashi Bridge | Todashi City | 2012-06-15 | Sunny | 27.6 | Very dark reddish yellow | Earth | Loamy | <12 | 190 | 270 | 0.065 | Very dark reddish yellow | Earth | Loamy | <5.5 | 110 | 160 | 0.077
[6 empty] | 2012-08-06 | Cloudy | 25.6 | Dark yellow red | Faint earth | Loamy | <12 | 210 | 360 | 0.06 | Very dark reddish yellow | Faint earth | Loamy | <7.4 | 140 | 210 | 0.07
[6 empty] | 2012-11-02 | Sunny | 14.2 | Very dark reddish yellow | Earth | Loamy | <9.9 | 200 | 320 | 0.07 | Very dark yellow red | Earth | Loamy | <3.9 | 8.5 | 19 | 0.06
[6 empty] | 2013-01-21 | Sunny | 7.7 | Very dark yellow red | Earth | Loamy | <8.4 | 110 | 200 | 0.06 | Very dark yellow red | Density g/cm3 | Loamy | <6.1 | 73 | 130 | 0.07