## River (Water)
| Location |  |  |  |  | Sampling Date | Weather | Air temperature (℃) | Water depth (m) | Water
[10 empty] | General items | [7 empty] | Activity concentration(Bq/L) | [5 empty] | Remarks
| No. | Water area |  | Location | Municipality |  |  |  |  | Water temperature | Sampling depth | Color | Odor | Transparency | Electrical conductivity | SS | Turbidity | Radioactive cesium
[10 empty] | (℃) | (m) |  |  | (cm) | (mS/m) | (mg/L) | (FNU) | Cs-134 |  |  | Cs-137
Rivers | 50 | Arakawa River System | Arakawa River Lower Reaches | Kasai Bridge | Koto City/Edogawa City | 2014-05-22 | Cloudy | 19.7 | 1.2 | 21.5 | 0 | Grayish yellow | faint sewage | 22 | 532 | 30 | 13 | <0.56 | ± | 0.11 | <0.58 | ± | 0.096
[6 empty] | 2014-08-22 | Sunny | 29.6 | 1.8 | 29.1 | 0 | Grayish yellow | faint sewage | 30 | 808 | 14 | 6.5 | <0.61 | ± | 0.13 | <0.65 | ± | 0.13
[6 empty] | 2014-11-19 | Sunny | 9.5 | 1.5 | 14.7 | 0 | Grayish greenish yellow | faint sewage | >100 | 2530 | 20 | 12 | <0.48 | ± | 0.12 | <0.41 | ± | 0.065
[6 empty] | 2015-02-02 | Sunny | 7.5 | 2 | 9.4 | 0 | Light grayish yellow green | faint sewage | 35 | 2810 | 10 | 4.8 | <0.59 | ± | 0.13 | <0.47 | ± | 0.1
| 51 |  | Sumida River | Ryogoku Bridge | Chuo City /Sumida City | 2014-05-23 | Sunny | 22.3 | 2.7 | 21.1 | 0 | Grayish yellow | Medium sewage | 35 | 1376 | 14 | 1.9 | <0.56 | ± | 0.094 | <0.58 | ± | 0.12
[6 empty] | 2014-08-22 | Sunny | 31.5 | 5.1 | 29.1 | 0 | Grayish reddish yellow | faint sewage | 46 | 2310 | 9 | 8.2 | <0.51 | ± | 0.14 | <0.62 | ± | 0.12
[6 empty] | 2014-11-19 | Sunny | 15.3 | 3.2 | 17.7 | 0 | Light grayish yellow green | Medium sewage | 94 | 3880 | 6 | 1.4 | <0.60 | ± | 0.14 | <0.60 | ± | 0.13
[6 empty] | 2015-02-02 | Sunny | 9.7 | 3.5 | 11.1 | 0 | Light grayish yellow green | faint sewage | >100 | 4110 | 5 | 1.9 | <0.59 | ± | 0.13 | <0.86 | ± | 0.21

## River (Sediment)
| Location |  |  |  |  | Sampling Date | Weather | Air temperature (℃) | Water depth (m) | Sediment
[10 empty] | General items | [14 empty] | Activity concentration［Bq/kg(dry)] | [6 empty] | Remarks
| No. | Water area |  | Location | Municipality |  |  |  |  | Sediment temperature | Sample length | Color | Odor | Grain size distribution(％) | [7 empty] | Sediment content | Density | Property | Radioactive cesium
[10 empty] | (℃) | (cm) |  |  | Coarse gravel | Medium gravel | Fine gravel | Coarse sand | Medium sand | Fine sand | Silt | Clay | (％) | (g/㎝3) |  | Cs-134 |  |  | Cs-137 |  |  | Total
Rivers | 50 | Arakawa River System | Arakawa River Lower Reaches | Kasai Bridge | Koto City/Edogawa City | 2014-05-22 | Cloudy | 19.7 | 1.2 | 20.8 | 7 | Black | Medium hydrogen sulfide | 0 | 2.67 | 0.74 | 0.64 | 0.77 | 1.67 | 47.95 | 45.56 | 33 | 2.564 | Silt | 110 | ± | 15 | 320 | ± | 24 | 430
[6 empty] | 2014-08-22 | Sunny | 29.6 | 1.8 | 29 | 3 | Black | faint sewage | 1.95 | 15.94 | 4.63 | 0.98 | 3.04 | 2.87 | 38.48 | 32.11 | 42.9 | 2.52 | Silt | 77 | ± | 8.4 | 240 | ± | 15 | 317
[6 empty] | 2014-11-19 | Sunny | 9.5 | 1.5 | 16 | 7 | Black | Dim yellow | 0 | 9.26 | 2.98 | 0.57 | 2.51 | 1.58 | 39.02 | 44.08 | 36.4 | 2.578 | Silt | 110 | ± | 11 | 300 | ± | 18 | 410
[6 empty] | 2015-02-02 | Sunny | 7.5 | 2 | 10.6 | 6 | Faint hydrogen sulfide | Medium sewage | 0 | 6.4 | 2.26 | 1.05 | 2.54 | 2.79 | 42.2 | 42.76 | 31.4 | 2.497 | Silt | 70 | ± | 12 | 260 | ± | 22 | 330
| 51 |  | Sumida River | Ryogoku Bridge | Chuo City /Sumida City | 2014-05-23 | Sunny | 22.3 | 2.7 | 18.6 | 3 | Faint hydrogen sulfide | Medium hydrogen sulfide | 0 | 21.21 | 7.63 | 0.94 | 12.72 | 33.38 | 10.35 | 13.77 | 50.7 | 2.611 | Silt | 35 | ± | 7.3 | 110 | ± | 11 | 145
[6 empty] | 2014-08-22 | Sunny | 31.5 | 5.1 | 30.3 | 4 | Black | Medium sewage | 0 | 14.56 | 7.61 | 0.89 | 18.89 | 37.29 | 6.09 | 14.67 | 59.1 | 2.646 | Sand/silt | 27 | ± | 4.7 | 120 | ± | 8.3 | 147
[6 empty] | 2014-11-19 | Sunny | 15.3 | 3.2 | 18.6 | 4 | Black | Strong hydrogen sulfide | 0 | 13.23 | 7.38 | 1.37 | 19.49 | 34.87 | 11.68 | 11.98 | 56.3 | 2.652 | Sand/silt | 40 | ± | 4.5 | 120 | ± | 7.5 | 160
[6 empty] | 2015-02-02 | Sunny | 9.7 | 3.5 | 11.2 | 4 | Black | Medium sewage | 1.84 | 15.55 | 7.02 | 1.34 | 20.65 | 36.08 | 8.51 | 9.01 | 57.7 | 2.661 | Sand | 21 | ± | 3 | 75 | ± | 4.9 | 96

## River (SE)
| Location |  |  |  |  | Sampling Date | Weather | Air temperature (℃) | Surrounding Environment(Soil,Air dose)
[9 empty] | Left bank | [10 empty] | Right bank | [10 empty] | Remarks
[9 empty] | Color | Odor | Property | Activity concentration［Bq/kg(dry)] | [6 empty] | Air Dose (μSv/h) | Color | Odor | Property | Activity concentration［Bq/kg(dry)] | [6 empty] | Air Dose (μSv/h)
| No. | Water area |  | Location | Municipality | [6 empty] | Radioactive cesium | [10 empty] | Radioactive cesium
[12 empty] | Cs-134 |  |  | Cs-137 |  |  | Total |  |  |  |  | Cs-134 |  |  | Cs-137 |  |  | Total
Rivers | 50 | Arakawa River System | Arakawa River Lower Reaches | Kasai Bridge | Koto City/Edogawa City | 2014-05-22 | Cloudy | 19.7 | Faint hydrogen sulfide | faint earth | Loamy | 210 | ± | 15 | 550 | ± | 24 | 760 | 0.09 | Dark olive brown | faint earth | Loamy | 110 | ± | 11 | 340 | ± | 17 | 450 | 0.11
[6 empty] | 2014-08-22 | Sunny | 29.6 | Dark grayish yellow | faint earth | Loamy | 240 | ± | 17 | 660 | ± | 29 | 900 | 0.08 | Dark grayish yellow | faint earth | Loamy | 91 | ± | 11 | 280 | ± | 18 | 371 | 0.09
[6 empty] | 2014-11-19 | Sunny | 9.5 | Dark brown | faint earth | Loamy | 220 | ± | 14 | 750 | ± | 27 | 970 | 0.08 | Blackish brown | faint earth | Loamy | 110 | ± | 9.8 | 290 | ± | 16 | 400 | 0.11
[6 empty] | 2015-02-02 | Sunny | 7.5 | Blackish brown | faint earth | Loamy | 160 | ± | 13 | 540 | ± | 23 | 700 | 0.08 | Dark brown | faint earth | Loamy | 84 | ± | 8.6 | 300 | ± | 16 | 384 | 0.1
| 51 |  | Sumida River | Ryogoku Bridge | Chuo City /Sumida City | 2014-05-23 | Sunny | 22.3 | - | - | - |  | - |  |  | - |  | - | 0.04 | - | - | - |  | - |  |  | - |  | - | 0.06 | Soil not exposed
[6 empty] | 2014-08-22 | Sunny | 31.5 | - | - | - |  | - |  |  | - |  | - | 0.04 | - | - | - |  | - |  |  | - |  | - | 0.06 | Soil not exposed
[6 empty] | 2014-11-19 | Sunny | 15.3 | - | - | - |  | - |  |  | - |  | - | 0.04 | - | - | - |  | - |  |  | - |  | - | 0.05 | Soil not exposed
[6 empty] | 2015-02-02 | Sunny | 9.7 | - | - | - |  | - |  |  | - |  | - | 0.04 | - | - | - |  | - |  |  | - |  | - | 0.06 | Soil not exposed

## Coastal (Water)
| Location |  |  |  | Sampling Date | Weather | Air temperature (℃) | Water depth (m) | Water
[9 empty] | General items | [7 empty] | Activity concentration(Bq/L) | [5 empty] | Remarks
| No. | Water area | [6 empty] | Water temperature | Sampling depth | Color | Odor | Secchi disk depth | Salinity | SS | Turbidity | Radioactive cesium
[9 empty] | (℃) | (m) |  |  | (m) | (‰) | (mg/L) | (FNU) | Cs-134 |  |  | Cs-137
Coastal areas | 65 | Approx. 1 km offshore of Kyu-Edogawa River Estuary | Offshore of Kyu-Edogawa River Estuary | Surface layer | 2014-05-27 | Cloudy | 24.4 | 6 | 21.3 | 0.5 | Grayish yellow green | None | 1.6 | 16.9 | 10 | 4 | <0.57 | ± | 0.1 | <0.47 | ± | 0.079
|  |  |  | Deep layer |  |  |  |  | 19.6 | 5 | - | None |  | 25.9 | 11 | 2.4 | <0.54 | ± | 0.1 | <0.78 | ± | 0.16
|  |  |  | Surface layer | 2014-06-24 | Light rain | 26.8 | 7.8 | 21.7 | 0.5 | Light grayish reddish yellow | None | 0.3 | 3.5 | 67 | 57 | <0.61 | ± | 0.11 | <0.62 | ± | 0.17
|  |  |  | Deep layer | 2014-06-24 | Light rain | 26.8 | 7.8 | 22 | 6.8 | - | None | - | 23.9 | 5 | 1.4 | <0.48 | ± | 0.08 | <0.57 | ± | 0.12
|  |  |  | Surface layer | 2014-07-23 | Cloudy | 34.6 | 8 | 26.4 | 0.5 | Light grayish reddish yellow | None | 0.8 | 11.4 | 13 | 6.9 | <0.63 | ± | 0.14 | <0.65 | ± | 0.13
|  |  |  | Deep layer | 2014-07-23 | Cloudy | 34.6 | 8 | 24.4 | 7 | - | None | - | 24.8 | 3 | 2.8 | <0.63 | ± | 0.14 | <0.62 | ± | 0.14
|  |  |  | Surface layer | 2014-08-26 | Light rain | 26.3 | 7.3 | 27.3 | 0.5 | Light grayish reddish yellow | None | 1 | 13.7 | 11 | 3.9 | <0.63 | ± | 0.14 | <0.52 | ± | 0.12
|  |  |  | Deep layer | 2014-08-26 | Light rain | 26.3 | 7.3 | 27.3 | 6.3 | - | None | - | 23.4 | 12 | 2.8 | <0.59 | ± | 0.11 | <0.59 | ± | 0.16
|  |  |  | Surface layer | 2014-09-17 | Cloudy | 27.4 | 8.4 | 24.1 | 0.5 | Light grayish reddish yellow | None | 1.3 | 23.9 | 4 | 3.0 | <0.56 | ± | 0.15 | <0.62 | ± | 0.11
|  |  |  | Deep layer | 2014-09-17 | Cloudy | 27.4 | 8.4 | 24 | 7.4 | - | None | - | 25.6 | 8 | 3.0 | <0.51 | ± | 0.11 | <0.52 | ± | 0.1
|  |  |  | Surface layer | 2014-11-06 | Cloudy | 17.6 | 7.6 | 18 | 0.5 | Grayish reddish yellow | None | 2.9 | 18.4 | 6 | 1.8 | <0.55 | ± | 0.073 | <0.57 | ± | 0.13
|  |  |  | Deep layer | 2014-11-06 | Cloudy | 17.6 | 7.6 | 18.7 | 6.6 | - | None | - | 28.4 | 5 | 1.2 | <0.58 | ± | 0.11 | <0.57 | ± | 0.16
|  |  |  | Surface layer | 2015-02-04 | Sunny | 6.3 | 4.9 | 10.3 | 0.5 | Grayish yellow | None | 2 | 23.9 | 5 | 2.7 | <0.54 | ± | 0.15 | <0.62 | ± | 0.15
|  |  |  | Deep layer | 2015-02-04 | Sunny | 6.3 | 4.9 | 10.5 | 3.9 | - | None | - | 29.7 | 6 | 3.4 | <0.54 | ± | 0.14 | <0.47 | ± | 0.096
| 66 | St-8 | Offshore of Arakawa River/ Kyu-Edogawa River Estuaries | Surface layer | 2014-05-27 | Cloudy | 24.6 | 5.6 | 21.5 | 0.5 | Dull yellow green | None | 1.8 | 9.7 | 11 | 5 | <0.66 | ± | 0.14 | <0.62 | ± | 0.14
|  |  |  | Deep layer | 2014-05-27 | Cloudy | 24.6 | 5.6 | 19.6 | 4.6 | - | None | - | 26.5 | 6 | 2 | <0.45 | ± | 0.12 | <0.56 | ± | 0.11
|  |  |  | Surface layer | 2014-06-24 | Light rain | 23 | 5.7 | 22.7 | 0.5 | Light grayish reddish yellow | None | 0.3 | 2 | 41 | 45 | <0.51 | ± | 0.12 | <0.74 | ± | 0.15
|  |  |  | Deep layer | 2014-06-24 | Light rain | 23 | 5.7 | 22.4 | 4.7 | - | None | - | 23.4 | 14 | 5.9 | <0.72 | ± | 0.15 | <0.71 | ± | 0.17
|  |  |  | Surface layer | 2014-07-23 | Cloudy | 35.8 | 6 | 28.4 | 0.5 | Light grayish reddish yellow | None | 1 | 5.6 | 6 | 7.1 | <0.65 | ± | 0.14 | <0.42 | ± | 0.094
|  |  |  | Deep layer | 2014-07-23 | Cloudy | 35.8 | 6 | 26 | 5 | - | None | - | 21.7 | 4 | 3.3 | <0.61 | ± | 0.11 | <0.75 | ± | 0.18
|  |  |  | Surface layer | 2014-08-26 | Cloudy | 26.8 | 5.1 | 27.3 | 0.5 | Grayish greenish yellow | None | 0.5 | 8.5 | 12 | 4.7 | <0.44 | ± | 0.1 | <0.68 | ± | 0.12
|  |  |  | Deep layer | 2014-08-26 | Cloudy | 26.8 | 5.1 | 27.5 | 4.1 | - | None | - | 18.8 | 10 | 2.3 | <0.59 | ± | 0.17 | <0.52 | ± | 0.12
|  |  |  | Surface layer | 2014-09-17 | Cloudy | 27.8 | 6 | 24.5 | 0.5 | Grayish reddish yellow | None | 1.2 | 22.3 | 5 | 3.7 | <0.58 | ± | 0.13 | <0.58 | ± | 0.11
|  |  |  | Deep layer | 2014-09-17 | Cloudy | 27.8 | 6 | 23.5 | 5 | - | None | - | 25.3 | 4 | 1.7 | <0.62 | ± | 0.13 | <0.65 | ± | 0.13
|  |  |  | Surface layer | 2014-11-06 | Cloudy | 18.8 | 5.1 | 18.5 | 0.5 | Light grayish yellow | faint sewage | 1.1 | 21.1 | 15 | 6.4 | <0.73 | ± | 0.16 | <0.57 | ± | 0.12
|  |  |  | Deep layer | 2014-11-06 | Cloudy | 18.8 | 5.1 | 18.6 | 4.1 | - | None | - | 26.6 | 11 | 3.9 | <0.58 | ± | 0.15 | <0.71 | ± | 0.12
|  |  |  | Surface layer | 2015-02-04 | Sunny | 5.9 | 4.9 | 10.7 | 0.5 | Light grayish greenish yellow | None | 1.6 | 28.5 | 11 | 4.6 | <0.41 | ± | 0.098 | <0.65 | ± | 0.15
|  |  |  | Deep layer | 2015-02-04 | Sunny | 5.9 | 4.9 | 10.8 | 3.9 | - | None | - | 28.8 | 12 | 4.9 | <0.60 | ± | 0.12 | <0.61 | ± | 0.14
| 67 | Southwestern area of Toyosu Wharf | Offshore of Sumida River Estuary | Surface layer | 2014-05-27 | Cloudy | 25.8 | 10.9 | 22.3 | 0.5 | Dull yellow green | None | 2.2 | 15.7 | 3 | 1.3 | <0.54 | ± | 0.13 | <0.62 | ± | 0.13
|  |  |  | Deep layer | 2014-05-27 | Cloudy | 25.8 | 10.9 | 18.9 | 9.9 | - | None | - | 27.3 | 3 | 0.6 | <0.64 | ± | 0.14 | <0.59 | ± | 0.12
|  |  |  | Surface layer | 2014-08-26 | Cloudy | 27.1 | 10.2 | 27 | 0.5 | Soft greenish yellow | None | 1.4 | 18.6 | 4 | 2.5 | <0.73 | ± | 0.16 | <0.52 | ± | 0.12
|  |  |  | Deep layer | 2014-08-26 | Cloudy | 27.1 | 10.2 | 25.9 | 9.2 | - | Dim yellow | - | 24.7 | 4 | 1.3 | <0.49 | ± | 0.13 | <0.52 | ± | 0.12
|  |  |  | Surface layer | 2014-11-06 | Cloudy | 18.4 | 10.7 | 19.9 | 0.5 | Dark yellow green | faint sewage | 3.3 | 26.2 | 4 | 0.9 | <0.58 | ± | 0.13 | <0.63 | ± | 0.12
|  |  |  | Deep layer | 2014-11-06 | Cloudy | 18.4 | 10.7 | 19.7 | 9.7 | - | None | - | 28.2 | 5 | 1.5 | <0.59 | ± | 0.15 | <0.62 | ± | 0.15
|  |  |  | Surface layer | 2015-02-04 | Sunny | 7.9 | 10.4 | 11.5 | 0.5 | Grayish yellow green | None | 3.9 | 27.6 | 3 | 1.8 | <0.62 | ± | 0.12 | <0.55 | ± | 0.1
|  |  |  | Deep layer | 2015-02-04 | Sunny | 7.9 | 10.4 | 11.6 | 9.4 | - | None | - | 29.8 | 4 | 2.4 | <0.62 | ± | 0.14 | <0.49 | ± | 0.11

## Coastal (Sediment)
| Location |  |  | Sampling Date | Weather | Air temperature (℃) | Water depth (m) | Sediment
[8 empty] | General items | [14 empty] | Activity concentration［Bq/kg(dry)] | [6 empty] | Remarks
| No. | Water area | [5 empty] | Sediment temperature | Sample length | Color | Odor | Grain size distribution(％) | [7 empty] | Sediment content | Density | Property | Radioactive cesium
[8 empty] | (℃) | (cm) |  |  | Coarse gravel | Medium gravel | Fine gravel | Coarse sand | Medium sand | Fine sand | Silt | Clay | (％) | (g/cm3) |  | Cs-134 |  |  | Cs-137 |  |  | Total
Coastal areas | 65 | Approx. 1 km offshore of Kyu-Edogawa River Estuary | Offshore of Kyu-Edogawa River Estuary | 2014-05-27 | Cloudy | 24.4 | 6 | 18.2 | 7 | Black | None | 0 | 0 | 0 | 0.13 | 0.65 | 16.95 | 50.82 | 31.45 | 42.7 | 2.568 | Silt | 150 | ± | 12 | 480 | ± | 21 | 630
|  |  |  | 2014-06-24 | Light rain | 26.8 | 7.8 | 19.4 | 6 | Black | Dim yellow | 0 | 0 | 0 | 0.04 | 0.29 | 2.55 | 56.05 | 41.07 | 35.3 | 2.521 | Silt | 120 | ± | 13 | 380 | ± | 22 | 500
|  |  |  | 2014-07-23 | Cloudy | 34.6 | 8 | 20.5 | 7 | Black | faint sewage | 0 | 0 | 0 | 0.04 | 0.96 | 15.21 | 41.07 | 42.72 | 37 | 2.499 | Silt | 85 | ± | 13 | 290 | ± | 21 | 375
|  |  |  | 2014-08-26 | Light rain | 26.3 | 7.3 | 26.2 | 8 | Black | Strong hydrogen sulfide | 0 | 1.29 | 0.03 | 0.15 | 3.27 | 49.52 | 21.99 | 23.75 | 53.3 | 2.615 | Silt | 38 | ± | 5.9 | 130 | ± | 11 | 168
|  |  |  | 2014-09-17 | Cloudy | 27.4 | 8.4 | 22.5 | 9 | Black | Medium hydrogen sulfide | 0 | 0 | 0 | 0.03 | 0.18 | 3.09 | 61.68 | 35.02 | 31.5 | 2.513 | Silt | 79 | ± | 14 | 330 | ± | 25 | 409
|  |  |  | 2014-11-06 | Cloudy | 17.6 | 7.6 | 19.5 | 7 | Faint hydrogen sulfide | Medium hydrogen sulfide | 0 | 0 | 0 | 0.08 | 1.84 | 43.19 | 26.99 | 27.9 | 44.5 | 2.604 | Silt | 57 | ± | 8.6 | 180 | ± | 15 | 237
|  |  |  | 2015-02-04 | Sunny | 6.3 | 4.9 | 10.8 | 2 | Faint hydrogen sulfide | None | 0 | 0 | 0.08 | 0.18 | 9.21 | 83.94 | 2.67 | 3.92 | 75.4 | 2.721 | Sand | 1.5 | ± | 0.26 | 6.3 | ± | 0.33 | 7.8
| 66 | St-8 | Offshore of Arakawa River/Kyu-Edogawa River Estuaries | 2014-05-27 | Cloudy | 24.6 | 5.6 | 19.6 | 7 | Faint hydrogen sulfide | None | 3.53 | 0 | 0 | 0.06 | 0.08 | 1.67 | 57.08 | 37.58 | 41.2 | 2.577 | Silt | 71 | ± | 8.9 | 240 | ± | 15 | 311
|  |  |  | 2014-06-24 | Light rain | 23 | 5.7 | 19.9 | 3 | Faint hydrogen sulfide | None | 0 | 0 | 0.01 | 0.06 | 0.25 | 1.76 | 63.07 | 34.85 | 43 | 2.571 | Silt | 80 | ± | 9.6 | 250 | ± | 15 | 330
|  |  |  | 2014-07-23 | Cloudy | 35.8 | 6 | 23.5 | 8 | Faint hydrogen sulfide | None | 0 | 0 | 0 | 0.06 | 0.21 | 2.15 | 53.47 | 44.11 | 41.1 | 2.582 | Silt | 90 | ± | 11 | 280 | ± | 19 | 370
|  |  |  | 2014-08-26 | Cloudy | 26.8 | 5.1 | 27.1 | 7 | Faint hydrogen sulfide | Dim yellow | 0 | 0 | 0 | 0.1 | 0.26 | 1.24 | 54.72 | 43.68 | 39.7 | 2.573 | Silt | 79 | ± | 11 | 230 | ± | 18 | 309
|  |  |  | 2014-09-17 | Cloudy | 27.8 | 6 | 22.8 | 9 | Faint hydrogen sulfide | Dim yellow | 0 | 0 | 0 | 0.11 | 0.14 | 1.82 | 62.76 | 35.17 | 42.2 | 2.558 | Silt | 78 | ± | 11 | 200 | ± | 17 | 278
|  |  |  | 2014-11-06 | Cloudy | 18.8 | 5.1 | 19.6 | 4 | Faint hydrogen sulfide | Dim yellow | 0 | 0 | 0 | 0.04 | 0.22 | 0.97 | 55.23 | 43.54 | 31.9 | 2.558 | Silt | 67 | ± | 12 | 190 | ± | 20 | 257
|  |  |  | 2015-02-04 | Sunny | 5.9 | 4.9 | 11.2 | 5 | Faint hydrogen sulfide | None | 0 | 0.31 | 0.02 | 0.04 | 0.39 | 1.15 | 53.42 | 44.67 | 36.8 | 2.586 | Silt | 65 | ± | 8.7 | 190 | ± | 15 | 255
| 67 | Southwestern area of Toyosu Wharf | Offshore of Sumida River Estuary | 2014-05-27 | Cloudy | 25.8 | 10.9 | 17.2 | 6 | Black | Medium hydrogen sulfide | 0 | 2.55 | 1.11 | 0.54 | 0.58 | 2.74 | 45.06 | 47.42 | 26.7 | 2.594 | Silt | <6.3 | ± | 2 | 18 | ± | 2.3 | 18
|  |  |  | 2014-08-26 | Cloudy | 27.1 | 10.2 | 21.9 | 10 | Black | Medium hydrogen sulfide | 0 | 0.38 | 0.51 | 0.18 | 0.33 | 1.8 | 47.25 | 49.55 | 22.7 | 2.565 | Silt | 17 | ± | 5.1 | 45 | ± | 6 | 62
|  |  |  | 2014-11-06 | Cloudy | 18.4 | 10.7 | 20.3 | 7 | Black | Strong hydrogen sulfide | 0 | 0.18 | 0.16 | 0.06 | 0.5 | 2.88 | 47.57 | 48.65 | 26.4 | 2.592 | Silt/sand | 11 | ± | 1.5 | 38 | ± | 2.2 | 49
|  |  |  | 2015-02-04 | Sunny | 7.9 | 10.4 | 12.5 | 8 | Black | Strong hydrogen sulfide | 0 | 0 | 0.06 | 0.06 | 0.39 | 1.18 | 56.65 | 41.66 | 20.9 | 2.583 | Silt | 26 | ± | 4.6 | 83 | ± | 6.8 | 109