## River (Water)
| Location |  |  |  |  | Sampling Date | Weather | Air temperature (℃) | Water depth (m) | Water
[10 empty] | General items | [7 empty] | Activity concentration(Bq/L) |  | Remarks
| No. | Water area |  | Location | Municipality |  |  |  |  | Water temperature | Sampling depth | Color | Odor | Transparency | Electrical conductivity | SS | Turbidity | Radioactive cesium
[10 empty] | (℃) | (m) |  |  | (cm) | (mS/m) | (mg/L) | (FNU) | Cs-134 | Cs-137
Rivers | 50 | Arakawa River System | Arakawa River Lower Reaches | Kasai Bridge | Koto City/Edogawa City | 2015-05-22 | Sunny | 20 | 1 | 22.2 | 0 | Grayish yellow green | Faint sewage | 18 | 798 | 32 | 13 | <0.68 | <0.63
[6 empty] | 2015-08-05 | Sunny | 30.8 | 2 | 31.2 | 0 | Grayish yellow green | None | 44 | 119 | 16 | 10 | <0.68 | <0.63
[6 empty] | 2015-11-17 | Cloudy | 20.8 | 2 | 16.6 | 0 | Light grayish yellow green | None | 19 | 2910 | 28 | 24 | <0.75 | <0.88
[6 empty] | 2016-01-22 | Sunny | 8.1 | 2 | 9.6 | 0 | Grayish yellow green | None | 83 | 2710 | 7 | 5.3 | <0.84 | <0.69
| 51 |  | Sumida River | Ryogoku Bridge | Chuo City /Sumida City | 2015-05-22 | Sunny | 20 | 3.1 | 22 | 0 | Dark grayish yellow green | Faint sewage | 58 | 237 | 3 | 2.5 | <0.65 | <0.48
[6 empty] | 2015-08-05 | Sunny | 33 | 2.4 | 30.3 | 0 | Grayish yellow green | Faint mold | 95 | 889 | 4 | 2.8 | <0.86 | <0.91
[6 empty] | 2015-11-17 | Sunny | 24 | 2.6 | 19.6 | 0 | Grayish yellow green | None | >100 | 2010 | 3 | 0.9 | <0.74 | <0.84
[6 empty] | 2016-01-22 | Sunny | 9.1 | 2.6 | 11.9 | 0 | Dark grayish yellow green | None | >100 | 3580 | 3 | 1.5 | <0.72 | <0.80

## River (Sediment)
| Location |  |  |  |  | Sampling Date | Weather | Air temperature (℃) | Water depth (m) | Sediment
[10 empty] | General items | [14 empty] | Activity concentration［Bq/kg(dry)] |  |  | Remarks
| No. | Water area |  | Location | Municipality |  |  |  |  | Sediment temperature | Sample length | Color | Odor | Grain size distribution(％) | [7 empty] | Sediment content | Density | Property | Radioactive cesium
[10 empty] | (℃) | (cm) |  |  | Coarse gravel | Medium gravel | Fine gravel | Coarse sand | Medium sand | Fine sand | Silt | Clay | (％) | (g/㎝3) |  | Cs-134 | Cs-137 | Total
Rivers | 50 | Arakawa River System | Arakawa River Lower Reaches | Kasai Bridge | Koto City/Edogawa City | 2015-05-22 | Sunny | 20 | 1 | 21.6 | 8 | Black | Faint hydrogen sulfide | 0 | 0 | 0 | 0.54 | 1.03 | 1.92 | 72.83 | 23.68 | 32.9 | 2.563 | Silt | 84 | 320 | 404
[6 empty] | 2015-08-05 | Sunny | 30.8 | 2 | 31 | 4 | Olive black | Medium hydrogen sulfide | 0 | 13.68 | 6.94 | 7.17 | 8.31 | 10.39 | 39.26 | 14.25 | 44.9 | 2.605 | Silt | 40 | 170 | 210
[6 empty] | 2015-11-17 | Cloudy | 20.8 | 2 | 17.9 | 6 | Blackish brown | Faint rottenness | 0 | 5.29 | 2.52 | 2.62 | 3.33 | 2.96 | 60.32 | 22.96 | 40.4 | 2.607 | Silt | 59 | 220 | 279
[6 empty] | 2016-01-22 | Sunny | 8.1 | 2 | 10.2 | 5 | Olive black | Faint hydrogen sulfide | 0 | 5.16 | 1.48 | 1.34 | 1.35 | 1.32 | 61.76 | 27.59 | 34.8 | 2.639 | Silt | 32 | 240 | 272
| 51 |  | Sumida River | Ryogoku Bridge | Chuo City /Sumida City | 2015-05-22 | Sunny | 20 | 3.1 | 22.3 | 4 | Black | Faint sewage | 0 | 1.24 | 12.82 | 3.55 | 18.1 | 43.7 | 9.04 | 11.55 | 60.2 | 2.666 | Silt/sand | 20 | 66 | 86
[6 empty] | 2015-08-05 | Sunny | 33 | 2.4 | 31 | 6 | Black | Medium hydrogen sulfide | 0 | 8.31 | 7.55 | 3.44 | 12.42 | 44.66 | 14.55 | 9.07 | 50.8 | 2.599 | Silt/sand | 41 | 150 | 191
[6 empty] | 2015-11-17 | Sunny | 24 | 2.6 | 19.2 | 5 | Black | Faint hydrogen sulfide | 0 | 3.29 | 1.77 | 1.93 | 6.29 | 45.17 | 24.87 | 16.68 | 46.6 | 2.628 | Silt | 33 | 150 | 183
[6 empty] | 2016-01-22 | Sunny | 9.1 | 2.6 | 12.5 | 4 | Black | Faint sewage | 0 | 1.24 | 2.46 | 1.69 | 9.63 | 53.14 | 18.35 | 13.49 | 46.2 | 2.678 | Silt/sand | 27 | 170 | 197

## River (SE)
| Location |  |  |  |  | Sampling Date | Weather | Air temperature (℃) | Surrounding Environment(Soil,Air dose)
[9 empty] | Left bank | [6 empty] | Right bank | [6 empty] | Remarks
[9 empty] | Color | Odor | Property | Activity concentration［Bq/kg(dry)] |  |  | Air Dose (μSv/h) | Color | Odor | Property | Activity concentration［Bq/kg(dry)] |  |  | Air Dose (μSv/h)
| No. | Water area |  | Location | Municipality | [6 empty] | Radioactive cesium | [6 empty] | Radioactive cesium
[12 empty] | Cs-134 | Cs-137 | Total |  |  |  |  | Cs-134 | Cs-137 | Total
Rivers | 50 | Arakawa River System | Arakawa River Lower Reaches | Kasai Bridge | Koto City/Edogawa City | 2015-05-22 | Sunny | 20 | Dark brown | Faint earth | Loamy | 150 | 520 | 670 | 0.08 | Grayish yellowish brown | Faint earth | Loamy | 62 | 250 | 312 | 0.09
[6 empty] | 2015-08-05 | Sunny | 30.8 | Dim yellowish brown | Faint earth | Loamy | 170 | 700 | 870 | 0.07 | Dim yellowish brown | Faint earth | Loamy | 120 | 470 | 590 | 0.09
[6 empty] | 2015-11-17 | Cloudy | 20.8 | Dim yellowish brown | Faint earth | Loamy | 180 | 710 | 890 | 0.08 | Dim yellowish brown | Faint earth | Loamy | 96 | 370 | 466 | 0.08
[6 empty] | 2016-01-22 | Sunny | 8.1 | Dim yellowish brown | Faint earth | Loamy | 60 | 370 | 430 | 0.07 | Dim yellowish brown | Faint earth | Loamy | 59 | 260 | 319 | 0.09
| 51 |  | Sumida River | Ryogoku Bridge | Chuo City /Sumida City | 2015-05-22 | Sunny | 20 | - | - | - |  |  | - | 0.04 | - | - | - |  |  | - | 0.06 | Soil not exposed
[6 empty] | 2015-08-05 | Sunny | 33 | - | - | - |  |  | - | 0.04 | - | - | - |  |  | - | 0.05 | Soil not exposed
[6 empty] | 2015-11-17 | Sunny | 24 | - | - | - |  |  | - | 0.05 | - | - | - |  |  | - | 0.05 | Soil not exposed
[6 empty] | 2016-01-22 | Sunny | 9.1 | - | - | - |  |  | - | 0.04 | - | - | - |  |  | - | 0.05 | Soil not exposed

## Coastal (Water)
| Location |  |  |  | Sampling Date | Weather | Air temperature (℃) | Water depth (m) | Water
[9 empty] | General items | [7 empty] | Activity concentration(Bq/L) |  | Remarks
| No. | Water area | [6 empty] | Water temperature | Sampling depth | Color | Odor | Secchi disk depth | Salinity | SS | Turbidity | Radioactive cesium
[9 empty] | (℃) | (m) |  |  | (m) | (‰) | (mg/L) | (FNU) | Cs-134 | Cs-137
Coastal areas | 65 | Approx. 1 km offshore of Kyu-Edogawa River Estuary | Offshore of Kyu-Edogawa River Estuary | Surface layer | 2015-05-19 | Cloudy | 23.2 | 6.8 | 22.3 | 0.5 | Grayish yellow green | None | 1.1 | 10.9 | 14 | 7.8 | <0.72 | <0.75
|  |  |  | Deep layer |  |  |  |  | 20.9 | 5.8 | - | None |  | 27.5 | 9 | 3.9 | <0.82 | <0.61
|  |  |  | Surface layer | 2015-06-16 | Cloudy | 25.4 | 7.3 | 24.5 | 0.5 | Dark grayish reddish yellow | None | 1 | 23.1 | 2 | 1.1 | <0.68 | <0.75
|  |  |  | Deep layer |  |  |  |  | 22.9 | 6.3 | - | None |  | 27.2 | 3 | 0.8 | <0.70 | <0.88
|  |  |  | Surface layer | 2015-07-28 | Sunny | 32.8 | 7.8 | 29.8 | 0.5 | Dark grayish yellow | None | 0.9 | 17.6 | 9 | 6.8 | <0.85 | <0.80
|  |  |  | Deep layer |  |  |  |  | 26.5 | 6.8 | - | None |  | 25 | 3 | 2.5 | <0.68 | <0.69
|  |  |  | Surface layer | 2015-09-01 | Cloudy | 24.1 | 7.1 | 23.2 | 0.5 | Grayish yellow | None | 1 | 14.2 | 13 | 4.7 | <0.84 | <0.80
|  |  |  | Deep layer |  |  |  |  | 23 | 6.1 | - | None |  | 30 | 3 | 1.3 | <0.63 | <0.80
|  |  |  | Surface layer | 2015-09-15 | Sunny | 25.2 | 7.3 | 22.3 | 0.5 | Grayish yellow | None | 0.6 | 8.5 | 32 | 17 | <0.58 | <0.75
|  |  |  | Deep layer |  |  |  |  | 22.9 | 6.3 | - | None |  | 26.2 | 4 | 3 | <0.82 | <0.96
|  |  |  | Surface layer | 2015-11-16 | Sunny | 20 | 6.9 | 17.8 | 0.5 | Dark grayish yellow green | None | 4 | 18.5 | 3 | 1.6 | <0.65 | <0.69
|  |  |  | Deep layer |  |  |  |  | 18.5 | 5.9 | - | None |  | 29.4 | 13 | 4.4 | <0.95 | <0.75
|  |  |  | Surface layer | 2016-02-05 | Sunny | 11.5 | 6.8 | 10.7 | 0.5 | Dark grayish yellow green | None | 3 | 28.7 | 5 | 2.7 | <0.67 | <0.63
|  |  |  | Deep layer |  |  |  |  | 10.6 | 5.8 | - | None |  | 30.8 | 2 | 2 | <0.72 | <0.75
| 66 | St-8 | Offshore of Arakawa River/ Kyu-Edogawa River Estuaries | Surface layer | 2015-05-19 | Cloudy | 21.4 | 4.4 | 21.6 | 0.5 | Grayish yellow green | None | 1 | 15.7 | 16 | 8.2 | <0.94 | <0.75
|  |  |  | Deep layer |  |  |  |  | 20.5 | 3.4 | - | None |  | 28.3 | 18 | 6.8 | <0.70 | <0.55
|  |  |  | Surface layer | 2015-06-16 | Cloudy | 27 | 5.1 | 24.1 | 0.5 | Reddish yellowish dark gray | None | 1 | 22.4 | 4 | 1.6 | <0.72 | <0.63
|  |  |  | Deep layer |  |  |  |  | 23.2 | 4.1 | - | None |  | 26.5 | <1 | 0.5 | <0.65 | <0.63
|  |  |  | Surface layer | 2015-07-28 | Sunny | 34.2 | 5.6 | 30 | 0.5 | Dark grayish yellow | None | 0.9 | 15.5 | 10 | 7.6 | <0.63 | <0.63
|  |  |  | Deep layer |  |  |  |  | 27.5 | 4.6 | - | None |  | 22.6 | 5 | 4.5 | <0.70 | <0.63
|  |  |  | Surface layer | 2015-09-01 | Cloudy | 24.8 | 4.9 | 23.9 | 0.5 | Dark grayish greenish yellow | None | 1 | 9 | 5 | 1.6 | <0.52 | <0.55
|  |  |  | Deep layer |  |  |  |  | 23.5 | 3.9 | - | None |  | 24.4 | 5 | 2.4 | <0.84 | <0.75
|  |  |  | Surface layer | 2015-09-15 | Sunny | 24.4 | 5 | 23.8 | 0.5 | Grayish greenish yellow | None | 0.6 | 6.9 | 14 | 11 | <0.73 | <0.63
|  |  |  | Deep layer |  |  |  |  | 23.9 | 4 | - | None |  | 19.5 | 19 | 8.8 | <0.89 | <0.69
|  |  |  | Surface layer | 2015-11-16 | Sunny | 20.7 | 5.3 | 18.6 | 0.5 | Grayish yellow green | None | 2.1 | 19.2 | 4 | 1.9 | <0.85 | <0.80
|  |  |  | Deep layer |  |  |  |  | 18.5 | 4.3 | - | None |  | 27 | 1 | 0.8 | <0.75 | <0.69
|  |  |  | Surface layer | 2016-02-05 | Sunny | 11.5 | 6.2 | 10.9 | 0.5 | Dark grayish yellow green | None | 2.4 | 21.3 | 4 | 2.6 | <0.79 | <0.80
|  |  |  | Deep layer |  |  |  |  | 10.7 | 5.2 | - | None |  | 27.1 | 7 | 2.8 | <0.59 | <0.80
| 67 | Southwestern area of Toyosu Wharf | Offshore of Sumida River Estuary | Surface layer | 2015-05-19 | Cloudy | 20.2 | 10.3 | 21 | 0.5 | Dark grayish yellow green | None | 1.7 | 20.9 | 4 | 3.6 | <0.69 | <0.55
|  |  |  | Deep layer |  |  |  |  | 17.9 | 9.3 | - | None |  | 30.7 | 1 | 0.9 | <0.93 | <0.78
|  |  |  | Surface layer | 2015-08-25 | Cloudy | 23.4 | 11.1 | 24.8 | 0.5 | Dark grayish yellow red | None | 1.4 | 19.8 | 1 | 0.8 | <0.73 | <0.88
|  |  |  | Deep layer |  |  |  |  | 22.4 | 10.1 | - | Medium hydrogen sulfide |  | 27.5 | 1 | 0.8 | <0.85 | <0.84
|  |  |  | Surface layer | 2015-11-16 | Sunny | 22 | 11.3 | 19 | 0.5 | Dark grayish yellow green | None | 3.6 | 22.6 | 1 | 0.8 | <0.80 | <0.80
|  |  |  | Deep layer |  |  |  |  | 19.2 | 10.3 | - | None |  | 31 | 3 | 2.3 | <0.70 | <0.69
|  |  |  | Surface layer | 2016-02-05 | Sunny | 12.5 | 11.2 | 11.7 | 0.5 | Dark grayish yellow green | None | 3.1 | 26.1 | 2 | 2 | <0.66 | <0.84
|  |  |  | Deep layer |  |  |  |  | 11.6 | 10.2 | - | None |  | 30.6 | 5 | 2.6 | <0.74 | <0.63

## Coastal (Sediment)
| Location |  |  | Sampling Date | Weather | Air temperature (℃) | Water depth (m) | Sediment
[8 empty] | General items | [14 empty] | Activity concentration［Bq/kg(dry)] |  |  | Remarks
| No. | Water area | [5 empty] | Sediment temperature | Sample length | Color | Odor | Grain size distribution(％) | [7 empty] | Sediment content | Density | Property | Radioactive cesium
[8 empty] | (℃) | (cm) |  |  | Coarse gravel | Medium gravel | Fine gravel | Coarse sand | Medium sand | Fine sand | Silt | Clay | (％) | (g/cm3) |  | Cs-134 | Cs-137 | Total
Coastal areas | 65 | Approx. 1 km offshore of Kyu-Edogawa River Estuary | Offshore of Kyu-Edogawa River Estuary | 2015-05-19 | Cloudy | 23.2 | 6.8 | 18.8 | 14 | Black | Medium hydrogen sulfide | 0 | 0 | 0 | 0 | 0 | 2 | 77.79 | 20.21 | 32.3 | 2.581 | Silt | 100 | 310 | 410
|  |  |  | 2015-06-16 | Cloudy | 25.4 | 7.3 | 21 | 8 | Black | Faint hydrogen sulfide | 0 | 0 | 0 | 0 | 0 | 17.26 | 58.41 | 24.33 | 45.2 | 2.62 | Silt | 57 | 210 | 267
|  |  |  | 2015-07-28 | Sunny | 32.8 | 7.8 | 26.1 | 6 | Black | Faint hydrogen sulfide | 0 | 0 | 0 | 0.08 | 1.6 | 49.47 | 33.66 | 15.19 | 48.9 | 2.668 | Silt/sand | 16 | 93 | 109
|  |  |  | 2015-09-01 | Cloudy | 24.1 | 7.1 | 23.2 | 9 | Black | Medium hydrogen sulfide | 0 | 0 | 0 | 0.08 | 0.3 | 2.25 | 72.09 | 25.28 | 29.4 | 2.605 | Silt | 46 | 220 | 266
|  |  |  | 2015-09-15 | Sunny | 25.2 | 7.3 | 23.4 | 10 | Olive black | Faint hydrogen sulfide | 0 | 0 | 0 | 0 | 0 | 2.77 | 66.9 | 30.33 | 32.4 | 2.649 | Silt | 55 | 280 | 335
|  |  |  | 2015-11-16 | Sunny | 20 | 6.9 | 18.5 | 10 | Black | Faint sewage | 0 | 0 | 0 | 0.03 | 0.05 | 0.16 | 69.19 | 30.57 | 37.5 | 2.613 | Silt | 28 | 170 | 198
|  |  |  | 2016-02-05 | Sunny | 11.5 | 6.8 | 11.5 | 6 | Black | Faint sewage | 0 | 0 | 0 | 0.4 | 3.33 | 47.71 | 31.25 | 17.31 | 51 | 2.696 | Silt/sand | 37 | 160 | 197
| 66 | St-8 | Offshore of Arakawa River/ Kyu-Edogawa River Estuaries | 2015-05-19 | Cloudy | 21.4 | 4.4 | 19.5 | 11 | Olive black | None | 0 | 0 | 0 | 0 | 0.2 | 1.4 | 72.7 | 25.7 | 38.1 | 2.631 | Silt | 30 | 150 | 180
|  |  |  | 2015-06-16 | Cloudy | 27 | 5.1 | 21.5 | 7 | Olive black | Faint swamp | 0 | 0 | 0 | 0 | 0.1 | 0.78 | 71.62 | 27.5 | 44.5 | 2.643 | Silt | 45 | 150 | 195
|  |  |  | 2015-07-28 | Sunny | 34.2 | 5.6 | 25.9 | 7 | Black | None | 0 | 0 | 0 | 0 | 0.08 | 0.56 | 71.97 | 27.39 | 39.9 | 2.623 | Silt | 50 | 230 | 280
|  |  |  | 2015-09-01 | Cloudy | 24.8 | 4.9 | 23.8 | 7 | Black | Faint hydrogen sulfide | 0 | 0 | 0 | 0 | 0.08 | 0.38 | 71.71 | 27.83 | 38.3 | 2.645 | Silt | 38 | 210 | 248
|  |  |  | 2015-09-15 | Sunny | 24.4 | 5 | 23.5 | 8 | Olive black | None | 0 | 0 | 0 | 0 | 0.04 | 0.71 | 73.11 | 26.14 | 40.4 | 2.639 | Silt | 44 | 190 | 234
|  |  |  | 2015-11-16 | Sunny | 20.7 | 5.3 | 18.3 | 10 | Olive black | None | 0 | 0 | 0 | 0 | 0.14 | 4.52 | 68.73 | 26.61 | 37.9 | 2.592 | Silt | 62 | 260 | 322
|  |  |  | 2016-02-05 | Sunny | 11.5 | 6.2 | 11.5 | 7 | Olive black | Faint sewage | 0 | 0 | 0 | 0.03 | 0.1 | 0.17 | 72.57 | 27.13 | 41.1 | 2.688 | Silt | 30 | 200 | 230
| 67 | Southwestern area of Toyosu Wharf | Offshore of Sumida River Estuary | 2015-05-19 | Cloudy | 20.2 | 10.3 | 16.8 | 15 | Black | Faint hydrogen sulfide | 0 | 0 | 0 | 0 | 0.04 | 1.24 | 74.94 | 23.78 | 23.5 | 2.598 | Silt | 20 | 63 | 83
|  |  |  | 2015-08-25 | Cloudy | 23.4 | 11.1 | 22.4 | 10 | Black | Medium hydrogen sulfide | 0 | 0 | 0 | 0.08 | 1.11 | 11.42 | 44.28 | 43.11 | 21.5 | 2.364 | Silt | 23 | 87 | 110
|  |  |  | 2015-11-16 | Sunny | 22 | 11.3 | 18.8 | 15 | Black | Faint hydrogen sulfide | 0 | 0 | 0 | 0 | 0 | 0.74 | 68.06 | 31.2 | 22.7 | 2.629 | Silt | 15 | 74 | 89
|  |  |  | 2016-02-05 | Sunny | 12.5 | 11.2 | 12.2 | 15 | Black | Medium hydrogen sulfide | 0 | 0 | 0 | 0.08 | 0.18 | 1.45 | 62.19 | 36.1 | 21.9 | 2.687 | Silt | 19 | 65 | 84