## River (Water)
| Location |  |  |  |  | Sampling Date | Weather | Air temperature (°C) | Water depth (m) | Water
[10 empty] | General items | [7 empty] | Activity concentration(Bq/L) |  | Remarks
| No. | Water area |  | Location | Municipality |  |  |  |  | Water temperature | Sampling depth | Color | Odor | Transparency | Electrical conductivity | SS | Turbidity | Radioactive cesium
[10 empty] | (°C) | (m) |  |  | (cm) | (mS/m) | (mg/L) | (FNU) | Cs-134 | Cs-137
Rivers | 50 | Arakawa River System | Arakawa River Lower Reaches | Kasai Bridge | Koto City/Edogawa City | 2017-05-09 | Cloudy | 20.3 | 1.3 | 21.8 | 0 | Light grayish yellow | None | 27 | 726 | 18 | 12 | <0.81 | <0.84
[6 empty] | 2017-08-10 | Cloudy | 25.6 | 1.7 | 27.2 | 0 | Dark grayish greenish yellow | None | 53 | 768 | 10 | 5.5 | <0.72 | <0.69
[6 empty] | 2017-11-16 | Sunny | 13.8 | 1.5 | 14.4 | 0 | Grayish greenish yellow | None | 34 | 1630 | 11 | 6.3 | <0.68 | <0.55
[6 empty] | 2018-01-24 | Sunny | 6 | 1.8 | 9.9 | 0 | Grayish yellow green | None | 20 | 3410 | 26 | 26 | <0.76 | <0.84
| 51 |  | Sumida River | Ryogoku Bridge | Chuo City /Sumida City | 2017-05-09 | Cloudy | 22.8 | 3.1 | 19.5 | 0 | Light grayish greenish yellow | None | 44 | 1810 | 9 | 3.3 | <0.81 | <0.69
[6 empty] | 2017-08-10 | Cloudy | 28 | 1.7 | 27.9 | 0 | Dark grayish yellow green | None | 56 | 707 | 5 | 1.4 | <0.59 | <0.55
[6 empty] | 2017-11-16 | Sunny | 15.4 | 2.5 | 17 | 0 | Dark grayish yellow green | None | 59 | 1540 | 3 | 1.2 | <0.60 | <0.75
[6 empty] | 2018-01-24 | Sunny | 8.5 | 2.9 | 10.3 | 0 | Dark grayish yellow green | None | 66 | 2510 | 3 | 3.1 | <0.78 | <0.69

## River (Sediment)
| Location |  |  |  |  | Sampling Date | Weather | Air temperature (°C) | Water depth (m) | Sediment
[10 empty] | General items | [14 empty] | Activity concentration［Bq/kg(dry)] |  |  | Remarks
| No. | Water area |  | Location | Municipality |  |  |  |  | Sediment temperature | Sample length | Color | Odor | Grain size distribution(%) | [7 empty] | Sediment content | Density | Property | Radioactive cesium
[10 empty] | (°C) | (cm) |  |  | Coarse gravel | Medium gravel | Fine gravel | Coarse sand | Medium sand | Fine sand | Silt | Clay | (%) | (g/cm3) |  | Cs-134 | Cs-137 | Total
Rivers | 50 | Arakawa River System | Arakawa River Lower Reaches | Kasai Bridge | Koto City/Edogawa City | 2017-05-09 | Cloudy | 20.3 | 1.3 | 20.5 | 10 | Olive black | None | 0 | 0 | 0 | 0.18 | 0.32 | 0.67 | 82.42 | 16.41 | 37 | 2.608 | Silt | 14 | 140 | 154
[6 empty] | 2017-08-10 | Cloudy | 25.6 | 1.7 | 28.1 | 6 | Olive black | Faint sewage | 0 | 1.24 | 5.96 | 2.04 | 5.24 | 5.3 | 56.6 | 23.62 | 38.8 | 2.582 | Silt | 19 | 170 | 189
[6 empty] | 2017-11-16 | Sunny | 13.8 | 1.5 | 14 | 6 | Olive black | Faint sewage | 0.43 | 11.61 | 2.85 | 3.12 | 3.94 | 3.72 | 50.11 | 24.22 | 36.5 | 2.654 | Silt | 19 | 180 | 199
[6 empty] | 2018-01-24 | Sunny | 6 | 1.8 | 10.3 | 10 | Olive black | None | 0 | 0 | 0.54 | 0.33 | 0.41 | 1.23 | 81.99 | 15.5 | 35 | 2.6 | Silt | <16 | 110 | 110
| 51 |  | Sumida River | Ryogoku Bridge | Chuo City /Sumida City | 2017-05-09 | Cloudy | 22.8 | 3.1 | 20.2 | 5 | Black | Faint sewage | 0 | 0 | 0 | 2.65 | 24.12 | 46.24 | 15.06 | 11.93 | 61.8 | 2.704 | Sand/silt | <6.6 | 36 | 36
[6 empty] | 2017-08-10 | Cloudy | 28 | 1.7 | 28.5 | 3 | Black | Faint hydrogen sulfide | 0 | 8.68 | 6.07 | 1.98 | 19.94 | 42.95 | 8.7 | 11.68 | 50.5 | 2.632 | Silt/sand | 6 | 38 | 44
[6 empty] | 2017-11-16 | Sunny | 15.4 | 2.5 | 17.4 | 7 | Black | Medium hydrogen sulfide | 0 | 0.97 | 0.69 | 1.51 | 15.63 | 44.11 | 22.34 | 14.75 | 43.5 | 2.676 | Silt/sand | <10 | 80 | 80
[6 empty] | 2018-01-24 | Sunny | 8.5 | 2.9 | 11.3 | 8 | Black | Medium hydrogen sulfide | 0 | 0.81 | 1.13 | 1.77 | 7.29 | 24.13 | 49.61 | 15.26 | 37.5 | 2.575 | Silt/sand | <13 | 100 | 100

## River (SE)
| Location |  |  |  |  | Sampling Date | Weather | Air temperature (°C) | Surrounding Environment(Soil,Air dose)
[9 empty] | Left bank | [6 empty] | Right bank | [6 empty] | Remarks
[9 empty] | Color | Odor | Property | Activity concentration［Bq/kg(dry)] |  |  | Air Dose (μSv/h) | Color | Odor | Property | Activity concentration［Bq/kg(dry)] |  |  | Air Dose (μSv/h)
| No. | Water area |  | Location | Municipality | [6 empty] | Radioactive cesium | [6 empty] | Radioactive cesium
[12 empty] | Cs-134 | Cs-137 | Total |  |  |  |  | Cs-134 | Cs-137 | Total
Rivers | 50 | Arakawa River System | Arakawa River Lower Reaches | Kasai Bridge | Koto City/Edogawa City | 2017-05-09 | Cloudy | 20.3 | Grayish yellowish brown | Faint earth | Loamy | 79 | 530 | 609 | 0.06 | Grayish yellowish brown | Faint earth | Loamy | 42 | 320 | 362 | 0.09
[6 empty] | 2017-08-10 | Cloudy | 25.6 | Dull yellowish brown | Faint earth | Loamy | 130 | 920 | 1050 | 0.07 | Dark brown | Faint earth | Loamy | 37 | 330 | 367 | 0.09
[6 empty] | 2017-11-16 | Sunny | 13.8 | Dark brown | Faint earth | Loamy | 76 | 660 | 736 | 0.07 | Dark brown | Faint earth | Loamy | 38 | 270 | 308 | 0.08
[6 empty] | 2018-01-24 | Sunny | 6 | Dark brown | Faint earth | Loamy | 70 | 720 | 790 | 0.06 | Dark brown | Faint earth | Loamy | 35 | 360 | 395 | 0.07
| 51 |  | Sumida River | Ryogoku Bridge | Chuo City /Sumida City | 2017-05-09 | Cloudy | 22.8 | - | - | - | - | - | - | 0.05 | - | - | - | - | - | - | 0.04 | Soil not exposed
[6 empty] | 2017-08-10 | Cloudy | 28 | - | - | - | - | - | - | 0.06 | - | - | - | - | - | - | 0.04 | Soil not exposed
[6 empty] | 2017-11-16 | Sunny | 15.4 | - | - | - | - | - | - | 0.07 | - | - | - | - | - | - | 0.05 | Soil not exposed
[6 empty] | 2018-01-24 | Sunny | 8.5 | - | - | - | - | - | - | 0.07 | - | - | - | - | - | - | 0.05 | Soil not exposed

## Coastal (Water)
| Location |  |  |  | Sampling Date | Weather | Air temperature (°C) | Water depth (m) | Water
[9 empty] | General items | [7 empty] | Activity concentration(Bq/L) |  | Remarks
| No. | Water area | [6 empty] | Water temperature | Sampling depth | Color | Odor | Secchi disk depth | Salinity | SS | Turbidity | Radioactive cesium
[9 empty] | (°C) | (m) |  |  | (m) | (‰) | (mg/L) | (FNU) | Cs-134 | Cs-137
Coastal areas | 65 | Approx. 1 km offshore of Kyu-Edogawa River Estuary | Offshore of Kyu-Edogawa River Estuary | Surface layer | 2017-05-25 | Cloudy | 23.7 | 5 | 21.7 | 0.5 | Grayish greenish yellow | None | 1.4 | 24.5 | 6 | 2.7 | <0.98 | <0.88
|  |  |  | Deep layer |  |  |  |  | 21.3 | 4 | - | None |  | 27 | 5 | 2.5 | <0.74 | <0.75
|  |  |  | Surface layer | 2017-06-12 | Cloudy | 23.2 | 4.6 | 22.1 | 0.5 | Grayish yellow | None | 1.4 | 25.3 | 9 | 5.4 | <0.71 | <0.80
|  |  |  | Deep layer |  |  |  |  | 21.2 | 3.6 | - | None |  | 28 | 5 | 2.8 | <0.57 | <0.75
|  |  |  | Surface layer | 2017-07-27 | Cloudy | 26.1 | 6.4 | 25.8 | 0.5 | Grayish greenish yellow | None | 1.2 | 12.2 | 22 | 12 | <0.62 | <0.69
|  |  |  | Deep layer |  |  |  |  | 26.4 | 5.4 | - | None |  | 26.6 | 6 | 3.7 | <0.69 | <0.75
|  |  |  | Surface layer | 2017-08-10 | Cloudy | 27.5 | 5.8 | 24.7 | 0.5 | Light grayish yellow | None | 0.2 | 7.6 | 290 | 150 | <0.59 | <0.75
|  |  |  | Deep layer |  |  |  |  | 27.7 | 4.8 | - | None |  | 25.6 | 63 | 28 | <0.80 | <0.69
|  |  |  | Surface layer | 2017-09-08 | Sunny | 25.8 | 5.4 | 24.6 | 0.5 | Grayish yellow green | None | 2.2 | 22.3 | 3 | 1.1 | <0.88 | <0.69
|  |  |  | Deep layer |  |  |  |  | 24.2 | 4.4 | - | None |  | 25.6 | 3 | 0.5 | <0.71 | <0.55
|  |  |  | Surface layer | 2017-11-27 | Cloudy | 13.8 | 6.5 | 14.5 | 0.5 | Grayish yellow green | None | 1.8 | 23.6 | 8 | 6.5 | <0.76 | <0.63
|  |  |  | Deep layer |  |  |  |  | 15.5 | 5.5 | - | None |  | 27.1 | 5 | 4.2 | <0.78 | <0.80
|  |  |  | Surface layer | 2018-02-05 | Sunny | 6.7 | 5.3 | 9.7 | 0.5 | Dark grayish green | None | 3 | 30.1 | 3 | 2.1 | <0.66 | <0.55
|  |  |  | Deep layer |  |  |  |  | 9.6 | 4.3 | - | None |  | 31.4 | 3 | 2.3 | <0.63 | <0.66
| 66 | St-8 | Offshore of Arakawa River/ Kyu-Edogawa River Estuaries | Surface layer | 2017-05-25 | Cloudy | 23.5 | 5 | 21.9 | 0.5 | Light grayish yellow | None | 1 | 18 | 11 | 4.7 | <0.63 | <0.84
|  |  |  | Deep layer |  |  |  |  | 21.2 | 4 | - | None |  | 27.1 | 5 | 2 | <0.63 | <0.75
|  |  |  | Surface layer | 2017-06-12 | Cloudy | 22.5 | 4.4 | 22 | 0.5 | Grayish greenish yellow | None | 1 | 18.2 | 14 | 7.3 | <0.91 | <0.84
|  |  |  | Deep layer |  |  |  |  | 21.5 | 3.4 | - | None |  | 26.7 | 10 | 6.1 | <0.67 | <0.80
|  |  |  | Surface layer | 2017-07-27 | Cloudy | 27.1 | 5.3 | 26.5 | 0.5 | Grayish yellow green | None | 1.6 | 15.5 | 5 | 3 | <0.62 | <0.63
|  |  |  | Deep layer |  |  |  |  | 26.5 | 4.3 | - | None |  | 26.1 | 3 | 1.8 | <0.68 | <0.80
|  |  |  | Surface layer | 2017-08-10 | Cloudy | 26.6 | 5.3 | 28.4 | 0.5 | Grayish yellow green | None | 1.1 | 9.5 | 7 | 4.4 | <0.91 | <0.88
|  |  |  | Deep layer |  |  |  |  | 27.8 | 4.3 | - | None |  | 24.3 | 6 | 3.8 | <0.75 | <0.75
|  |  |  | Surface layer | 2017-09-08 | Sunny | 25.8 | 4.5 | 24.7 | 0.5 | Grayish yellow green | None | 1.4 | 13.6 | 7 | 1.9 | <0.82 | <0.88
|  |  |  | Deep layer |  |  |  |  | 23.6 | 3.5 | - | None |  | 25.1 | 4 | 0.9 | <0.88 | <0.88
|  |  |  | Surface layer | 2017-11-27 | Cloudy | 13.5 | 5.3 | 14.7 | 0.5 | Grayish yellow green | None | 1.8 | 25.5 | 4 | 3.4 | <0.92 | <0.80
|  |  |  | Deep layer |  |  |  |  | 15 | 4.3 | - | None |  | 27.5 | 23 | 13 | <0.51 | <0.84
|  |  |  | Surface layer | 2018-02-05 | Sunny | 7 | 5 | 8.9 | 0.5 | Grayish yellow green | None | 1.5 | 22.2 | 6 | 4.8 | <0.74 | <0.80
|  |  |  | Deep layer |  |  |  |  | 9.2 | 4 | - | None |  | 28.9 | 11 | 7.4 | <0.70 | <0.74
| 67 | Southwestern area of Toyosu Wharf | Offshore of Sumida River Estuary | Surface layer | 2017-05-25 | Cloudy | 24.2 | 10.8 | 22.5 | 0.5 | Light grayish yellow | None | 1.4 | 20.1 | 3 | 1.8 | <0.63 | <0.99
|  |  |  | Deep layer |  |  |  |  | 17.8 | 9.8 | - | None |  | 29.5 | 3 | 2.2 | <0.70 | <0.74
|  |  |  | Surface layer | 2017-08-10 | Cloudy | 26.9 | 10.6 | 27.4 | 0.5 | Dark grayish yellow green | None | 2.2 | 17.3 | 1 | 1.3 | <0.60 | <0.61
|  |  |  | Deep layer |  |  |  |  | 24.4 | 9.6 | - | None |  | 28.7 | 1 | 0.6 | <0.60 | <0.66
|  |  |  | Surface layer | 2017-11-27 | Cloudy | 13.5 | 11.2 | 15.6 | 0.5 | Dark grayish yellow green | None | 4 | 25 | 1 | 0.8 | <0.80 | <0.88
|  |  |  | Deep layer |  |  |  |  | 16.7 | 10.2 | - | None |  | 30.4 | 2 | 2.1 | <0.68 | <0.75
|  |  |  | Surface layer | 2018-02-01 | Rain | 5 | 11.1 | 9.1 | 0.5 | Dark grayish yellow green | None | 3.3 | 28.6 | 2 | 1.9 | <0.70 | <0.98
|  |  |  | Deep layer |  |  |  |  | 9.5 | 10.1 | - | None |  | 30.5 | 4 | 3.4 | <0.94 | <0.75

## Coastal (Sediment)
| Location |  |  | Sampling Date | Weather | Air temperature (°C) | Water depth (m) | Sediment
[8 empty] | General items | [14 empty] | Activity concentration［Bq/kg(dry)] |  |  | Remarks
| No. | Water area | [5 empty] | Sediment temperature | Sample length | Color | Odor | Grain size distribution(%) | [7 empty] | Sediment content | Density | Property | Radioactive cesium
[8 empty] | (°C) | (cm) |  |  | Coarse gravel | Medium gravel | Fine gravel | Coarse sand | Medium sand | Fine sand | Silt | Clay | (%) | (g/cm3) |  | Cs-134 | Cs-137 | Total
Coastal areas | 65 | Approx. 1 km offshore of Kyu-Edogawa River Estuary | Offshore of Kyu-Edogawa River Estuary | 2017-05-25 | Cloudy | 23.7 | 5 | 20.7 | 6 | Olive black | None | 0 | 0 | 0 | 0.04 | 0.42 | 10.43 | 66.02 | 23.09 | 43.8 | 2.587 | Silt | 32 | 220 | 252
|  |  |  | 2017-06-12 | Cloudy | 23.2 | 4.6 | 21.6 | 10 | Black | Faint hydrogen sulfide | 0 | 0 | 0 | 0.04 | 0.34 | 2.65 | 76.21 | 20.76 | 37.4 | 2.581 | Silt | 37 | 270 | 307
|  |  |  | 2017-07-27 | Cloudy | 26.1 | 6.4 | 26.5 | 8 | Black | Faint hydrogen sulfide | 0 | 0 | 0 | 0.04 | 0.32 | 5.4 | 71.43 | 22.81 | 41.5 | 2.629 | Silt | 28 | 140 | 168
|  |  |  | 2017-08-10 | Cloudy | 27.5 | 5.8 | 25.7 | 5 | Black | Faint hydrogen sulfide | 0 | 0 | 0 | 0.06 | 0.26 | 3.49 | 69.13 | 27.06 | 36.3 | 2.537 | Silt | 23 | 240 | 263
|  |  |  | 2017-09-08 | Sunny | 25.8 | 5.4 | 21.8 | 10 | Black | Faint hydrogen sulfide | 0 | 0 | 0 | 0 | 0.07 | 4.83 | 74.98 | 20.12 | 38.3 | 2.57 | Silt | 21 | 170 | 191
|  |  |  | 2017-11-27 | Cloudy | 13.8 | 6.5 | 15.2 | 10 | Olive black | Faint hydrogen sulfide | 0 | 0 | 0 | 0 | 0.1 | 3.61 | 83.94 | 12.35 | 36.8 | 2.617 | Silt | 22 | 190 | 212
|  |  |  | 2018-02-05 | Sunny | 6.7 | 5.3 | 9.3 | 10 | Olive black | None | 0 | 0 | 0 | 0.06 | 0.25 | 6.27 | 74.09 | 19.33 | 39.5 | 2.537 | Silt | 17 | 140 | 157
| 66 | St-8 | Offshore of Arakawa River/ Kyu-Edogawa River Estuaries | 2017-05-25 | Cloudy | 23.5 | 5 | 20.1 | 7 | Olive black | None | 0 | 0 | 0 | 0.12 | 0.28 | 0.93 | 72.02 | 26.65 | 42.6 | 2.608 | Silt | 25 | 150 | 175
|  |  |  | 2017-06-12 | Cloudy | 22.5 | 4.4 | 21.7 | 9 | Olive black | Faint hydrogen sulfide | 0 | 0 | 0 | 0.02 | 0.06 | 0.42 | 79.14 | 20.36 | 40.9 | 2.618 | Silt | 20 | 120 | 140
|  |  |  | 2017-07-27 | Cloudy | 27.1 | 5.3 | 26.9 | 4 | Olive black | Faint hydrogen sulfide | 0 | 0 | 0 | 0.06 | 0.2 | 0.67 | 69.91 | 29.16 | 42.4 | 2.661 | Silt | 13 | 140 | 153
|  |  |  | 2017-08-10 | Cloudy | 26.6 | 5.3 | 25.2 | 6 | Olive black | Faint hydrogen sulfide | 0 | 0 | 0 | 0.02 | 0.08 | 0.38 | 76.73 | 22.79 | 42.3 | 2.574 | Silt | 20 | 160 | 180
|  |  |  | 2017-09-08 | Sunny | 25.8 | 4.5 | 22.5 | 10 | Olive black | Faint hydrogen sulfide | 0 | 0 | 0 | 0 | 0 | 0.52 | 73.18 | 26.3 | 41.2 | 2.601 | Silt | 21 | 130 | 151
|  |  |  | 2017-11-27 | Cloudy | 13.5 | 5.3 | 15.5 | 10 | Olive black | Faint hydrogen sulfide | 0 | 0 | 0 | 0.08 | 0.04 | 0.28 | 85.41 | 14.19 | 36.2 | 2.607 | Silt | 13 | 100 | 113
|  |  |  | 2018-02-05 | Sunny | 7 | 5 | 9.2 | 7 | Olive black | None | 0 | 0 | 0 | 0.04 | 0.11 | 0.51 | 81.65 | 17.69 | 38.1 | 2.582 | Silt | <14 | 100 | 100
| 67 | Southwestern area of Toyosu Wharf | Offshore of Sumida River Estuary | 2017-05-25 | Cloudy | 24.2 | 10.8 | 16.8 | 10 | Olive black | Medium hydrogen sulfide | 0 | 0 | 0 | 0.11 | 0.36 | 1.63 | 76.21 | 21.69 | 24.4 | 2.601 | Silt | 4.3 | 45 | 49.3
|  |  |  | 2017-08-10 | Cloudy | 26.9 | 10.6 | 25 | 10 | Olive black | Medium hydrogen sulfide | 0 | 0 | 0 | 0.32 | 0.41 | 2.57 | 72.33 | 24.37 | 25.7 | 2.578 | Silt | 5.7 | 43 | 48.7
|  |  |  | 2017-11-27 | Cloudy | 13.5 | 11.2 | 18 | 10 | Olive black | Medium hydrogen sulfide | 0 | 0 | 0 | 0.02 | 0.07 | 0.94 | 56.69 | 42.28 | 21 | 2.581 | Silt | <10 | 46 | 46
|  |  |  | 2018-02-01 | Rain | 5 | 11.1 | 11.2 | 10 | Olive black | Medium hydrogen sulfide | 0 | 0 | 0 | 0.04 | 0.31 | 2.53 | 67.26 | 29.86 | 24.3 | 2.621 | Silt | <22 | 62 | 62