## River (Water)
| Location |  |  |  |  | Sampling Date | Weather | Air temperature (°C) | Water depth (m) | Water
[10 empty] | General items | [7 empty] | Activity concentration(Bq/L) |  | Remarks
| No. | Water area |  | Location | Municipality |  |  |  |  | Water temperature | Sampling depth | Color | Odor | Transparency | Electrical conductivity | SS | Turbidity | Radioactive cesium
[10 empty] | (°C) | (m) |  |  | (cm) | (mS/m) | (mg/L) | (FNU) | Cs-134 | Cs-137
Rivers | 1 | Tonegawa River System | Shogen River | Fukama-ohashi Bridge | Sakae Town | 2018-05-24 | Cloudy | 22.6 | 2.2 | 23 | 0 | Grayish yellow | None | 24 | 27 | 12 | 10 | <0.63 | <0.63
[6 empty] | 2018-08-14 | Sunny | 33 | 2 | 29.9 | 0 | Grayish greenish yellow | None | 31 | 25.6 | 10 | 7.3 | <0.69 | <0.69
[6 empty] | 2018-11-12 | Cloudy | 20 | 2 | 18.2 | 0 | Dark grayish greenish yellow | None | 22 | 30.1 | 8 | 11 | <0.75 | <0.84
[6 empty] | 2019-01-22 | Sunny | 11.5 | 1.7 | 6.2 | 0 | Grayish yellow | None | 23 | 34.1 | 8 | 8.1 | <0.58 | <0.84
| 2 |  |  | Jinbei Bridge |  | 2018-05-30 | Cloudy | 23.9 | 1.4 | 24.5 | 0 | Light grayish yellow | None | 22 | 28 | 24 | 16 | <0.77 | <0.61
[6 empty] | 2018-08-03 | Sunny | 31.5 | 1.4 | 32 | 0 | Light grayish yellow | None | 28 | 26.4 | 25 | 18 | <0.66 | <0.84
[6 empty] | 2018-11-12 | Cloudy | 18 | 0.2 | 18 | 0 | Grayish greenish yellow | None | 25 | 28.5 | 13 | 12 | <0.87 | <0.96
[6 empty] | 2019-01-22 | Sunny | 10 | 1.4 | 6.4 | 0 | Dark grayish yellow | None | 28 | 29.2 | 12 | 9.7 | <0.67 | <0.80
| 3 |  | Nagato River | Intake at Maeshinden Water Purification Plant |  | 2018-05-30 | Cloudy | 24 | 0.4 | 24.5 | 0 | Light grayish yellow | None | 26 | 25.5 | 23 | 18 | <0.87 | <0.55
[6 empty] | 2018-08-03 | Sunny | 31.6 | 0.4 | 29 | 0 | Light grayish yellow | Faint sewage | 23 | 25 | 14 | 9.4 | <0.71 | <0.69
[6 empty] | 2018-11-14 | Sunny | 17 | 0.7 | 17.1 | 0 | Dark grayish yellow | None | 22 | 30.4 | 21 | 17 | <0.66 | <0.63
[6 empty] | 2019-01-22 | Sunny | 4.8 | 0.5 | 5.7 | 0 | Grayish yellow | None | 26 | 30.2 | 14 | 10 | <0.76 | <0.84
| 4 |  |  | Nagato Bridge |  | 2018-05-30 | Cloudy | 23.5 | 0.3 | 24.5 | 0 | Grayish yellow | None | 27 | 27.7 | 17 | 13 | <0.65 | <0.69
[6 empty] | 2018-08-03 | Sunny | 32.4 | 0.2 | 32.5 | 0 | Light grayish yellow | Faint sewage | 32 | 22.8 | 10 | 7.4 | <0.52 | <0.75
[6 empty] | 2018-11-14 | Sunny | 16 | 0.2 | 16.5 | 0 | Greenish yellowish dark gray | None | 25 | 30.5 | 14 | 9.9 | <0.59 | <0.80
[6 empty] | 2019-01-22 | Sunny | 8 | 0.2 | 6.6 | 0 | Grayish yellow | None | 29 | 29.9 | 13 | 9.8 | <0.55 | <0.88
| 5 |  |  | Fujimi Bridge |  | 2018-05-30 | Cloudy | 24 | 0.5 | 24.5 | 0 | Grayish greenish yellow | Faint sewage | 33 | 25.8 | 13 | 9.4 | <0.70 | <0.70
[6 empty] | 2018-08-03 | Sunny | 29 | 1.6 | 30.5 | 0 | Light grayish greenish yellow | Faint sewage | 35 | 21.3 | 8 | 5.1 | <0.69 | <0.80
[6 empty] | 2018-11-14 | Sunny | 17 | 0.7 | 16.9 | 0 | Grayish greenish yellow | Faint sewage | 30 | 26.6 | 8 | 7.7 | <0.69 | <0.55
[6 empty] | 2019-01-22 | Sunny | 11 | 0.4 | 7 | 0 | Grayish yellow | None | 38 | 29.8 | 9 | 7.1 | <0.67 | <0.69
| 6 |  | Ryudai River | Ryumatsuno Bridge | Narita City | 2018-05-30 | Cloudy | 26.6 | 0.3 | 23.2 | 0 | Grayish reddish yellow | Faint sewage | 25 | 46.7 | 34 | 12 | <0.65 | <0.88
[6 empty] | 2018-08-03 | Sunny | 28 | 0.1 | 26.3 | 0 | Light grayish reddish yellow | Faint sewage | 32 | 61.2 | 20 | 14 | <0.74 | <0.75
[6 empty] | 2018-11-14 | Sunny | 12.7 | 0.1 | 14.4 | 0 | Grayish greenish yellow | None | 23 | 125 | 20 | 15 | <0.66 | <0.75
[6 empty] | 2019-01-22 | Sunny | 3.5 | 0.1 | 7 | 0 | Grayish yellow | None | 25 | 182 | 16 | 13 | <0.74 | <0.84
| 7 |  | Nekona River | Shinkawa Floodgate |  | 2018-05-30 | Cloudy | 24.6 | 0.5 | 24.3 | 0 | Light grayish greenish yellow | None | 35 | 127 | 11 | 11 | <0.56 | <0.61
[6 empty] | 2018-08-02 | Sunny | 29 | 0.4 | 29 | 0 | Grayish greenish yellow | None | 29 | 113 | 9 | 8.2 | <0.50 | <0.70
[6 empty] | 2018-11-12 | Cloudy | 17.8 | 2.1 | 18.1 | 0 | Dark grayish yellow green | None | 45 | 28.3 | 6 | 5.3 | <0.71 | <0.84
[6 empty] | 2019-01-22 | Sunny | 3.5 | 0.5 | 5.4 | 0 | Grayish yellow | None | 32 | 32.3 | 11 | 7 | <0.67 | <0.96
| 8 | Feeder rivers of Lake Teganuma | Ohori River | Kitakashiwa Bridge | Kashiwa City | 2018-05-11 | Sunny | 22.5 | 0.3 | 20.3 | 0 | Light grayish yellow | Faint sewage | 63 | 28.8 | 14 | 4.4 | <0.68 | <0.84
[6 empty] | 2018-08-01 | Sunny | 32.8 | 0.4 | 28 | 0 | Light grayish greenish yellow | Faint sewage | >100 | 33.9 | 6 | 3.2 | <0.78 | <0.69
[6 empty] | 2018-11-12 | Cloudy | 13.8 | 0.2 | 16.5 | 0 | Dark grayish yellow green | None | >100 | 44.9 | 3 | 2 | <0.77 | <0.97
[6 empty] | 2019-01-21 | Sunny | 10.8 | 0.3 | 8.1 | 0 | Grayish greenish yellow | None | 82 | 35.8 | 5 | 3.8 | <0.64 | <0.69
| 9 |  | Otsu River | Sanno Bridge, under | Kamagaya City | 2018-05-11 | Sunny | 17 | 0.1 | 19.5 | 0 | Light grayish greenish yellow | None | >100 | 37.5 | 3 | 2 | <0.87 | <0.80
[6 empty] | 2018-08-06 | Cloudy | 25.8 | 0.2 | 23.8 | 0 | Grayish yellow | Faint sewage | 60 | 40.2 | 7 | 3 | <0.74 | <0.69
[6 empty] | 2018-11-15 | Sunny | 13.8 | 0.2 | 15.2 | 0 | Grayish greenish yellow | Faint sewage | 55 | 38.8 | 16 | 5.6 | <0.71 | <0.71
[6 empty] | 2019-01-21 | Sunny | 9.5 | 0.2 | 8.8 | 0 | Light grayish yellow | Faint sewage | 68 | 41.8 | 3 | 2.5 | <0.88 | <0.80
| 10 |  |  | Kaminuma Bridge | Kashiwa City | 2018-05-11 | Sunny | 19.5 | 0.8 | 19.6 | 0 | Light grayish greenish yellow | None | 24 | 38.2 | 25 | 27 | <0.75 | <0.84
[6 empty] | 2018-08-01 | Sunny | 34 | 0.3 | 31 | 0 | Light grayish greenish yellow | None | 64 | 47.3 | 8 | 4.6 | <0.56 | <0.61
[6 empty] | 2018-11-12 | Cloudy | 14.9 | 0.2 | 15.8 | 0 | Dark grayish greenish yellow | None | 64 | 50.9 | 9 | 4.1 | <0.52 | <0.87
[6 empty] | 2019-01-21 | Sunny | 9.8 | 0.2 | 9 | 0 | Grayish yellow green | None | 62 | 79.8 | 8 | 4.2 | <0.62 | <0.75
| 11 |  | Someiriotoshi | Someishinbashi Bridge |  | 2018-05-24 | Sunny | 25 | 0.6 | 25.6 | 0 | Light grayish greenish yellow | None | 50 | 22.6 | 11 | 7.8 | <0.66 | <0.55
[6 empty] | 2018-08-01 | Sunny | 36 | 0.7 | 33.5 | 0 | Light grayish yellow | Faint sewage | 36 | 31.9 | 10 | 6 | <0.61 | <0.63
[6 empty] | 2018-11-12 | Cloudy | 15.5 | 0.5 | 15.6 | 0 | Dark grayish greenish yellow | None | 56 | 35.5 | 4 | 2.4 | <0.69 | <0.80
[6 empty] | 2019-01-21 | Sunny | 8.5 | 0.4 | 10 | 0 | Grayish yellow | None | 83 | 36 | 5 | 2.7 | <0.62 | <0.84
| 12 |  | Kanayamaotoshi | Downstream of Karuizawasakai Bridge | Kamagaya City /Shiroi City | 2018-05-11 | Sunny | 19 | 0.1 | 18.7 | 0 | Light grayish greenish yellow | None | >100 | 42.6 | 2 | 1.6 | <0.68 | <0.63
[6 empty] | 2018-08-06 | Cloudy | 26 | 0.1 | 23.3 | 0 | Dark grayish yellow | Faint sewage | >100 | 38.6 | 2 | 2 | <0.73 | <0.66
[6 empty] | 2018-11-15 | Sunny | 14 | 0.1 | 15.7 | 0 | Light grayish yellow | None | >100 | 41.5 | 3 | 2 | <0.56 | <0.54
[6 empty] | 2019-01-21 | Sunny | 7.5 | 0.1 | 12.5 | 0 | Grayish yellow | None | >100 | 37.4 | 3 | 1.2 | <0.62 | <0.88
| 13 |  |  | Nauchi Bridge | Shiroi City | 2018-05-24 | Sunny | 25.8 | 0.5 | 23.1 | 0 | Light grayish yellow | None | 42 | 20.3 | 18 | 8.3 | <0.73 | <0.80
[6 empty] | 2018-08-01 | Sunny | 32.2 | 0.5 | 31.5 | 0 | Light grayish yellow | None | 37 | 31.3 | 17 | 6.8 | <0.61 | <0.55
[6 empty] | 2018-11-12 | Cloudy | 17.5 | 0.4 | 16 | 0 | Grayish greenish yellow | None | 64 | 36.6 | 8 | 3.4 | <0.63 | <0.80
[6 empty] | 2019-01-22 | Sunny | 10.2 | 0.2 | 8 | 0 | Light grayish yellow | None | >100 | 38.4 | 4 | 2.5 | <0.66 | <0.75
Rivers | 14 | Feeder Rivers of Teganuma Lake | Kamenari River | Kamenari Bridge | Inzai City | 2018-05-24 | Sunny | 22.9 | 0.5 | 21.4 | 0 | Light grayish yellow | None | 45 | 23.2 | 15 | 7.5 | <0.88 | <0.80
[6 empty] | 2018-08-01 | Sunny | 34 | 0.4 | 32.6 | 0 | Light grayish yellow | Faint sewage | 69 | 31.2 | 5 | 3.7 | <0.72 | <0.63
[6 empty] | 2018-11-12 | Cloudy | 17.5 | 0.8 | 15.7 | 0 | Dark grayish yellow green | None | 79 | 35.2 | 5 | 3.1 | <0.67 | <0.75
[6 empty] | 2019-01-23 | Sunny | 1.8 | 0.4 | 3.2 | 0 | Light grayish yellow | None | 74 | 34.9 | 4 | 2.2 | <0.69 | <0.63
| 15 | Feeder rivers of Lake Inbanuma | Igusasuiro Channel | Downstream of Igusasuiro Channel | Kamagaya City | 2018-05-28 | Cloudy | 25.9 | 0.2 | 21.9 | 0 | Light grayish yellow green | None | 53 | 25.6 | 4 | 3.7 | <0.73 | <0.80
[6 empty] | 2018-08-06 | Cloudy | 34.8 | 0.2 | 27.9 | 0 | Light grayish yellow | Faint sewage | 54 | 25.7 | 10 | 4.7 | <0.84 | <0.63
[6 empty] | 2018-11-15 | Sunny | 15 | 0.1 | 15 | 0 | Light grayish yellow | Faint sewage | 67 | 41.2 | 7 | 3.5 | <0.73 | <0.61
[6 empty] | 2019-01-21 | Sunny | 8.1 | 0.1 | 4.8 | 0 | Grayish yellow | Faint sewage | 68 | 53.4 | 6 | 3.1 | <0.72 | <0.84
| 16 |  | Futae River | Tomigaya Bridge | Funabashi City /Shiroi City | 2018-05-29 | Sunny | 24.8 | 0.2 | 23.6 | 0 | Grayish greenish yellow | None | >100 | 28 | 3 | 1.2 | <0.61 | <0.61
[6 empty] | 2018-08-06 | Cloudy | 25.9 | 0.2 | 24.2 | 0 | Dark grayish yellow | Faint sewage | >100 | 41.9 | 2 | 1.1 | <0.80 | <0.66
[6 empty] | 2018-11-15 | Sunny | 11 | 0.2 | 12.2 | 0 | Light grayish yellow | None | >100 | 43.7 | 1 | 1 | <0.57 | <0.82
[6 empty] | 2019-01-21 | Sunny | 9 | 0.2 | 8 | 0 | Light grayish yellow | None | >100 | 46.4 | 2 | 1.7 | <0.64 | <0.92
| 17 |  | Kanzaki River | Kanzaki Bridge | Yachiyo City /Inzai City | 2018-05-30 | Cloudy | 22.6 | 1.5 | 23.2 | 0 | Light grayish yellow | Faint sewage | 31 | 32.7 | 5 | 2.9 | <0.61 | <0.80
[6 empty] | 2018-08-13 | Sunny | 30.4 | 1.6 | 28.9 | 0 | Light grayish yellow green | None | 68 | 33.4 | 7 | 4.4 | <0.68 | <0.75
[6 empty] | 2018-11-14 | Sunny | 17.5 | 1.5 | 16.8 | 0 | Dark grayish yellow | None | 45 | 36.3 | 9 | 5.7 | <0.75 | <0.75
[6 empty] | 2019-01-23 | Sunny | 6.5 | 0.8 | 4.5 | 0 | Dark grayish yellow | None | 41 | 41.5 | 6 | 3.3 | <0.52 | <0.88
| 18 |  | Kannou River | Kannou Bridge | Yachiyo City | 2018-05-30 | Cloudy | 21.2 | 0.6 | 22 | 0 | Light grayish greenish yellow | Faint sewage | 61 | 50.2 | 6 | 4.1 | <0.74 | <0.84
[6 empty] | 2018-08-13 | Cloudy | 28 | 0.8 | 27.7 | 0 | Light grayish greenish yellow | None | 75 | 39.3 | 3 | 2.1 | <0.78 | <0.84
[6 empty] | 2018-11-14 | Sunny | 15 | 0.3 | 15.7 | 0 | Dark grayish yellow | None | 55 | 44.6 | 9 | 4.3 | <0.68 | <0.69
[6 empty] | 2019-01-23 | Cloudy | 8.5 | 0.4 | 8.3 | 0 | Grayish greenish yellow | None | 50 | 48.1 | 6 | 3.1 | <0.87 | <0.80
| 19 |  | Inba Discharge Channel (upper reaches) | Yachiyo Bridge |  | 2018-05-30 | Cloudy | 24.1 | 3.1 | 24.1 | 0 | Grayish yellow | Faint swamp | 32 | 30.6 | 16 | 10 | <0.76 | <0.69
[6 empty] | 2018-08-13 | Cloudy | 30.8 | 2.9 | 30 | 0 | Light grayish yellow green | Faint sewage | 43 | 30.9 | 9 | 4.1 | <0.63 | <0.84
[6 empty] | 2018-11-15 | Sunny | 15 | 2.9 | 16.4 | 0 | Dark grayish yellow | Faint sewage | 27 | 36.7 | 32 | 12 | <0.59 | <0.84
[6 empty] | 2019-01-23 | Sunny | 5.2 | 2.8 | 6.5 | 0 | Grayish yellow | None | 27 | 42.6 | 9 | 6.4 | <0.62 | <0.80
| 20 |  | Teguri River | Mumei Bridge | Sakura City | 2018-05-15 | Sunny | 27.8 | 0.5 | 24 | 0 | Light grayish yellow | Faint sewage | 70 | 30 | 4 | 2.6 | <0.72 | <0.63
[6 empty] | 2018-08-13 | Sunny | 30.5 | 0.5 | 27.7 | 0 | Light grayish greenish yellow | None | >100 | 38.7 | 3 | 2 | <0.76 | <0.75
[6 empty] | 2018-11-16 | Sunny | 6 | 0.3 | 11.2 | 0 | Grayish greenish yellow | None | >100 | 46.3 | 4 | 2.2 | <0.52 | <0.75
[6 empty] | 2019-01-23 | Cloudy | 10.3 | 0.4 | 5.9 | 0 | Light grayish greenish yellow | None | >100 | 41.6 | 2 | 1.2 | <0.64 | <0.75
| 21 |  | Moroto River | Moroto Bridge | Inzai City | 2018-05-29 | Cloudy | 28.9 | 1.2 | 25.5 | 0 | Grayish greenish yellow | None | 44 | 28 | 16 | 9.8 | <0.61 | <0.63
[6 empty] | 2018-08-13 | Sunny | 30.5 | 1.1 | 28.5 | 0 | Light grayish greenish yellow | Faint swamp | 71 | 26 | 7 | 4 | <0.88 | <0.80
[6 empty] | 2018-11-15 | Sunny | 14.5 | 0.8 | 14.3 | 0 | Dark grayish greenish yellow | None | 56 | 29.1 | 7 | 4.7 | <0.66 | <0.69
[6 empty] | 2019-01-23 | Sunny | 12 | 1 | 6.1 | 0 | Grayish yellow green | None | >100 | 30.4 | 3 | 1.9 | <0.55 | <0.80
| 22 |  | Kashima River | Iwatomi Bridge | Sakura City | 2018-05-16 | Sunny | 24.3 | 0.6 | 18.9 | 0 | Greenish yellowish pale gray | None | 82 | 29 | 10 | 3.9 | <0.54 | <0.69
[6 empty] | 2018-08-13 | Cloudy | 29.7 | 0.7 | 27 | 0 | Light grayish yellow green | None | 65 | 29.7 | 13 | 5.3 | <0.58 | <0.88
[6 empty] | 2018-11-16 | Sunny | 17 | 0.7 | 13.6 | 0 | Grayish yellow green | None | >100 | 34.3 | 4 | 2 | <0.77 | <0.92
[6 empty] | 2019-01-24 | Sunny | 8 | 6.7 | 8.5 | 0 | Grayish yellow | None | 39 | 36.2 | 8 | 3 | <0.87 | <0.84
| 23 |  | Takasaki River | Ryuto Bridge |  | 2018-05-15 | Sunny | 26.3 | 1 | 18.8 | 0 | Light grayish greenish yellow | None | 70 | 28.4 | 9 | 4.9 | <0.86 | <0.92
[6 empty] | 2018-08-13 | Cloudy | 28.2 | 0.9 | 28.2 | 0 | Light grayish yellow green | Faint sewage | 49 | 30.8 | 13 | 6.3 | <0.89 | <0.69
[6 empty] | 2018-11-16 | Sunny | 15.6 | 0.7 | 12.9 | 0 | Grayish yellow green | Faint sewage | 96 | 48.9 | 4 | 1.8 | <0.81 | <0.48
[6 empty] | 2019-01-24 | Sunny | 7.5 | 0.8 | 7.3 | 0 | Grayish yellow | None | 74 | 61.8 | 5 | 3.7 | <0.66 | <0.69
| 24 |  | Kashima River | Kashima Bridge |  | 2018-05-15 | Sunny | 26.8 | 2.3 | 22.4 | 0 | Light grayish yellow | None | 64 | 28.3 | 11 | 6.6 | <0.80 | <0.63
[6 empty] | 2018-08-14 | Sunny | 28.4 | 2 | 27.5 | 0 | Light grayish yellow | None | 50 | 34.8 | 12 | 6 | <0.78 | <0.75
[6 empty] | 2018-11-16 | Sunny | 14.8 | 0.5 | 13.6 | 0 | Grayish yellow green | None | 85 | 39.6 | 3 | 2 | <0.71 | <0.88
[6 empty] | 2019-01-24 | Sunny | 6.5 | 0.4 | 6.9 | 0 | Grayish yellow | None | >100 | 43.7 | 3 | 1.8 | <0.67 | <0.84
| 25 |  | Inbasuiro Channel | Tsurumaki Bridge | Inzai City | 2018-05-15 | Sunny | 27 | 2.3 | 22.2 | 0 | Light grayish yellow | None | 22 | 19.8 | 34 | 24 | <0.54 | <0.63
[6 empty] | 2018-08-14 | Sunny | 28 | 2.4 | 29.7 | 0 | Light grayish greenish yellow | None | 28 | 27.3 | 18 | 12 | <0.79 | <0.80
[6 empty] | 2018-11-14 | Sunny | 15 | 2 | 17 | 0 | Dark grayish yellow | None | 22 | 29 | 14 | 9.1 | <0.71 | <0.84
[6 empty] | 2019-01-23 | Sunny | 12 | 2.3 | 6.3 | 0 | Grayish yellow | None | 20 | 33.2 | 16 | 12 | <0.55 | <0.93
| 26 | Edogawa River System | Toneunga Canal | Unga Bridge | Nagareyama City/Noda City | 2018-05-08 | Cloudy | 13 | 0.4 | 16.5 | 0 | Dark grayish yellow | None | 39 | 25.1 | 18 | 8.9 | <0.48 | <0.48
[6 empty] | 2018-08-10 | Sunny | 30 | 0.4 | 26.2 | 0 | Grayish yellow | None | 30 | 36 | 13 | 5.2 | <0.65 | <0.75
[6 empty] | 2018-11-19 | Cloudy | 13.4 | 0.5 | 14.3 | 0 | Grayish greenish yellow | None | 43 | 47 | 14 | 4.9 | <0.82 | <0.69
[6 empty] | 2019-01-22 | Sunny | 2.5 | 0.4 | 4.9 | 0 | Grayish greenish yellow | None | 72 | 67.6 | 6 | 4.1 | <0.74 | <0.63
Rivers | 27 | Edogawa River System | Edogawa River | Nagareyama Bridge | Nagareyama City /Misato City | 2018-05-08 | Cloudy | 13.5 | 0.2 | 16.1 | 0 | Dark grayish greenish yellow | None | 43 | 15.7 | 16 | 5.8 | <0.54 | <0.80
[6 empty] | 2018-08-10 | Sunny | 33.5 | 0.2 | 27 | 0 | Grayish yellow green | None | 53 | 22.5 | 11 | 4.5 | <0.61 | <0.70
[6 empty] | 2018-11-19 | Cloudy | 13.2 | 0.3 | 13.5 | 0 | Dark grayish yellow green | None | 75 | 28 | 10 | 3.9 | <0.69 | <0.84
[6 empty] | 2019-01-22 | Sunny | 5 | 0.2 | 4.3 | 0 | Grayish yellow green | None | >100 | 27.5 | 5 | 3.1 | <0.81 | <0.75
| 28 |  | Sakagawa River | Benten Bridge | Matsudo City | 2018-05-28 | Cloudy | 22.5 | 2.2 | 23.2 | 0 | Light grayish greenish yellow | None | 64 | 33.1 | 4 | 2.4 | <0.75 | <0.75
[6 empty] | 2018-08-10 | Cloudy | 33.5 | 2 | 28.5 | 0 | Grayish yellow green | None | 51 | 27.9 | 6 | 4.5 | <0.63 | <0.80
[6 empty] | 2018-11-13 | Cloudy | 16.5 | 2.1 | 17.3 | 0 | Dark grayish green | Faint sewage | 77 | 34.4 | 4 | 3.2 | <0.85 | <0.88
[6 empty] | 2019-01-17 | Sunny | 13.1 | 2.1 | 11 | 0 | Grayish yellow | Faint sewage | 21 | 67.2 | 5 | 7.4 | <0.71 | <0.75
| 29 |  | Shinsaka River | Sakane Bridge |  | 2018-05-28 | Cloudy | 23.6 | 0.6 | 23 | 0 | Grayish greenish yellow | None | 53 | 35.9 | 9 | 5 | <0.75 | <0.80
[6 empty] | 2018-08-10 | Cloudy | 34 | 1 | 28.2 | 0 | Grayish yellow green | None | 59 | 25.5 | 5 | 3.6 | <0.74 | <0.55
[6 empty] | 2018-11-13 | Cloudy | 16.8 | 1.1 | 18 | 0 | Grayish yellow green | None | 95 | 37.8 | 4 | 2.6 | <0.63 | <0.63
[6 empty] | 2019-01-17 | Sunny | 11.8 | 0.5 | 8.9 | 0 | Grayish yellow green | None | 95 | 35.6 | 4 | 2.6 | <0.76 | <0.63
| 30 |  | Edogawa River | Shinkatsushika Bridge | Matsudo City /Katsushika City | 2018-05-28 | Cloudy | 23.7 | 0.5 | 23.2 | 0 | Light grayish greenish yellow | Faint swamp | 48 | 20.7 | 9 | 5.2 | <0.61 | <0.80
[6 empty] | 2018-08-10 | Cloudy | 31.9 | 0.5 | 26.8 | 0 | Dark grayish yellow green | None | 64 | 20.6 | 5 | 3.1 | <0.73 | <0.69
[6 empty] | 2018-11-13 | Cloudy | 16.4 | 0.6 | 16.5 | 0 | Dark grayish yellow green | None | 84 | 27.9 | 3 | 3.1 | <0.90 | <0.84
[6 empty] | 2019-01-17 | Sunny | 11.6 | 0.4 | 7.1 | 0 | Grayish yellow green | None | >100 | 25.6 | 3 | 2.7 | <0.72 | <0.80
| 31 |  |  | Ichikawa Bridge | Ichikawa City /Edogawa City | 2018-05-31 | Cloudy | 19.9 | 0.8 | 22.2 | 0 | Dark grayish yellow | None | 46 | 20.9 | 10 | 5.9 | <0.80 | <0.80
[6 empty] | 2018-08-04 | Sunny | 33 | 0.5 | 31 | 0 | Dark grayish yellow green | Faint fish | 39 | 20.7 | 4 | 3.2 | <0.69 | <0.69
[6 empty] | 2018-11-13 | Cloudy | 15.9 | 0.5 | 17 | 0 | Dark grayish yellow green | None | 78 | 26.9 | 4 | 2.9 | <0.70 | <0.69
[6 empty] | 2019-01-17 | Sunny | 7.9 | 0.4 | 5.5 | 0 | Dark grayish yellow green | None | 85 | 37 | 5 | 3.3 | <0.87 | <0.88
| 32 |  |  | Vicinity of Keiyo Road |  | 2018-05-01 | Sunny | 28.9 | 4 | 20.4 | 0 | Grayish yellow green | None | 60 | 14.5 | 5 | 3.6 | <0.71 | <0.69
[6 empty] | 2018-08-29 | Cloudy | 28.2 | 3.2 | 26.9 | 0 | Grayish greenish yellow | None | 31 | 23.5 | 16 | 6.7 | <0.66 | <0.84
[6 empty] | 2018-11-26 | Cloudy | 17.5 | 3.2 | 13.1 | 0 | Grayish yellow green | None | 51 | 31.4 | 5 | 5 | <0.72 | <0.63
[6 empty] | 2019-01-18 | Sunny | 8 | 3 | 5.6 | 0 | Grayish yellow green | None | 65 | 31.9 | 4 | 3.1 | <0.80 | <0.69
| 33 |  |  | Gyotoku Movable Weir (upper reaches) | Ichikawa City | 2018-05-01 | Sunny | 29.1 | 4 | 21.4 | 0 | Grayish yellow green | None | 57 | 17.2 | 5 | 4.2 | <0.65 | <0.48
[6 empty] | 2018-06-05 | Cloudy | 28.5 | 3.2 | 24.2 | 0 | Dark grayish yellow green | None | 50 | 21.1 | 4 | 3.3 | <0.84 | <0.63
[6 empty] | 2018-07-03 | Sunny | 28.1 | 3.8 | 27.6 | 0 | Grayish yellow | None | 41 | 36.5 | 9 | 5.1 | <0.66 | <0.70
[6 empty] | 2018-08-29 | Cloudy | 27.3 | 3.3 | 27.9 | 0 | Grayish yellow | None | 31 | 26.2 | 8 | 5.7 | <0.66 | <0.75
[6 empty] | 2018-09-20 | Cloudy | 26 | 2.8 | 24.2 | 0 | Dark grayish greenish yellow | None | 50 | 40.5 | 5 | 3.9 | <0.81 | <0.63
[6 empty] | 2018-11-26 | Cloudy | 16.5 | 3.9 | 13.3 | 0 | Grayish yellow | None | 58 | 39.3 | 4 | 4 | <0.77 | <0.80
[6 empty] | 2019-01-18 | Sunny | 7 | 3.4 | 5.3 | 0 | Grayish yellow green | None | 49 | 43.6 | 5 | 3 | <0.74 | <0.80
| 34 |  |  | Shingyotokubashi Bridge |  | 2018-05-01 | Sunny | 27 | 0.3 | 22.1 | 0 | Dark grayish yellow green | None | 73 | 3770 | 4 | 2.2 | <0.47 | <0.63
[6 empty] | 2018-08-29 | Cloudy | 28 | 0.4 | 28.9 | 0 | Grayish yellow green | None | 62 | 3890 | 4 | 2.5 | <0.49 | <0.75
[6 empty] | 2018-11-26 | Cloudy | 19.1 | 0.2 | 14.6 | 0 | Dark grayish greenish yellow | None | >100 | 4500 | 3 | 1.7 | <0.86 | <0.69
[6 empty] | 2019-01-16 | Sunny | 10 | 0.3 | 9.2 | 0 | Dark grayish yellow | None | 75 | 4700 | 7 | 2.9 | <0.80 | <0.92
| 35 |  | Kyu-Edogawa River | Edogawa Floodgate, down | Ichikawa City /Edogawa City | 2018-05-01 | Sunny | 28.7 | 6.9 | 19.1 | 0 | Grayish yellow green | None | 58 | 14.4 | 8 | 5.4 | <0.77 | <0.66
[6 empty] | 2018-08-29 | Cloudy | 27.5 | 6.8 | 27.1 | 0 | Grayish yellow | None | 24 | 23.9 | 30 | 13 | <0.76 | <0.80
[6 empty] | 2018-11-26 | Sunny | 16 | 6.4 | 14.8 | 0 | Dark grayish greenish yellow | None | 90 | 835 | 4 | 5.2 | <0.84 | <0.80
[6 empty] | 2019-01-18 | Sunny | 7.8 | 7.8 | 9 | 0 | Dark grayish yellow green | None | 80 | 2130 | 3 | 1.6 | <0.80 | <0.84
| 36 |  |  | 8 km Point to the estuary |  | 2018-05-01 | Sunny | 28.7 | 3.1 | 19.8 | 0 | Grayish yellow green | None | 56 | 18.2 | 5 | 3.7 | <0.73 | <0.75
[6 empty] | 2018-08-29 | Cloudy | 26.5 | 4.5 | 27.1 | 0 | Light grayish yellow | None | 26 | 23.8 | 28 | 12 | <0.69 | <0.75
[6 empty] | 2018-11-26 | Sunny | 15.5 | 2.8 | 14.9 | 0 | Grayish greenish yellow | None | 66 | 892 | 4 | 5.2 | <0.75 | <0.88
[6 empty] | 2019-01-18 | Sunny | 7.1 | 4.4 | 9.1 | 0 | Dark grayish yellow green | None | 90 | 1540 | 2 | 1.5 | <0.70 | <0.75
Rivers | 37 | Edogawa River System | Kyu-Edogawa River | Imai Bridge | Ichikawa City /Edogawa City | 2018-05-01 | Sunny | 27.1 | 4.2 | 20.4 | 0 | Grayish yellowish green | None | 63 | 25.7 | 8 | 3.6 | <0.49 | <0.66
[6 empty] | 2018-08-29 | Cloudy | 26.5 | 5.1 | 27.5 | 0 | Light grayish yellow | None | 21 | 22.7 | 29 | 11 | <0.55 | <0.69
[6 empty] | 2018-11-26 | Sunny | 15 | 4.7 | 16.3 | 0 | Grayish yellow | None | 81 | 1310 | 3 | 2.6 | <0.75 | <0.63
[6 empty] | 2019-01-18 | Sunny | 6.9 | 5 | 10.7 | 0 | Dark grayish greenish yellow | Faint sewage | 81 | 1900 | 3 | 1.8 | <0.64 | <0.69
| 38 |  |  | Urayasu Bridge | Urayasu City/Edogawa City | 2018-05-07 | Cloudy | 20.5 | 3.1 | 20 | 0 | Dark grayish greenish yellow | None | 62 | 695 | 5 | 4.9 | <0.69 | <0.84
[6 empty] | 2018-06-05 | Cloudy | 28.9 | 2.9 | 24.3 | 0 | Dark grayish yellow green | Faint sewage | 56 | 662 | 4 | 3.5 | <0.48 | <0.69
[6 empty] | 2018-07-03 | Sunny | 28.8 | 2.9 | 28 | 0 | Dark grayish yellow | None | 38 | 301 | 11 | 7.5 | <0.67 | <0.63
[6 empty] | 2018-08-29 | Cloudy | 29 | 2.1 | 27.5 | 0 | Dark grayish yellow | None | 29 | 28.1 | 22 | 11 | <0.62 | <0.69
[6 empty] | 2018-09-20 | Cloudy | 24.5 | 2.6 | 24.5 | 0 | Dark grayish yellow | None | 45 | 27.2 | 11 | 6.7 | <0.61 | <0.84
[6 empty] | 2018-11-20 | Cloudy | 13.5 | 2.5 | 16.7 | 0 | Dark grayish yellow green | Faint sewage | 60 | 1900 | 6 | 2 | <0.73 | <0.80
[6 empty] | 2019-01-16 | Sunny | 11 | 3.2 | 10.1 | 0 | Dark grayish yellow green | Faint sewage | >100 | 2020 | 3 | 2 | <0.87 | <0.92
| 39 |  | Mamagawa River | Nemoto Floodgate | Ichikawa City | 2018-05-31 | Cloudy | 20 | 1.5 | 22.3 | 0 | Dark grayish yellow green | None | 51 | 21.1 | 7 | 5.5 | <0.68 | <0.80
[6 empty] | 2018-08-04 | Sunny | 37 | 1.2 | 31.5 | 0 | Dark grayish yellow green | None | 34 | 21 | 7 | 5.1 | <0.69 | <0.61
[6 empty] | 2018-11-02 | Sunny | 12 | 1.5 | 16.5 | 0 | Dark grayish yellow green | None | 74 | 26 | 5 | 3 | <0.78 | <0.88
[6 empty] | 2019-01-17 | Sunny | 11.1 | 0.9 | 6 | 0 | Grayish yellow green | None | 74 | 26.9 | 4 | 3.2 | <0.69 | <0.75
| 40 |  | Kokubu River | Suwada Bridge |  | 2018-05-31 | Cloudy | 20.1 | 0.8 | 20.9 | 0 | Dark grayish yellow green | Faint sewage | >100 | 31.7 | 4 | 3.2 | <0.68 | <0.63
[6 empty] | 2018-08-04 | Sunny | 34 | 0.9 | 28.2 | 0 | Dark grayish yellow green | None | 77 | 58.2 | 5 | 2.8 | <0.74 | <0.63
[6 empty] | 2018-11-02 | Sunny | 17 | 1.2 | 16.9 | 0 | Dark grayish yellow | Faint sewage | 96 | 48.4 | 4 | 2.6 | <0.63 | <0.80
[6 empty] | 2019-01-18 | Sunny | 9.5 | 0.9 | 10.3 | 0 | Grayish yellow green | Faint sewage | 68 | 61.4 | 7 | 4.1 | <0.80 | <0.88
| 41 |  | Haruki River | Before the confluence with Kokubu River |  | 2018-05-31 | Cloudy | 20.3 | 0.7 | 21 | 0 | Greenish dark gray | Faint sewage | 73 | 59.4 | 5 | 3.8 | <0.58 | <0.69
[6 empty] | 2018-08-04 | Sunny | 35 | 0.6 | 29.9 | 0 | Dark grayish yellow green | Faint sewage | 55 | 76.8 | 2 | 3.5 | <0.89 | <0.66
[6 empty] | 2018-11-02 | Sunny | 18.4 | 0.7 | 17.3 | 0 | Grayish greenish yellow | Faint sewage | 36 | 86.6 | 8 | 7 | <0.84 | <0.80
[6 empty] | 2019-01-18 | Sunny | 9.5 | 0.4 | 10.2 | 0 | Grayish yellow green | Faint sewage | 53 | 82.6 | 2 | 2.7 | <0.60 | <0.75
| 42 |  | Okashiwa River | Downstream of Nakazawashinbashi Bridge | Kamagaya City /Ichikawa City | 2018-05-28 | Cloudy | 24.5 | 0.5 | 21.5 | 0 | Light grayish yellow green | None | 100 | 45.3 | 3 | 2.3 | <0.93 | <0.69
[6 empty] | 2018-08-06 | Sunny | 32.4 | 0.3 | 26.7 | 0 | Grayish yellow green | Faint sewage | 86 | 44.8 | 7 | 2.9 | <0.72 | <0.69
[6 empty] | 2018-11-15 | Sunny | 13.5 | 0.5 | 15.7 | 0 | Grayish yellow green | Faint sewage | 90 | 46.3 | 6 | 3.1 | <0.66 | <0.66
[6 empty] | 2019-01-21 | Sunny | 4.5 | 0.3 | 8.3 | 0 | Grayish yellow green | None | 67 | 46.4 | 4 | 2.7 | <0.64 | <0.69
| 43 |  |  | Sengen Bridge | Ichikawa City | 2018-05-31 | Cloudy | 19.5 | 0.8 | 20.7 | 0 | Yellow greenish dark gray | Faint sewage | 70 | 33.6 | 7 | 3.4 | <0.83 | <0.75
[6 empty] | 2018-08-04 | Sunny | 35.8 | 1.5 | 28.3 | 0 | Dark grayish yellow green | Faint sewage | 70 | 52 | 4 | 2.3 | <0.93 | <0.88
[6 empty] | 2018-11-02 | Sunny | 20.5 | 2 | 17 | 0 | Dark grayish yellow green | Faint sewage | 73 | 40.8 | 3 | 2.2 | <0.70 | <0.75
[6 empty] | 2019-01-18 | Sunny | 11 | 2 | 8.8 | 0 | Grayish greenish yellow | Faint sewage | 74 | 93.1 | 4 | 3.5 | <0.75 | <0.63
| 44 |  | Mamagawa River | Mitomae Bridge |  | 2018-05-01 | Sunny | 27.9 | 2.5 | 21 | 0 | Dark grayish yellow green | Faint sewage | 73 | 350 | 4 | 2.4 | <0.72 | <0.80
[6 empty] | 2018-06-05 | Cloudy | 31 | 2.7 | 23.5 | 0 | Dark grayish yellow green | None | 51 | 605 | 5 | 3.7 | <0.68 | <0.75
[6 empty] | 2018-07-03 | Sunny | 30 | 2.7 | 28.3 | 0 | Dark grayish greenish yellow | None | 42 | 329 | 5 | 3.4 | <0.66 | <0.66
[6 empty] | 2018-08-10 | Sunny | 31 | 2.3 | 26.8 | 0 | Grayish yellow green | None | 82 | 1120 | 3 | 2.2 | <0.78 | <0.84
[6 empty] | 2018-09-20 | Cloudy | 26.8 | 3.2 | 23.4 | 0 | Dark grayish yellow | None | 85 | 927 | 2 | 1.5 | <0.75 | <0.88
[6 empty] | 2018-11-01 | Sunny | 17 | 3 | 15.5 | 0 | Dark grayish yellow green | Faint sewage | 78 | 214 | 3 | 2.2 | <0.63 | <0.80
[6 empty] | 2019-01-17 | Sunny | 7.8 | 3.2 | 9.4 | 0 | Grayish yellow green | None | 62 | 548 | 3 | 3 | <0.52 | <0.63
| 45 | Ebigawa River |  | Yachiyo Bridge | Funabashi City | 2018-05-11 | Sunny | 18 | 2.2 | 17.5 | 0 | Dark grayish yellow green | Faint sewage | >100 | 631 | 2 | 1.4 | <0.59 | <0.69
[6 empty] | 2018-08-10 | Sunny | 29.3 | 1.1 | 26.5 | 0 | Grayish yellow green | None | 74 | 897 | 2 | 1.8 | <0.74 | <0.48
[6 empty] | 2018-11-01 | Sunny | 16 | 2.1 | 15 | 0 | Grayish yellow green | None | >100 | 762 | 1 | 0.9 | <0.76 | <0.75
[6 empty] | 2019-01-17 | Sunny | 7 | 2.3 | 8.2 | 0 | Grayish greenish yellow | None | 84 | 678 | 2 | 1.6 | <0.83 | <0.88
| 46 | Inba Discharge Channel (lower reaches） |  | Shinhanamigawa Bridge | Chiba City | 2018-05-11 | Sunny | 25.1 | 2.7 | 18.8 | 0 | Dark grayish greenish yellow | None | 81 | 1600 | 3 | 1.3 | <0.62 | <0.92
[6 empty] | 2018-06-05 | Cloudy | 31 | 2.8 | 25.8 | 0 | Dark grayish yellow | None | 22 | 2280 | 5 | 3.5 | <0.69 | <0.80
[6 empty] | 2018-07-03 | Cloudy | 30.4 | 3.2 | 28.4 | 0 | Dark grayish greenish yellow | None | 31 | 561 | 9 | 7.2 | <0.52 | <0.69
[6 empty] | 2018-08-10 | Sunny | 34 | 2.2 | 28 | 0 | Grayish yellow | None | 36 | 2060 | 6 | 3.3 | <0.58 | <0.80
[6 empty] | 2018-09-20 | Cloudy | 25 | 3.5 | 24.2 | 0 | Dark grayish greenish yellow | None | 61 | 1980 | 5 | 2.9 | <0.83 | <0.75
[6 empty] | 2018-11-01 | Cloudy | 20 | 3.3 | 16 | 0 | Dark grayish yellow green | None | 45 | 1860 | 4 | 1.7 | <0.72 | <0.69
[6 empty] | 2019-01-17 | Sunny | 7 | 4.1 | 8.2 | 0 | Dark grayish greenish yellow | None | 80 | 2540 | 2 | 1.5 | <0.83 | <0.88
| 47 | Miyako River |  | Miyako Bridge |  | 2018-05-11 | Sunny | 19.8 | 2.1 | 17.2 | 0 | Dark grayish yellow green | Faint sewage | 84 | 313 | 3 | 2.8 | <0.60 | <0.96
[6 empty] | 2018-08-10 | Sunny | 31 | 2.5 | 28.5 | 0 | Grayish yellow green | None | 82 | 2300 | 3 | 2.5 | <0.61 | <0.55
[6 empty] | 2018-11-01 | Sunny | 19 | 2.1 | 13.7 | 0 | Dark grayish yellow green | Faint sewage | >100 | 653 | 2 | 1.6 | <0.83 | <0.84
[6 empty] | 2019-01-17 | Sunny | 10 | 2.3 | 9 | 0 | Grayish yellow green | None | >100 | 664 | 2 | 1.4 | <0.85 | <0.75

## River (Sediment)
| Location |  |  |  |  | Sampling Date | Weather | Air temperature (°C) | Water depth (m) | Sediment
[10 empty] | General items | [14 empty] | Activity concentration［Bq/kg(dry)] |  |  | Remarks
| No. | Water area |  | Location | Municipality |  |  |  |  | Sediment temperature | Sample length | Color | Odor | Grain size distribution(%) | [7 empty] | Sediment content | Density | Property | Radioactive cesium
[10 empty] | (°C) | (cm) |  |  | Coarse gravel | Medium gravel | Fine gravel | Coarse sand | Medium sand | Fine sand | Silt | Clay | (%) | (g/cm3) |  | Cs-134 | Cs-137 | Total
Rivers | 1 | Tonegawa River System | Shogen River | Fukama-ohashi Bridge | Sakae Town | 2018-05-24 | Cloudy | 22.6 | 2.2 | 20.5 | 7 | Olive black | Faint sewage | 0 | 0 | 0 | 0.23 | 5.01 | 34.5 | 49.1 | 11.16 | 42 | 2.606 | Silt | 77 | 720 | 797
[6 empty] | 2018-08-14 | Sunny | 33 | 2 | 28 | 5 | Olive black | Faint sewage | 0 | 0 | 0 | 0 | 3.97 | 43.35 | 43.63 | 9.05 | 43.7 | 2.555 | Silt | 71 | 670 | 741
[6 empty] | 2018-11-12 | Cloudy | 20 | 2 | 16.9 | 10 | Olive black | Faint sewage | 0 | 0 | 0 | 0.06 | 5.64 | 43.06 | 37.21 | 14.03 | 45.3 | 2.664 | Silt/sand | 60 | 680 | 740
[6 empty] | 2019-01-22 | Sunny | 11.5 | 1.7 | 7 | 8 | Olive black | Faint sewage | 0 | 0 | 0 | 0.04 | 2.52 | 43.19 | 43.94 | 10.31 | 40.7 | 2.617 | Silt | 56 | 730 | 786
| 2 |  |  | Jinbei Bridge |  | 2018-05-30 | Cloudy | 23.9 | 1.4 | 22.9 | 2 | Olive black | Faint sewage | 0 | 40.7 | 12.24 | 5.24 | 27.08 | 9.71 | 3.54 | 1.49 | 78.5 | 2.729 | Gravel/sand | <5.2 | 24 | 24
[6 empty] | 2018-08-03 | Sunny | 31.5 | 1.4 | 30.8 | 3 | Olive black | Faint sewage | 5.44 | 37.78 | 6.69 | 2.89 | 22.13 | 13.9 | 6.98 | 4.19 | 75.2 | 2.697 | Sand/silt/gravel | <5.7 | 24 | 24
[6 empty] | 2018-11-12 | Cloudy | 18 | 0.2 | 16.9 | 2 | Blackish brown | None | 6.9 | 37.61 | 10.72 | 3.71 | 25.04 | 9.95 | 2.9 | 3.17 | 78.4 | 2.734 | Gravel/sand | <5.7 | 23 | 23
[6 empty] | 2019-01-22 | Sunny | 10 | 1.4 | 6.5 | 1 | Blackish brown | None | 8.48 | 54.29 | 4.76 | 1.61 | 14.71 | 7.48 | 4.48 | 4.19 | 67.6 | 2.682 | Gravel/sand/silt | <5.3 | 21 | 21
| 3 |  | Nagato River | Intake at Maeshinden Water Purification Plant |  | 2018-05-30 | Cloudy | 24 | 0.4 | 23.1 | 6 | Olive black | Faint sewage | 0 | 0 | 0 | 0.23 | 2.13 | 14.52 | 51.19 | 31.93 | 25.2 | 2.475 | Silt | 31 | 250 | 281
[6 empty] | 2018-08-03 | Sunny | 31.6 | 0.4 | 30.9 | 7 | Blackish brown | Faint sewage | 0 | 0 | 0 | 0.2 | 2.52 | 25.64 | 43.09 | 28.55 | 31.8 | 2.497 | Silt | 21 | 240 | 261
[6 empty] | 2018-11-14 | Sunny | 17 | 0.7 | 16 | 5 | Blackish brown | Faint sewage | 0 | 0.16 | 0.8 | 0.62 | 5.92 | 26.61 | 46.85 | 19.04 | 38.4 | 2.557 | Silt | 22 | 260 | 282
[6 empty] | 2019-01-22 | Sunny | 4.8 | 0.5 | 6 | 5 | Blackish brown | Faint sewage | 0 | 0.41 | 1.67 | 0.98 | 7.69 | 35 | 33.19 | 21.06 | 33.5 | 2.536 | Silt | 27 | 280 | 307
| 4 |  |  | Nagato Bridge |  | 2018-05-30 | Cloudy | 23.5 | 0.3 | 23.1 | 4 | Olive black | None | 0 | 0 | 0.04 | 0.14 | 71.95 | 23.99 | 1.94 | 1.94 | 74.8 | 2.693 | Sand | 8.7 | 84 | 92.7
[6 empty] | 2018-08-03 | Sunny | 32.4 | 0.2 | 31.5 | 3 | Dark olive brown | None | 0 | 0.79 | 0.25 | 0.11 | 50.18 | 43.11 | 2.32 | 3.24 | 79.6 | 2.827 | Sand | 5.9 | 62 | 67.9
[6 empty] | 2018-11-14 | Sunny | 16 | 0.2 | 16 | 5 | Blackish brown | None | 0 | 1.57 | 0.27 | 0.66 | 69.95 | 21.82 | 1 | 4.73 | 76 | 2.725 | Sand | 6.6 | 81 | 87.6
[6 empty] | 2019-01-22 | Sunny | 8 | 0.2 | 6 | 3 | Blackish brown | None | 2.8 | 8.37 | 1.2 | 1.19 | 44.1 | 34.73 | 3.39 | 4.22 | 77.1 | 2.713 | Sand/silt | <6.5 | 90 | 90
| 5 |  |  | Fujimi Bridge |  | 2018-05-30 | Cloudy | 24 | 0.5 | 23.1 | 4 | Olive black | Faint sewage | 0 | 0.84 | 0.1 | 1.13 | 41.92 | 46.93 | 5.29 | 3.79 | 65.2 | 2.683 | Silt/sand | 13 | 83 | 96
[6 empty] | 2018-08-03 | Sunny | 29 | 1.6 | 28.8 | 3 | Olive black | Faint sewage | 0 | 0 | 0.02 | 0.06 | 15.08 | 74.42 | 5.13 | 5.29 | 67.1 | 2.677 | Sand/silt | 11 | 94 | 105
[6 empty] | 2018-11-14 | Sunny | 17 | 0.7 | 15.9 | 4 | Olive black | Faint sewage | 0 | 0.51 | 0.02 | 0.12 | 23.54 | 59.25 | 8.62 | 7.94 | 66.9 | 2.675 | Sand/silt | 8.4 | 85 | 93.4
[6 empty] | 2019-01-22 | Sunny | 11 | 0.4 | 8 | 3 | Olive black | Faint sewage | 0 | 0.95 | 0.49 | 0.28 | 28.97 | 54.44 | 5.94 | 8.93 | 71.1 | 2.69 | Sand/silt | 6.6 | 85 | 91.6
| 6 |  | Ryudai River | Ryumatsuno Bridge | Narita City | 2018-05-30 | Cloudy | 26.6 | 0.3 | 22.3 | 2 | Dark grayish yellow | None | 0 | 13.38 | 5.06 | 5.72 | 51.78 | 17.89 | 3.44 | 2.73 | 79.4 | 2.821 | Sand/gravel | <5.0 | 46 | 46
[6 empty] | 2018-08-03 | Sunny | 28 | 0.1 | 26.3 | 2 | Dull yellowish brown | Faint sewage | 3.02 | 9.17 | 4.4 | 6.24 | 50.93 | 22.21 | 1.28 | 2.75 | 80 | 2.795 | Sand/gravel | 4.7 | 41 | 45.7
[6 empty] | 2018-11-14 | Sunny | 12.7 | 0.1 | 12.2 | 2 | Blackish brown | None | 4.07 | 17.26 | 9.95 | 6.73 | 37.56 | 19.96 | 1.96 | 2.51 | 79.1 | 2.889 | Gravel/sand | 4.3 | 43 | 47.3
[6 empty] | 2019-01-22 | Sunny | 3.5 | 0.1 | 6.5 | 1 | Dark brown | None | 2.09 | 47.84 | 18.45 | 6.87 | 17.41 | 5.59 | 0.59 | 1.16 | 80.3 | 2.954 | Gravel/sand | <5.8 | 31 | 31
| 7 |  | Nekona River | Shinkawa Floodgate |  | 2018-05-30 | Cloudy | 24.6 | 0.5 | 21.8 | 4 | Olive black | Faint sewage | 0 | 6.03 | 0 | 0.32 | 2.39 | 15.91 | 48.6 | 26.75 | 30.7 | 2.511 | Silt/gravel | 26 | 440 | 466
[6 empty] | 2018-08-02 | Sunny | 29 | 0.4 | 28 | 3 | Olive black | Faint sewage | 0 | 0 | 0 | 0.39 | 1.96 | 16.5 | 52.32 | 28.83 | 31.5 | 2.483 | Silt | 45 | 420 | 465
[6 empty] | 2018-11-12 | Cloudy | 17.8 | 2.1 | 17 | 9 | Olive black | Faint sewage | 0 | 0 | 0 | 0.61 | 3.43 | 18.4 | 41.98 | 35.58 | 32.9 | 2.508 | Silt | 27 | 270 | 297
[6 empty] | 2019-01-22 | Sunny | 3.5 | 0.5 | 7.2 | 10 | Olive black | Faint sewage | 0 | 0 | 0 | 0.04 | 0.3 | 5.54 | 54.65 | 39.47 | 27.9 | 2.467 | Silt | <28 | 280 | 280
| 8 | Feeder rivers of Lake Teganuma | Ohori River | Kitakashiwa Bridge | Kashiwa City | 2018-05-11 | Sunny | 22.5 | 0.3 | 19 | 5 | Olive black | Faint sewage | 0 | 0 | 0 | 0.08 | 9.46 | 67.29 | 12.91 | 10.26 | 44.9 | 2.63 | Silt | 170 | 1700 | 1870
[6 empty] | 2018-08-01 | Sunny | 32.8 | 0.4 | 26.5 | 5 | Black | Faint sewage | 0 | 0 | 0 | 0.09 | 8.48 | 71.38 | 14.62 | 5.43 | 51.4 | 2.679 | Silt/sand | 130 | 1500 | 1630
[6 empty] | 2018-11-12 | Cloudy | 13.8 | 0.2 | 16 | 2 | Black | Faint sewage | 0 | 0 | 0 | 0 | 12.16 | 75.35 | 8.55 | 3.94 | 63.3 | 2.717 | Sand | 77 | 990 | 1067
[6 empty] | 2019-01-21 | Sunny | 10.8 | 0.3 | 9.3 | 5 | Olive black | Faint sewage | 0 | 0 | 0 | 0.13 | 17.62 | 68.26 | 5.9 | 8.09 | 70.8 | 2.721 | Sand/silt | 85 | 1000 | 1085
| 9 |  | Otsu River | Sanno Bridge, under | Kamagaya City | 2018-05-11 | Sunny | 17 | 0.1 | 18.5 | 2 | Blackish brown | Faint sewage | 0 | 37.94 | 8.67 | 5.79 | 28.86 | 13.4 | 2.21 | 3.13 | 66.1 | 2.714 | Sand/gravel/silt | 27 | 260 | 287
[6 empty] | 2018-08-06 | Cloudy | 25.8 | 0.2 | 22.7 | 5 | Blackish brown | Faint sewage | 0 | 24.45 | 15 | 16.45 | 32.07 | 7.9 | 2.36 | 1.77 | 72.9 | 2.71 | Sand/gravel | 19 | 220 | 239
[6 empty] | 2018-11-15 | Sunny | 13.8 | 0.2 | 14 | 4 | Blackish brown | None | 0 | 0.3 | 2.21 | 13.08 | 63.73 | 10.87 | 4.93 | 4.88 | 70.3 | 2.691 | Sand | 27 | 330 | 357
[6 empty] | 2019-01-21 | Sunny | 9.5 | 0.2 | 10.3 | 2 | Blackish brown | Faint sewage | 5.91 | 44.02 | 11.59 | 7.17 | 20.58 | 8.09 | 0.98 | 1.66 | 82 | 2.814 | Sand/gravel | 15 | 170 | 185
| 10 |  |  | Kaminuma Bridge | Kashiwa City | 2018-05-11 | Sunny | 19.5 | 0.8 | 17.1 | 4 | Olive black | Faint sewage | 0 | 0 | 0 | 0.14 | 5.36 | 59.03 | 22.4 | 13.07 | 46.6 | 2.547 | Sand/silt | 120 | 1100 | 1220
[6 empty] | 2018-08-01 | Sunny | 34 | 0.3 | 27.8 | 5 | Olive black | Faint sewage | 0 | 0 | 0 | 0 | 0.4 | 12.18 | 52.08 | 35.34 | 27.5 | 2.407 | Silt | 160 | 1800 | 1960
[6 empty] | 2018-11-12 | Cloudy | 14.9 | 0.2 | 15.5 | 3 | Blackish brown | Faint sewage | 0 | 0 | 0 | 0 | 1.35 | 55.82 | 29.41 | 13.42 | 45.5 | 2.565 | Silt/sand | 93 | 1100 | 1193
[6 empty] | 2019-01-21 | Sunny | 9.8 | 0.2 | 9.8 | 5 | Olive black | Faint sewage | 0 | 0 | 0 | 0.04 | 1.05 | 60.06 | 25.07 | 13.78 | 50.9 | 2.584 | Silt/sand | 77 | 920 | 997
| 11 |  | Someiriotoshi | Someishinbashi Bridge |  | 2018-05-24 | Sunny | 25 | 0.6 | 24.9 | 5 | Blackish brown | Faint sewage | 0 | 0.8 | 6.83 | 5.76 | 43.57 | 20.85 | 19.69 | 2.5 | 60.3 | 2.63 | Sand | 53 | 470 | 523
[6 empty] | 2018-08-01 | Sunny | 36 | 0.7 | 30.7 | 5 | Black | Faint sewage | 0 | 18.4 | 4.76 | 2.37 | 30.69 | 33.01 | 5.78 | 4.99 | 67 | 2.676 | Sand/gravel | 20 | 250 | 270
[6 empty] | 2018-11-12 | Cloudy | 15.5 | 0.5 | 14.6 | 3 | Blackish brown | None | 0 | 3.13 | 14.17 | 9.73 | 47.52 | 18.06 | 3.83 | 3.56 | 55.9 | 2.636 | Sand/gravel | 44 | 500 | 544
[6 empty] | 2019-01-21 | Sunny | 8.5 | 0.4 | 9.8 | 1 | Blackish brown | None | 10.69 | 11.61 | 5.5 | 3.65 | 33.66 | 28.33 | 3.74 | 2.82 | 69.9 | 2.662 | Sand/gravel | 27 | 310 | 337
| 12 |  | Kanayamaotoshi | Downstream of Karuizawasakai Bridge | Kamagaya City /Shiroi City | 2018-05-11 | Sunny | 19 | 0.1 | 17.4 | 1 | Blackish brown | Faint sewage | 6.42 | 21.13 | 2.36 | 1.02 | 10.34 | 41 | 12.33 | 5.4 | 57.2 | 2.584 | Sand/silt | 50 | 530 | 580
[6 empty] | 2018-08-06 | Cloudy | 26 | 0.1 | 21.8 | 3 | Blackish brown | Faint sewage | 0 | 6.63 | 1.12 | 1.15 | 18.6 | 54.67 | 9.74 | 8.09 | 52 | 2.6 | Sand/silt | 56 | 560 | 616
[6 empty] | 2018-11-15 | Sunny | 14 | 0.1 | 14 | 1 | Blackish brown | Faint sewage | 18.03 | 27.21 | 6.77 | 3.67 | 22.22 | 17.6 | 1.92 | 2.58 | 74 | 2.729 | Gravel/sand | 28 | 300 | 328
[6 empty] | 2019-01-21 | Sunny | 7.5 | 0.1 | 11 | 1 | Black | Faint sewage | 14.27 | 9.01 | 1.55 | 0.51 | 15.5 | 43.13 | 8.21 | 7.82 | 41.6 | 2.591 | Sand/gravel | 25 | 340 | 365
| 13 |  |  | Nauchi Bridge | Shiroi City | 2018-05-24 | Sunny | 25.8 | 0.5 | 20.6 | 4 | Blackish brown | None | 0 | 0 | 0 | 0.09 | 21.09 | 67.11 | 9.34 | 2.37 | 67.5 | 2.645 | Sand/gravel | 35 | 320 | 355
[6 empty] | 2018-08-01 | Sunny | 32.2 | 0.5 | 29 | 5 | Blackish brown | None | 0 | 8.23 | 15.51 | 25.28 | 34.48 | 11.91 | 2.35 | 2.24 | 72.3 | 2.697 | Sand | 27 | 280 | 307
[6 empty] | 2018-11-12 | Cloudy | 17.5 | 0.4 | 15.8 | 3 | Blackish brown | None | 4.11 | 0.16 | 2.61 | 7.45 | 59.91 | 15.03 | 6.67 | 4.06 | 70.3 | 2.651 | Sand | 29 | 300 | 329
[6 empty] | 2019-01-22 | Sunny | 10.2 | 0.2 | 8 | 4 | Blackish brown | None | 0 | 20.11 | 20.38 | 16.79 | 29.59 | 9.11 | 2.25 | 1.77 | 78.3 | 2.69 | Sand/gravel | 18 | 220 | 238
Rivers | 14 | Feeder Rivers of Teganuma Lake | Kamenari River | Kamenari Bridge | Inzai City | 2018-05-24 | Sunny | 22.9 | 0.5 | 20.4 | 7 | Olive black | None | 0 | 0 | 0 | 0.08 | 1.76 | 47.48 | 33.77 | 16.91 | 36.7 | 2.524 | Silt | 77 | 710 | 787
[6 empty] | 2018-08-01 | Sunny | 34 | 0.4 | 27.8 | 6 | Olive black | Faint sewage | 0 | 0 | 0 | 0.14 | 1.47 | 57.15 | 30.31 | 10.93 | 42.3 | 2.585 | Sand/silt | 63 | 700 | 763
[6 empty] | 2018-11-12 | Cloudy | 17.5 | 0.8 | 14.9 | 4 | Black | Faint sewage | 0 | 3.09 | 2.03 | 1.08 | 18.95 | 47.22 | 19.55 | 8.08 | 42 | 2.644 | Sand/silt | <12 | 79 | 79
[6 empty] | 2019-01-23 | Sunny | 1.8 | 0.4 | 4.5 | 4 | Black | Faint sewage | 0 | 0.88 | 0.74 | 1.7 | 12.95 | 33.78 | 26.53 | 23.42 | 38.5 | 2.576 | Silt/sand | <12 | 58 | 58
| 15 | Feeder rivers of Lake Inbanuma | Igusasuiro Channel | Downstream of Igusasuiro Channel | Kamagaya City | 2018-05-28 | Cloudy | 25.9 | 0.2 | 22.6 | 2 | Olive black | Faint swamp | 3.59 | 46.04 | 11.92 | 7.28 | 21.39 | 6.82 | 1.28 | 1.68 | 73.1 | 2.773 | Sand/gravel | 61 | 610 | 671
[6 empty] | 2018-08-06 | Cloudy | 34.8 | 0.2 | 28.7 | 3 | Olive black | Faint sewage | 0 | 3.03 | 4.28 | 12.47 | 69.65 | 6.85 | 1.88 | 1.84 | 73.9 | 2.627 | Sand | 91 | 950 | 1041
[6 empty] | 2018-11-15 | Sunny | 15 | 0.1 | 13 | 1 | Olive black | None | 12.4 | 36.2 | 5.14 | 3.31 | 30 | 8.95 | 1.79 | 2.21 | 74.8 | 2.762 | Sand/gravel | 67 | 730 | 797
[6 empty] | 2019-01-21 | Sunny | 8.1 | 0.1 | 5 | 1 | Black | Faint sewage | 11.35 | 6 | 4.54 | 7.88 | 49.98 | 12.64 | 3.55 | 4.06 | 69.3 | 2.697 | Sand/silt/gravel | 64 | 800 | 864
| 16 |  | Futae River | Tomigaya Bridge | Funabashi City /Shiroi City | 2018-05-29 | Sunny | 24.8 | 0.2 | 21.8 | 3 | Blackish brown | None | 0 | 0.38 | 0.33 | 1.2 | 65.81 | 29.28 | 1.07 | 1.93 | 75.1 | 2.711 | Sand | 24 | 290 | 314
[6 empty] | 2018-08-06 | Cloudy | 25.9 | 0.2 | 23 | 4 | Blackish brown | Faint sewage | 9.43 | 9.24 | 1.55 | 4.31 | 52.1 | 20.26 | 1.57 | 1.54 | 78.3 | 2.707 | Sand/gravel | 25 | 220 | 245
[6 empty] | 2018-11-15 | Sunny | 11 | 0.2 | 11.5 | 3 | Blackish brown | None | 13.27 | 18.71 | 2.94 | 3.78 | 39.45 | 17.41 | 1.93 | 2.51 | 76.2 | 2.701 | Sand/gravel | 27 | 260 | 287
[6 empty] | 2019-01-21 | Sunny | 9 | 0.2 | 8.5 | 3 | Blackish brown | None | 6.18 | 5.06 | 1.42 | 3.41 | 46.96 | 30.08 | 3.53 | 3.36 | 74.1 | 2.678 | Sand/gravel | 30 | 310 | 340
| 17 |  | Kanzaki River | Kanzaki Bridge | Yachiyo City /Inzai City | 2018-05-30 | Cloudy | 22.6 | 1.5 | 20.9 | 6 | Olive black | Faint sewage | 0 | 0 | 0 | 0 | 4.68 | 66.11 | 17.27 | 11.94 | 44.9 | 2.568 | Silt/sand | 50 | 510 | 560
[6 empty] | 2018-08-13 | Sunny | 30.4 | 1.6 | 26.3 | 5 | Olive black | Faint sewage | 0 | 0 | 1.36 | 0.73 | 31.13 | 59.48 | 3.39 | 3.91 | 72.5 | 2.636 | Sand/silt | 26 | 290 | 316
[6 empty] | 2018-11-14 | Sunny | 17.5 | 1.5 | 15 | 3 | Olive black | None | 0 | 0.59 | 1.79 | 0.72 | 29 | 55 | 6.59 | 6.31 | 65 | 2.651 | Sand/silt | 31 | 340 | 371
[6 empty] | 2019-01-23 | Sunny | 6.5 | 0.8 | 6 | 5 | Olive black | Faint sewage | 0 | 0.98 | 3.33 | 0.83 | 21.54 | 50.25 | 11.58 | 11.49 | 51.4 | 2.618 | Sand/silt | 32 | 420 | 452
| 18 |  | Kannou River | Kannou Bridge | Yachiyo City | 2018-05-30 | Cloudy | 21.2 | 0.6 | 20.3 | 5 | Blackish brown | Faint sewage | 0 | 0 | 0.18 | 0.46 | 2.2 | 65.97 | 16.14 | 15.05 | 49.1 | 2.595 | Silt | 53 | 500 | 553
[6 empty] | 2018-08-13 | Cloudy | 28 | 0.8 | 24.3 | 5 | Blackish brown | Faint sewage | 0 | 0 | 0 | 0.23 | 2.01 | 61.4 | 22.9 | 13.46 | 49.1 | 2.507 | Silt | 31 | 380 | 411
[6 empty] | 2018-11-14 | Sunny | 15 | 0.3 | 15 | 3 | Blackish brown | None | 0 | 0.13 | 1.11 | 1.47 | 2.73 | 60.81 | 23.67 | 10.08 | 49 | 2.585 | Silt | 42 | 510 | 552
[6 empty] | 2019-01-23 | Cloudy | 8.5 | 0.4 | 8.5 | 5 | Blackish brown | Faint sewage | 0 | 0.14 | 0.85 | 1.02 | 4.93 | 64.93 | 13.29 | 14.84 | 46.7 | 2.578 | Silt/sand | 38 | 460 | 498
| 19 |  | Inba Discharge Channel (upper reaches) | Yachiyo Bridge |  | 2018-05-30 | Cloudy | 24.1 | 3.1 | 22.4 | 6 | Olive black | Faint sewage | 0 | 0.06 | 0 | 0.35 | 1.29 | 8.49 | 62.46 | 27.35 | 24.7 | 2.373 | Silt | 86 | 960 | 1046
[6 empty] | 2018-08-13 | Cloudy | 30.8 | 2.9 | 26.5 | 5 | Olive black | Faint swamp | 0 | 0.11 | 0.56 | 0.33 | 3.29 | 22.14 | 45.25 | 28.32 | 27.1 | 2.337 | Silt | 75 | 830 | 905
[6 empty] | 2018-11-15 | Sunny | 15 | 2.9 | 16 | 10 | Olive black | Faint sewage | 0 | 0 | 0 | 0.16 | 3.51 | 22.09 | 45.52 | 28.72 | 28.3 | 2.52 | Silt | 83 | 870 | 953
[6 empty] | 2019-01-23 | Sunny | 5.2 | 2.8 | 7.5 | 4 | Olive black | Faint sewage | 0 | 0 | 0 | 0.34 | 4.62 | 27.9 | 34.87 | 32.27 | 31.7 | 2.452 | Silt/sand | 47 | 570 | 617
| 20 |  | Teguri River | Mumei Bridge | Sakura City | 2018-05-15 | Sunny | 27.8 | 0.5 | 24 | 1 | Blackish brown | None | 0 | 3 | 10.45 | 18.99 | 59.34 | 3.89 | 1.93 | 2.4 | 76.6 | 2.682 | Sand/gravel | 54 | 540 | 594
[6 empty] | 2018-08-13 | Sunny | 30.5 | 0.5 | 25.8 | 3 | Blackish brown | None | 0 | 16.07 | 14.71 | 12.11 | 43.52 | 10.16 | 1.4 | 2.03 | 77.8 | 2.699 | Sand/gravel | 39 | 480 | 519
[6 empty] | 2018-11-16 | Sunny | 6 | 0.3 | 10.6 | 2 | Blackish brown | None | 0 | 3.61 | 6.34 | 10.2 | 66.24 | 9.16 | 1.81 | 2.64 | 75.9 | 2.724 | Sand/gravel | 49 | 510 | 559
[6 empty] | 2019-01-23 | Cloudy | 10.3 | 0.4 | 7 | 2 | Blackish brown | None | 0 | 22.66 | 23.68 | 16.77 | 28.23 | 5.08 | 0.82 | 2.76 | 77.5 | 2.739 | Sand/gravel | 29 | 390 | 419
| 21 |  | Moroto River | Moroto Bridge | Inzai City | 2018-05-29 | Cloudy | 28.9 | 1.2 | 21.7 | 6 | Olive black | Faint sewage | 0 | 0.24 | 0.42 | 0.68 | 44.36 | 42.04 | 5.26 | 7 | 64.6 | 2.674 | Sand/silt | 13 | 120 | 133
[6 empty] | 2018-08-13 | Sunny | 30.5 | 1.1 | 26.7 | 3 | Olive black | Faint sewage | 0 | 7.27 | 4.59 | 2.07 | 34.08 | 37.87 | 8.9 | 5.22 | 66 | 2.603 | Silt/sand | 7.4 | 71 | 78.4
[6 empty] | 2018-11-15 | Sunny | 14.5 | 0.8 | 15 | 10 | Olive black | Faint sewage | 0 | 0 | 0 | 0.13 | 26.41 | 44.7 | 14.55 | 14.21 | 42.1 | 2.677 | Silt | 20 | 220 | 240
[6 empty] | 2019-01-23 | Sunny | 12 | 1 | 7.7 | 6 | Olive black | Faint sewage | 0 | 0.64 | 3.52 | 1.52 | 22.98 | 37.87 | 18.93 | 14.54 | 30.4 | 2.606 | Silt/sand | 19 | 210 | 229
| 22 |  | Kashima River | Iwatomi Bridge | Sakura City | 2018-05-16 | Sunny | 24.3 | 0.6 | 18.5 | 1 | Dull yellowish brown | Faint earth | 0 | 1.59 | 4.12 | 13.25 | 68.76 | 8.63 | 1.83 | 1.82 | 77.1 | 2.733 | Sand/gravel | <4.6 | 43 | 43
[6 empty] | 2018-08-13 | Cloudy | 29.7 | 0.7 | 25.8 | 5 | Blackish brown | Faint sewage | 0 | 0.72 | 1.82 | 4.38 | 57.56 | 31.68 | 1.54 | 2.3 | 76.7 | 2.67 | Sand | <5.1 | 49 | 49
[6 empty] | 2018-11-16 | Sunny | 17 | 0.7 | 12 | 5 | Dark brown | Faint sewage | 0 | 1.33 | 2.29 | 3.09 | 45.39 | 42.16 | 1.96 | 3.78 | 73.9 | 2.746 | Sand | <4.4 | 58 | 58
[6 empty] | 2019-01-24 | Sunny | 8 | 6.7 | 8.7 | 5 | Blackish brown | None | 0 | 1.64 | 4.02 | 10.46 | 60.18 | 15.16 | 4.43 | 4.11 | 74.6 | 2.669 | Sand | <7.4 | 49 | 49
| 23 |  | Takasaki River | Ryuto Bridge |  | 2018-05-15 | Sunny | 26.3 | 1 | 20.5 | 1 | Dark brown | Faint earth | 0 | 0.54 | 3.21 | 8.86 | 69.44 | 12.12 | 3.54 | 2.29 | 72 | 2.668 | Sand/gravel | 8.1 | 81 | 89.1
[6 empty] | 2018-08-13 | Cloudy | 28.2 | 0.9 | 27.8 | 5 | Blackish brown | Faint sewage | 0 | 3.47 | 5.98 | 8.52 | 59.6 | 15.15 | 4.58 | 2.7 | 66.3 | 2.646 | Sand | 11 | 110 | 121
[6 empty] | 2018-11-16 | Sunny | 15.6 | 0.7 | 12 | 3 | Blackish brown | None | 0 | 1.98 | 3.29 | 10.62 | 61.68 | 15.56 | 2.16 | 4.71 | 73.6 | 2.713 | Sand | <6.1 | 88 | 88
[6 empty] | 2019-01-24 | Sunny | 7.5 | 0.8 | 8 | 4 | Blackish brown | None | 0 | 0.65 | 1.58 | 5.19 | 54.89 | 32.67 | 2.24 | 2.78 | 72.1 | 2.729 | Sand/gravel | <8.0 | 86 | 86
| 24 |  | Kashima River | Kashima Bridge |  | 2018-05-15 | Sunny | 26.8 | 2.3 | 27.9 | 1 | Blackish brown | Faint sewage | 0 | 0 | 0 | 0.18 | 1.57 | 25.76 | 45 | 27.49 | 30.4 | 2.49 | Silt | 29 | 240 | 269
[6 empty] | 2018-08-14 | Sunny | 28.4 | 2 | 25.8 | 5 | Olive black | Faint sewage | 0 | 1.42 | 4 | 10.85 | 63.15 | 15.89 | 2.46 | 2.23 | 77.8 | 2.674 | Sand | 13 | 190 | 203
[6 empty] | 2018-11-16 | Sunny | 14.8 | 0.5 | 13 | 3 | Olive black | None | 0 | 0 | 0 | 0.1 | 10 | 51.38 | 20.87 | 17.65 | 40.3 | 2.668 | Silt | 15 | 150 | 165
[6 empty] | 2019-01-24 | Sunny | 6.5 | 0.4 | 6 | 1 | Olive black | None | 0 | 45.43 | 9.62 | 3.52 | 11.83 | 19.15 | 7.31 | 3.14 | 55.8 | 2.687 | Sand/gravel/silt | <6.8 | 12 | 12
| 25 |  | Inbasuiro Channel | Tsurumaki Bridge | Inzai City | 2018-05-15 | Sunny | 27 | 2.3 | 20.8 | 1 | Blackish brown | None | 0 | 0.63 | 2.48 | 1.21 | 43.82 | 45.41 | 4.54 | 1.91 | 72.3 | 2.717 | Sand/gravel | 15 | 150 | 165
[6 empty] | 2018-08-14 | Sunny | 28 | 2.4 | 27.8 | 4 | Blackish brown | Faint sewage | 0 | 0.84 | 1.49 | 0.98 | 71.44 | 20.73 | 2.2 | 2.32 | 77.3 | 2.68 | Sand | 7.1 | 69 | 76.1
[6 empty] | 2018-11-14 | Sunny | 15 | 2 | 16 | 4 | Blackish brown | None | 0 | 4.41 | 3.3 | 1.13 | 63.49 | 22.13 | 1.56 | 3.98 | 75.5 | 2.758 | Sand | 8.4 | 80 | 88.4
[6 empty] | 2019-01-23 | Sunny | 12 | 2.3 | 6.5 | 4 | Blackish brown | None | 0 | 2.01 | 1.53 | 1.64 | 61.3 | 20.56 | 6.15 | 6.81 | 64.2 | 2.716 | Sand/silt | <7.0 | 66 | 66
| 26 | Edogawa River System | Toneunga Canal | Unga Bridge | Nagareyama City/Noda City | 2018-05-08 | Cloudy | 13 | 0.4 | 15.5 | 1 | Olive black | Faint sewage | 0 | 0.99 | 1.7 | 1.56 | 11.46 | 22.5 | 42.1 | 19.69 | 37.9 | 2.511 | Silt/gravel | 120 | 1200 | 1320
[6 empty] | 2018-08-10 | Sunny | 30 | 0.4 | 25.5 | 3 | Olive black | Faint oil | 0 | 10.98 | 2.97 | 2.46 | 22.01 | 28.47 | 19.39 | 13.72 | 56.8 | 2.62 | Sand/silt | 21 | 260 | 281
[6 empty] | 2018-11-19 | Cloudy | 13.4 | 0.5 | 14 | 3 | Olive black | Faint oil | 0 | 0.28 | 1.3 | 1.89 | 15.66 | 25.21 | 40.04 | 15.62 | 34.4 | 2.541 | Silt | 81 | 890 | 971
[6 empty] | 2019-01-22 | Sunny | 2.5 | 0.4 | 5.8 | 4 | Olive black | Faint sewage | 0 | 0.36 | 0.37 | 0.69 | 4.54 | 13.02 | 48.99 | 32.03 | 24.9 | 2.393 | Silt | 110 | 1500 | 1610
Rivers | 27 | Edogawa River System | Edogawa River | Nagareyama Bridge | Nagareyama City /Misato City | 2018-05-08 | Cloudy | 13.5 | 0.2 | 16 | 3 | Blackish brown | Faint sewage | 0 | 1.5 | 1.06 | 0.33 | 5.7 | 66.2 | 23.28 | 1.93 | 62.1 | 2.695 | Sand/silt | 8.4 | 73 | 81.4
[6 empty] | 2018-08-10 | Sunny | 33.5 | 0.2 | 26.2 | 2 | Blackish brown | None | 0 | 3.89 | 1.02 | 0.53 | 41.76 | 48.24 | 1.85 | 2.71 | 74.3 | 2.85 | Sand | <3.6 | 24 | 24
[6 empty] | 2018-11-19 | Cloudy | 13.2 | 0.3 | 12 | 3 | Blackish brown | None | 0 | 0.17 | 0.69 | 0.27 | 6.72 | 65.88 | 21.75 | 4.52 | 62.3 | 2.743 | Sand/silt | 6.5 | 61 | 67.5
[6 empty] | 2019-01-22 | Sunny | 5 | 0.2 | 4 | 3 | Blackish brown | None | 0 | 0 | 0.19 | 0.31 | 3.84 | 64.25 | 22.92 | 8.49 | 54.1 | 2.686 | Sand/silt | <10 | 130 | 130
| 28 |  | Sakagawa River | Benten Bridge | Matsudo City | 2018-05-28 | Cloudy | 22.5 | 2.2 | 21.2 | 4 | Olive black | Faint sewage | 0 | 0.06 | 1.05 | 1.05 | 16.7 | 70.54 | 5.49 | 5.11 | 65.6 | 2.67 | Sand/silt | 57 | 550 | 607
[6 empty] | 2018-08-10 | Cloudy | 33.5 | 2 | 26 | 5 | Black | Faint sewage | 0 | 0.2 | 1.09 | 1.1 | 17.07 | 72.75 | 4.7 | 3.09 | 54.9 | 2.706 | Sand/silt | 51 | 560 | 611
[6 empty] | 2018-11-13 | Cloudy | 16.5 | 2.1 | 16.8 | 6 | Black | Faint sewage | 0 | 0 | 0 | 1.09 | 18.87 | 71.15 | 2.49 | 6.4 | 67.8 | 2.678 | Sand/silt | 44 | 480 | 524
[6 empty] | 2019-01-17 | Sunny | 13.1 | 2.1 | 9.1 | 5 | Black | Faint sewage | 0 | 0.31 | 1.39 | 1.25 | 17.69 | 66.77 | 5.26 | 7.33 | 59.3 | 2.693 | Sand/silt | 55 | 600 | 655
| 29 |  | Shinsaka River | Sakane Bridge |  | 2018-05-28 | Cloudy | 23.6 | 0.6 | 21.5 | 2 | Olive black | Faint sewage | 0 | 4.75 | 3.34 | 2.26 | 61.7 | 25.02 | 1.13 | 1.8 | 74.3 | 2.752 | Sand/gravel | 54 | 530 | 584
[6 empty] | 2018-08-10 | Cloudy | 34 | 1 | 28 | 3 | Olive black | Faint sewage | 0 | 8.72 | 3.38 | 1.49 | 63.13 | 19.82 | 1.76 | 1.7 | 72 | 2.738 | Sand/gravel | 52 | 550 | 602
[6 empty] | 2018-11-13 | Cloudy | 16.8 | 1.1 | 16.9 | 3 | Black | Faint sewage | 0 | 5.62 | 2.04 | 1.61 | 66.05 | 20.22 | 0.94 | 3.52 | 76.2 | 2.755 | Sand/gravel | 45 | 470 | 515
[6 empty] | 2019-01-17 | Sunny | 11.8 | 0.5 | 7 | 1 | Olive black | Faint sewage | 0 | 18.43 | 5.46 | 2.38 | 46.68 | 22.44 | 1 | 3.61 | 73 | 2.787 | Sand/gravel | 47 | 580 | 627
| 30 |  | Edogawa River | Shinkatsushika Bridge | Matsudo City /Katsushika City | 2018-05-28 | Cloudy | 23.7 | 0.5 | 22.3 | 4 | Blackish brown | Faint sewage | 0 | 0.44 | 0.03 | 0.21 | 1.61 | 49.72 | 32.09 | 15.9 | 62.8 | 2.637 | Sand/silt | 14 | 120 | 134
[6 empty] | 2018-08-10 | Cloudy | 31.9 | 0.5 | 26 | 4 | Olive black | Faint sewage | 0 | 0.58 | 1.02 | 1.29 | 4.79 | 66.6 | 18.56 | 7.16 | 71.2 | 2.705 | Sand/silt | 9 | 94 | 103
[6 empty] | 2018-11-13 | Cloudy | 16.4 | 0.6 | 16 | 4 | Blackish brown | Faint sewage | 0 | 0 | 0 | 0.06 | 1.08 | 26.01 | 50.62 | 22.23 | 43.6 | 2.587 | Silt | <12 | 170 | 170
[6 empty] | 2019-01-17 | Sunny | 11.6 | 0.4 | 6.2 | 5 | Olive black | Faint sewage | 0 | 0 | 0.12 | 0.06 | 0.7 | 17.37 | 56.16 | 25.59 | 37.9 | 2.575 | Silt | <17 | 170 | 170
| 31 |  |  | Ichikawa Bridge | Ichikawa City /Edogawa City | 2018-05-31 | Cloudy | 19.9 | 0.8 | 21.7 | 4 | Blackish brown | None | 2.71 | 36.51 | 5.65 | 3.18 | 35.57 | 13.18 | 1.92 | 1.28 | 77.6 | 2.763 | Sand/gravel/silt | 5.9 | 81 | 86.9
[6 empty] | 2018-08-04 | Sunny | 33 | 0.5 | 30 | 3 | Blackish brown | None | 0 | 22.29 | 0.94 | 0.47 | 31.68 | 41.69 | 1.49 | 1.44 | 74.4 | 2.864 | Sand/gravel | 7 | 82 | 89
[6 empty] | 2018-11-13 | Cloudy | 15.9 | 0.5 | 15.9 | 2 | Blackish brown | None | 7.85 | 51.7 | 4.11 | 1.68 | 27.49 | 5.45 | 0.34 | 1.38 | 79.7 | 2.8 | Gravel/sand | 16 | 180 | 196
[6 empty] | 2019-01-17 | Sunny | 7.9 | 0.4 | 4.6 | 2 | Blackish brown | None | 13.4 | 40.91 | 5.07 | 2.39 | 27.77 | 8.92 | 0 | 1.54 | 75.9 | 2.795 | Gravel/sand | <5.8 | 85 | 85
| 32 |  |  | Vicinity of Keiyo Road |  | 2018-05-01 | Sunny | 28.9 | 4 | 19 | 4 | Dark grayish yellow | Faint sewage | 0 | 0.03 | 0.04 | 0.31 | 33.41 | 54.21 | 5.87 | 6.13 | 74.5 | 2.825 | Sand/silt | 5.6 | 62 | 67.6
[6 empty] | 2018-08-29 | Cloudy | 28.2 | 3.2 | 27.8 | 5 | Blackish brown | Faint sewage | 0 | 0.29 | 0.1 | 0.06 | 29.48 | 62.02 | 3.59 | 4.46 | 74.8 | 2.878 | Sand/silt | <5.1 | 50 | 50
[6 empty] | 2018-11-26 | Cloudy | 17.5 | 3.2 | 13.8 | 3 | Dark grayish yellow | None | 0 | 0 | 0 | 0.06 | 33.93 | 62.29 | 0.97 | 2.75 | 77.9 | 3.006 | Sand | <3.7 | 17 | 17
[6 empty] | 2019-01-18 | Sunny | 8 | 3 | 4.8 | 4 | Blackish brown | None | 0 | 0 | 0 | 0.12 | 32.02 | 62.1 | 1.46 | 4.3 | 76.5 | 2.875 | Sand | <4.3 | 40 | 40
| 33 |  |  | Gyotoku Movable Weir (upper reaches) | Ichikawa City | 2018-05-01 | Sunny | 29.1 | 4 | 19 | 4 | Olive black | None | 0 | 0 | 0 | 0.04 | 17.41 | 74.93 | 3.36 | 4.26 | 76.8 | 2.938 | Sand | <4.6 | 21 | 21
[6 empty] | 2018-06-05 | Cloudy | 28.5 | 3.2 | 22 | 3 | Blackish brown | None | 0 | 0 | 0 | 0.11 | 15.05 | 78.21 | 2.78 | 3.85 | 77.9 | 2.906 | Sand/silt | <5.2 | 23 | 23
[6 empty] | 2018-07-03 | Sunny | 28.1 | 3.8 | 26.6 | 4 | Olive black | Faint sewage | 0 | 0 | 0 | 0.03 | 11.98 | 81.16 | 3.65 | 3.18 | 66.4 | 3.214 | Sand/silt | <5.6 | 27 | 27
[6 empty] | 2018-08-29 | Cloudy | 27.3 | 3.3 | 28.8 | 5 | Olive black | None | 0 | 0 | 0 | 0 | 12.53 | 80.38 | 3.37 | 3.72 | 76.4 | 2.948 | Sand/silt | <4.1 | 22 | 22
[6 empty] | 2018-09-20 | Cloudy | 26 | 2.8 | 24.5 | 6 | Olive black | Faint sewage | 0 | 0 | 0 | 0 | 9.18 | 85.11 | 1.5 | 4.21 | 78.1 | 2.964 | Sand/silt | <4.8 | 24 | 24
[6 empty] | 2018-11-26 | Cloudy | 16.5 | 3.9 | 15.2 | 3 | Olive black | Faint sewage | 0 | 0 | 0 | 0 | 14.14 | 79.17 | 0.98 | 5.71 | 73.5 | 2.9 | Sand/silt | <5.4 | 25 | 25
[6 empty] | 2019-01-18 | Sunny | 7 | 3.4 | 5.6 | 5 | Blackish brown | None | 0 | 0 | 0 | 0.04 | 13.91 | 77.22 | 4.55 | 4.28 | 78.8 | 2.992 | Sand/silt | <4.9 | 28 | 28
| 34 |  |  | Shingyotokubashi Bridge |  | 2018-05-01 | Sunny | 27 | 0.3 | 22 | 3 | Olive black | None | 4.57 | 1.64 | 1.7 | 2.04 | 17.88 | 40.51 | 23.42 | 8.24 | 65.5 | 2.701 | Silt/sand | <6.4 | 15 | 15
[6 empty] | 2018-08-29 | Cloudy | 28 | 0.4 | 28.7 | 3 | Olive black | Faint sewage | 0 | 5.41 | 5.2 | 1.48 | 14.85 | 56.22 | 12.16 | 4.68 | 73.1 | 2.711 | Sand/gravel | <4.9 | 13 | 13
[6 empty] | 2018-11-26 | Cloudy | 19.1 | 0.2 | 14 | 3 | Olive black | Faint seaweed | 0 | 1.64 | 3.33 | 1.89 | 22.59 | 40.62 | 20.04 | 9.89 | 55.3 | 2.719 | Sand/silt | <7.1 | 8.9 | 8.9
[6 empty] | 2019-01-16 | Sunny | 10 | 0.3 | 7.9 | 1 | Olive black | None | 0 | 4.59 | 2.08 | 1.49 | 22.79 | 53.25 | 9.86 | 5.94 | 76.2 | 2.747 | Sand/silt | <4.9 | 7.2 | 7.2
| 35 |  | Kyu-Edogawa River | Edogawa Floodgate, down | Ichikawa City /Edogawa City | 2018-05-01 | Sunny | 28.7 | 6.9 | 20 | 3 | Blackish brown | None | 0 | 0 | 0 | 0.52 | 36.53 | 59.03 | 1.03 | 2.89 | 73.8 | 2.745 | Sand | <4.9 | 18 | 18
[6 empty] | 2018-08-29 | Cloudy | 27.5 | 6.8 | 28 | 3 | Olive black | None | 0 | 0.2 | 0.43 | 0.98 | 50.89 | 45.55 | 0.01 | 1.94 | 71.6 | 2.727 | Sand | <5.2 | 17 | 17
[6 empty] | 2018-11-26 | Sunny | 16 | 6.4 | 16.5 | 1 | Blackish brown | None | 0 | 0 | 0.35 | 0.78 | 42.64 | 52.35 | 0.99 | 2.89 | 72.7 | 2.783 | Sand | <6.1 | 20 | 20
[6 empty] | 2019-01-18 | Sunny | 7.8 | 7.8 | 9.1 | 3 | Olive black | None | 0 | 0 | 0 | 0.17 | 29.34 | 62.5 | 2.78 | 5.21 | 75 | 2.748 | Sand | <5.5 | 21 | 21
| 36 |  |  | 8 km Point to the estuary |  | 2018-05-01 | Sunny | 28.7 | 3.1 | 18.7 | 8 | Blackish brown | Faint sewage | 0 | 0 | 0 | 0.08 | 0.74 | 34.1 | 48.32 | 16.76 | 49 | 2.633 | Silt | 18 | 190 | 208
[6 empty] | 2018-08-29 | Cloudy | 26.5 | 4.5 | 28.1 | 5 | Blackish brown | Faint sewage | 0 | 0 | 0 | 0 | 6.49 | 76.72 | 9.18 | 7.61 | 66.1 | 2.751 | Sand/silt | <6.9 | 45 | 45
[6 empty] | 2018-11-26 | Sunny | 15.5 | 2.8 | 17 | 5 | Blackish brown | Faint sewage | 0 | 0 | 0 | 0.04 | 0.34 | 27.59 | 46.65 | 25.38 | 49.6 | 2.645 | Silt/sand | 17 | 200 | 217
[6 empty] | 2019-01-18 | Sunny | 7.1 | 4.4 | 9.1 | 5 | Olive black | None | 0 | 0 | 0 | 0.06 | 2.57 | 54.31 | 29.29 | 13.77 | 58.9 | 2.696 | Sand/silt | <8.6 | 110 | 110
Rivers | 37 | Edogawa River System | Kyu-Edogawa River | Imai Bridge | Ichikawa City /Edogawa City | 2018-05-01 | Sunny | 27.1 | 4.2 | 20.5 | 6 | Black | Faint hydrogen sulfide | 0 | 0 | 0 | 0.44 | 47.98 | 23.85 | 16.47 | 11.26 | 54.4 | 2.744 | Silt/sand | 9.1 | 60 | 69.1
[6 empty] | 2018-08-29 | Cloudy | 26.5 | 5.1 | 28.5 | 4 | Olive black | Faint sewage | 0 | 0 | 0 | 0.33 | 86.53 | 9.24 | 1.53 | 2.37 | 73.1 | 2.768 | Sand/silt | <4.7 | 18 | 18
[6 empty] | 2018-11-26 | Sunny | 15 | 4.7 | 17 | 4 | Olive black | Faint sewage | 0 | 0.47 | 0.24 | 0.41 | 48.21 | 31 | 6.67 | 13 | 59.7 | 2.802 | Sand/silt | <7.7 | 50 | 50
[6 empty] | 2019-01-18 | Sunny | 6.9 | 5 | 9.6 | 5 | Olive black | Faint sewage | 0 | 0 | 0 | 0.51 | 57.64 | 20.89 | 8.92 | 12.04 | 46.7 | 2.754 | Sand/silt | <11 | 81 | 81
| 38 |  |  | Urayasu Bridge | Urayasu City/Edogawa City | 2018-05-07 | Cloudy | 20.5 | 3.1 | 19.3 | 10 | Olive black | Medium rottenness | 0 | 0.14 | 0.19 | 0.42 | 1.33 | 9.5 | 59.43 | 28.99 | 34.9 | 2.547 | Silt | 24 | 200 | 224
[6 empty] | 2018-06-05 | Cloudy | 28.9 | 2.9 | 21.9 | 10 | Black | Faint oil | 0 | 0 | 0 | 0.4 | 0.79 | 5.77 | 54.71 | 38.33 | 33.3 | 2.519 | Silt | 23 | 160 | 183
[6 empty] | 2018-07-03 | Sunny | 28.8 | 2.9 | 26 | 10 | Black | Faint hydrogen sulfide | 0 | 0 | 0 | 0.25 | 0.39 | 4.94 | 59.93 | 34.49 | 34.5 | 2.529 | Silt | 25 | 180 | 205
[6 empty] | 2018-08-29 | Cloudy | 29 | 2.1 | 27.6 | 10 | Black | Faint hydrogen sulfide | 0 | 0 | 0 | 0.1 | 1.48 | 9.13 | 49.59 | 39.7 | 31.1 | 2.554 | Silt | <15 | 160 | 160
[6 empty] | 2018-09-20 | Cloudy | 24.5 | 2.6 | 25 | 10 | Olive black | Faint sewage | 0 | 0 | 0 | 0.2 | 0.51 | 5.82 | 62.5 | 30.97 | 34.8 | 2.527 | Silt | 26 | 250 | 276
[6 empty] | 2018-11-20 | Cloudy | 13.5 | 2.5 | 17.5 | 10 | Blackish brown | Faint sewage | 0 | 0 | 0 | 0.04 | 0.22 | 3.32 | 62.61 | 33.81 | 36 | 2.575 | Silt | 16 | 200 | 216
[6 empty] | 2019-01-16 | Sunny | 11 | 3.2 | 10.2 | 10 | Blackish brown | Faint sewage | 0 | 0 | 0 | 0.22 | 0.14 | 3.55 | 58.96 | 37.13 | 30.5 | 2.573 | Silt | <19 | 210 | 210
| 39 |  | Mamagawa River | Nemoto Floodgate | Ichikawa City | 2018-05-31 | Cloudy | 20 | 1.5 | 21.3 | 2 | Olive black | Faint sewage | 0 | 10.75 | 5.05 | 5.79 | 44.78 | 29.95 | 1.66 | 2.02 | 72.6 | 2.673 | Sand/gravel | 12 | 140 | 152
[6 empty] | 2018-08-04 | Sunny | 37 | 1.2 | 30.2 | 2 | Olive black | Faint sewage | 7.37 | 13.94 | 8.02 | 4.81 | 32.72 | 28.97 | 1.43 | 2.74 | 73.7 | 2.694 | Sand/gravel | 10 | 120 | 130
[6 empty] | 2018-11-02 | Sunny | 12 | 1.5 | 15.7 | 3 | Black | Faint sewage | 0 | 3.18 | 5.04 | 7.72 | 52.02 | 27.34 | 1.17 | 3.53 | 74.5 | 2.722 | Sand/gravel | 12 | 130 | 142
[6 empty] | 2019-01-17 | Sunny | 11.1 | 0.9 | 5 | 4 | Olive black | Faint sewage | 0 | 5.67 | 6.24 | 6.01 | 45.42 | 31.54 | 2.26 | 2.86 | 73.3 | 2.717 | Sand/gravel | 9.5 | 120 | 129.5
| 40 |  | Kokubu River | Suwada Bridge |  | 2018-05-31 | Cloudy | 20.1 | 0.8 | 20 | 4 | Black | Faint sewage | 0 | 1.25 | 4.58 | 10.45 | 55.79 | 21.96 | 3.14 | 2.83 | 75.2 | 2.657 | Sand/gravel | 23 | 220 | 243
[6 empty] | 2018-08-04 | Sunny | 34 | 0.9 | 28.2 | 4 | Olive black | Faint sewage | 0 | 3.54 | 4.39 | 3.86 | 45.05 | 35.81 | 4.31 | 3.04 | 70.1 | 2.648 | Sand/gravel | 26 | 290 | 316
[6 empty] | 2018-11-02 | Sunny | 17 | 1.2 | 16.4 | 2 | Black | Faint sewage | 0 | 4.26 | 5.89 | 8.09 | 50.9 | 21.78 | 3.26 | 5.82 | 71.5 | 2.692 | Sand | 24 | 260 | 284
[6 empty] | 2019-01-18 | Sunny | 9.5 | 0.9 | 10.5 | 3 | Black | Faint hydrogen sulfide | 0 | 2.31 | 3.56 | 4.75 | 58.51 | 25.31 | 0.98 | 4.58 | 75.1 | 2.694 | Sand/gravel | 19 | 230 | 249
| 41 |  | Haruki River | Before the confluence with Kokubu River |  | 2018-05-31 | Cloudy | 20.3 | 0.7 | 20.5 | 4 | Black | Faint sewage | 0 | 0.21 | 1.44 | 2.05 | 45.72 | 45.36 | 2.26 | 2.96 | 72.4 | 2.65 | Sand/silt | 14 | 180 | 194
[6 empty] | 2018-08-04 | Sunny | 35 | 0.6 | 29.1 | 5 | Black | Faint sewage | 0 | 0.49 | 1.99 | 2.04 | 41.02 | 46.84 | 3.53 | 4.09 | 67.2 | 2.659 | Sand/silt | 25 | 190 | 215
[6 empty] | 2018-11-02 | Sunny | 18.4 | 0.7 | 16.3 | 4 | Black | Faint sewage | 0 | 0 | 1.16 | 0.98 | 39.03 | 50.89 | 2.15 | 5.79 | 74.7 | 2.709 | Sand | 15 | 160 | 175
[6 empty] | 2019-01-18 | Sunny | 9.5 | 0.4 | 11 | 4 | Black | Faint sewage | 0 | 0.28 | 0.87 | 0.79 | 42.43 | 48.4 | 2.05 | 5.18 | 71.8 | 2.677 | Sand/silt | 13 | 150 | 163
| 42 |  | Okashiwa River | Downstream of Nakazawashinbashi Bridge | Kamagaya City /Ichikawa City | 2018-05-28 | Cloudy | 24.5 | 0.5 | 21.1 | 2 | Blackish brown | None | 0 | 6.71 | 13.13 | 11.7 | 56.87 | 8.34 | 1.67 | 1.58 | 78.6 | 2.687 | Sand/gravel | 15 | 180 | 195
[6 empty] | 2018-08-06 | Sunny | 32.4 | 0.3 | 26.7 | 1 | Black | Faint sewage | 0 | 4.72 | 6.4 | 7.32 | 63.09 | 13.01 | 2.47 | 2.99 | 73.4 | 2.662 | Sand/gravel | 21 | 180 | 201
[6 empty] | 2018-11-15 | Sunny | 13.5 | 0.5 | 15 | 3 | Black | Faint sewage | 0 | 0.38 | 3.67 | 11.9 | 56.58 | 22.63 | 1.05 | 3.79 | 76.3 | 2.715 | Sand | 14 | 170 | 184
[6 empty] | 2019-01-21 | Sunny | 4.5 | 0.3 | 9 | 4 | Black | None | 0 | 0.24 | 2.22 | 2.57 | 17.33 | 15.38 | 27.06 | 35.2 | 21.8 | 2.268 | Silt/sand | <24 | 55 | 55
| 43 |  |  | Sengen Bridge | Ichikawa City | 2018-05-31 | Cloudy | 19.5 | 0.8 | 20 | 4 | Black | Faint sewage | 0 | 3.11 | 6.49 | 9 | 68.36 | 10.28 | 0.97 | 1.79 | 73.4 | 2.667 | Sand | 15 | 140 | 155
[6 empty] | 2018-08-04 | Sunny | 35.8 | 1.5 | 28 | 3 | Black | Faint sewage | 3.99 | 11.79 | 7.82 | 6.81 | 59.6 | 6.25 | 1.51 | 2.23 | 77.2 | 2.683 | Sand/gravel | 11 | 98 | 109
[6 empty] | 2018-11-02 | Sunny | 20.5 | 2 | 15.4 | 3 | Black | Faint sewage | 0 | 4.98 | 5.62 | 5.44 | 68.68 | 10.91 | 1.76 | 2.61 | 76.4 | 2.71 | Sand | 11 | 120 | 131
[6 empty] | 2019-01-18 | Sunny | 11 | 2 | 10.5 | 3 | Black | Faint sewage | 0 | 3.63 | 2.81 | 4.99 | 73.7 | 11.17 | 0.05 | 3.65 | 78.2 | 2.713 | Sand | 9.2 | 110 | 119.2
| 44 |  | Mamagawa River | Mitomae Bridge |  | 2018-05-01 | Sunny | 27.9 | 2.5 | 19.2 | 10 | Black | Medium hydrogen sulfide | 0 | 0.1 | 0.41 | 0.42 | 14.08 | 49.74 | 22.73 | 12.52 | 30.7 | 2.586 | Silt/sand | 56 | 540 | 596
[6 empty] | 2018-06-05 | Cloudy | 31 | 2.7 | 22.2 | 6 | Black | Medium hydrogen sulfide | 0 | 0 | 0 | 0.33 | 14.8 | 56.6 | 17.09 | 11.18 | 46.4 | 2.64 | Silt | 46 | 370 | 416
[6 empty] | 2018-07-03 | Sunny | 30 | 2.7 | 27.3 | 3 | Black | Medium hydrogen sulfide | 0 | 0.23 | 0.45 | 0.88 | 8.86 | 33.62 | 37.7 | 18.26 | 31.2 | 2.477 | Silt/sand | 59 | 530 | 589
[6 empty] | 2018-08-10 | Sunny | 31 | 2.3 | 26.8 | 4 | Black | Medium sewage | 0 | 0.61 | 1.08 | 0.49 | 15.57 | 44.21 | 23.49 | 14.55 | 40.6 | 2.598 | Silt/sand | 44 | 380 | 424
[6 empty] | 2018-09-20 | Cloudy | 26.8 | 3.2 | 25.8 | 10 | Black | Medium hydrogen sulfide | 0 | 0.46 | 0.25 | 0.79 | 11.47 | 32.79 | 33.9 | 20.34 | 36 | 2.466 | Silt | 35 | 360 | 395
[6 empty] | 2018-11-01 | Sunny | 17 | 3 | 19.1 | 10 | Black | Medium hydrogen sulfide | 0 | 0 | 0 | 0.32 | 10.68 | 46.13 | 29.12 | 13.75 | 33.7 | 2.65 | Silt/sand | 38 | 430 | 468
[6 empty] | 2019-01-17 | Sunny | 7.8 | 3.2 | 10 | 8 | Black | Medium hydrogen sulfide | 0 | 0 | 0 | 0.36 | 5.66 | 17.94 | 50.37 | 25.67 | 22.2 | 2.508 | Silt | 58 | 660 | 718
| 45 | Ebigawa River |  | Yachiyo Bridge | Funabashi City | 2018-05-11 | Sunny | 18 | 2.2 | 19.6 | 5 | Black | Faint sewage | 0 | 0.32 | 0.71 | 0.14 | 53.06 | 27.83 | 9.5 | 8.44 | 66.9 | 2.666 | Sand/silt | 16 | 100 | 116
[6 empty] | 2018-08-10 | Sunny | 29.3 | 1.1 | 27.2 | 3 | Olive black | Faint sewage | 0 | 3.45 | 4.99 | 1.69 | 46.74 | 27.14 | 11.35 | 4.64 | 62.5 | 2.664 | Sand/silt | <6.9 | 72 | 72
[6 empty] | 2018-11-01 | Sunny | 16 | 2.1 | 18.2 | 3 | Olive black | Faint hydrogen sulfide | 0 | 0 | 0 | 0.02 | 44.27 | 45.02 | 3.56 | 7.13 | 76.8 | 2.734 | Sand/silt | <5.3 | 45 | 45
[6 empty] | 2019-01-17 | Sunny | 7 | 2.3 | 9.5 | 5 | Olive black | Faint sewage | 0 | 1.04 | 2.8 | 0.87 | 51.4 | 29.71 | 5.65 | 8.53 | 71.8 | 2.708 | Sand/silt | <6.0 | 46 | 46
| 46 | Inba Discharge Channel (lower reaches） |  | Shinhanamigawa Bridge | Chiba City | 2018-05-11 | Sunny | 25.1 | 2.7 | 18.2 | 5 | Olive black | Faint sewage | 0 | 0.45 | 0.34 | 0.46 | 57.74 | 31.21 | 3.67 | 6.13 | 55.7 | 2.696 | Sand/silt | 9.9 | 120 | 129.9
[6 empty] | 2018-06-05 | Cloudy | 31 | 2.8 | 23.8 | 3 | Black | Faint sewage | 0 | 0.1 | 0.36 | 0.86 | 57.56 | 34.35 | 2.56 | 4.21 | 75.4 | 2.708 | Sand | 6 | 60 | 66
[6 empty] | 2018-07-03 | Cloudy | 30.4 | 3.2 | 26.3 | 6 | Olive black | Faint sewage | 0 | 0.1 | 0.22 | 0.21 | 37.88 | 49.19 | 5.77 | 6.63 | 59.2 | 2.733 | Sand/silt | 16 | 130 | 146
[6 empty] | 2018-08-10 | Sunny | 34 | 2.2 | 26 | 10 | Olive black | Faint rottenness | 0 | 0.53 | 0.54 | 0.11 | 1.76 | 17.13 | 44.99 | 34.94 | 22.6 | 2.511 | Silt/sand | 38 | 340 | 378
[6 empty] | 2018-09-20 | Cloudy | 25 | 3.5 | 26.3 | 7 | Olive black | Faint sewage | 0 | 0.53 | 0.55 | 0.5 | 40.06 | 46.81 | 5.43 | 6.12 | 62.5 | 2.721 | Sand/silt | 11 | 110 | 121
[6 empty] | 2018-11-01 | Cloudy | 20 | 3.3 | 19.6 | 5 | Black | Faint hydrogen sulfide | 0 | 0 | 0 | 0.18 | 40.29 | 31.58 | 15.29 | 12.66 | 51 | 2.687 | Silt/sand | 19 | 180 | 199
[6 empty] | 2019-01-17 | Sunny | 7 | 4.1 | 12 | 8 | Olive black | Faint hydrogen sulfide | 0 | 0 | 0 | 0.24 | 20.56 | 24.02 | 35.25 | 19.93 | 28.4 | 2.627 | Silt | 35 | 350 | 385
| 47 | Miyako River |  | Miyako Bridge |  | 2018-05-11 | Sunny | 19.8 | 2.1 | 18.1 | 2 | Black | Faint sewage | 0 | 2.99 | 2.86 | 1.51 | 38.87 | 44.35 | 2.85 | 6.57 | 64 | 2.673 | Sand/silt | 9 | 63 | 72
[6 empty] | 2018-08-10 | Sunny | 31 | 2.5 | 26 | 3 | Olive black | Faint sewage | 0 | 3.58 | 3.07 | 1.66 | 41.87 | 41.63 | 3.87 | 4.32 | 69.9 | 2.7 | Sand/silt | <6.0 | 40 | 40
[6 empty] | 2018-11-01 | Sunny | 19 | 2.1 | 19 | 3 | Olive black | Faint sewage | 0 | 0 | 0 | 0.49 | 53.75 | 39.63 | 1.23 | 4.9 | 75.4 | 2.735 | Sand | <4.7 | 39 | 39
[6 empty] | 2019-01-17 | Sunny | 10 | 2.3 | 10 | 2 | Black | Faint sewage | 0 | 1.09 | 0.78 | 0.63 | 44.93 | 45 | 1.53 | 6.04 | 75.3 | 2.717 | Sand/silt | <5.1 | 38 | 38

## River (SE)
| Location |  |  |  |  | Sampling Date | Weather | Air temperature (°C) | Surrounding Environment(Soil,Air dose)
[9 empty] | Left bank | [6 empty] | Right bank | [6 empty] | Remarks
[9 empty] | Color | Odor | Property | Activity concentration［Bq/kg(dry)] |  |  | Air Dose (μSv/h) | Color | Odor | Property | Activity concentration［Bq/kg(dry)] |  |  | Air Dose (μSv/h)
| No. | Water area |  | Location | Municipality | [6 empty] | Radioactive cesium | [6 empty] | Radioactive cesium
[12 empty] | Cs-134 | Cs-137 | Total |  |  |  |  | Cs-134 | Cs-137 | Total
Rivers | 1 | Tonegawa River System | Shogen River | Fukama-ohashi Bridge | Sakae Town | 2018-05-24 | Cloudy | 22.6 | Dark brown | Faint earth | Loamy | 42 | 390 | 432 | 0.07 | Dull yellowish brown | Faint earth | Loamy | 23 | 230 | 253 | 0.08
[6 empty] | 2018-08-14 | Sunny | 33 | Dark brown | Faint earth | Loamy | 60 | 540 | 600 | 0.07 | Dark brown | Faint earth | Loamy | 50 | 530 | 580 | 0.08
[6 empty] | 2018-11-12 | Cloudy | 20 | Dark brown | Faint earth | Loamy | 42 | 520 | 562 | 0.07 | Dark brown | Faint earth | Loamy | 130 | 1300 | 1430 | 0.09
[6 empty] | 2019-01-22 | Sunny | 11.5 | Dark brown | Faint earth | Loamy | 21 | 260 | 281 | 0.08 | Dark brown | Faint earth | Loamy | 38 | 510 | 548 | 0.08
| 2 |  |  | Jinbei Bridge |  | 2018-05-30 | Cloudy | 23.9 | Dark brown | Faint earth | Loamy | 14 | 160 | 174 | 0.06 | Dark brown | Faint earth | Loamy | 27 | 230 | 257 | 0.06
[6 empty] | 2018-08-03 | Sunny | 31.5 | Dark brown | Faint earth | Loamy | 14 | 140 | 154 | 0.07 | Dull yellowish brown | Faint earth | Loamy | 29 | 280 | 309 | 0.06
[6 empty] | 2018-11-12 | Cloudy | 18 | Dark brown | Faint earth | Loamy | 14 | 170 | 184 | 0.06 | Dark brown | Faint earth | Loamy | 24 | 290 | 314 | 0.05
[6 empty] | 2019-01-22 | Sunny | 10 | Dark brown | Faint earth | Loamy | 9.6 | 100 | 109.6 | 0.06 | Dull yellowish brown | Faint earth | Loamy | 25 | 280 | 305 | 0.06
| 3 |  | Nagato River | Intake at Maeshinden Water Purification Plant |  | 2018-05-30 | Cloudy | 24 | Dull yellowish brown | Faint earth | Loamy | 16 | 190 | 206 | 0.06 | Dark brown | Faint earth | Loamy | 41 | 380 | 421 | 0.08
[6 empty] | 2018-08-03 | Sunny | 31.6 | Dark brown | Faint earth | Loamy | 27 | 240 | 267 | 0.05 | Dull yellowish brown | Faint earth | Loamy | 42 | 420 | 462 | 0.07
[6 empty] | 2018-11-14 | Sunny | 17 | Dark brown | Faint earth | Loamy | 28 | 310 | 338 | 0.06 | Blackish brown | Faint earth | Loamy | 78 | 760 | 838 | 0.08
[6 empty] | 2019-01-22 | Sunny | 4.8 | Blackish brown | Faint earth | Loamy | 53 | 700 | 753 | 0.07 | Blackish brown | Faint earth | Loamy | 9 | 110 | 119 | 0.05
| 4 |  |  | Nagato Bridge |  | 2018-05-30 | Cloudy | 23.5 | Blackish brown | Faint earth | Loamy | 22 | 220 | 242 | 0.06 | Dark brown | Faint earth | Loamy | 17 | 170 | 187 | 0.07
[6 empty] | 2018-08-03 | Sunny | 32.4 | Blackish brown | Faint earth | Loamy | 23 | 210 | 233 | 0.06 | Dull yellowish brown | Faint earth | Loamy | 16 | 140 | 156 | 0.07
[6 empty] | 2018-11-14 | Sunny | 16 | Blackish brown | Faint earth | Loamy | 27 | 280 | 307 | 0.06 | Dark brown | Faint earth | Loamy | 26 | 280 | 306 | 0.07
[6 empty] | 2019-01-22 | Sunny | 8 | Blackish brown | Faint earth | Loamy | 23 | 290 | 313 | 0.04 | Blackish brown | Faint earth | Loamy | 20 | 220 | 240 | 0.06
| 5 |  |  | Fujimi Bridge |  | 2018-05-30 | Cloudy | 24 | Brown | Faint earth | Loamy | 9.7 | 130 | 139.7 | 0.06 | Dull yellowish brown | Faint earth | Loamy | 25 | 280 | 305 | 0.06
[6 empty] | 2018-08-03 | Sunny | 29 | Dull yellowish brown | Faint earth | Loamy | 11 | 98 | 109 | 0.05 | Brown | Faint earth | Loamy | 31 | 260 | 291 | 0.05
[6 empty] | 2018-11-14 | Sunny | 17 | Dark brown | Faint earth | Loamy | 11 | 120 | 131 | 0.06 | Dark brown | Faint earth | Loamy | 35 | 410 | 445 | 0.06
[6 empty] | 2019-01-22 | Sunny | 11 | Dull yellowish brown | Faint earth | Loamy | <6.6 | 90 | 90 | 0.06 | Dull yellowish brown | Faint earth | Loamy | 20 | 230 | 250 | 0.05
| 6 |  | Ryudai River | Ryumatsuno Bridge | Narita City | 2018-05-30 | Cloudy | 26.6 | Blackish brown | Faint earth | Loamy | 20 | 190 | 210 | 0.07 | Dark brown | Faint earth | Loamy | 30 | 250 | 280 | 0.08
[6 empty] | 2018-08-03 | Sunny | 28 | Dark brown | Faint earth | Loamy | 35 | 350 | 385 | 0.06 | Dull yellowish brown | Faint earth | Loamy | 26 | 250 | 276 | 0.07
[6 empty] | 2018-11-14 | Sunny | 12.7 | Blackish brown | Faint earth | Loamy | 37 | 430 | 467 | 0.06 | Blackish brown | Faint earth | Loamy | 46 | 480 | 526 | 0.07
[6 empty] | 2019-01-22 | Sunny | 3.5 | Blackish brown | Faint earth | Loamy | 42 | 490 | 532 | 0.07 | Blackish brown | Faint earth | Loamy | 29 | 340 | 369 | 0.07
| 7 |  | Nekona River | Shinkawa Floodgate |  | 2018-05-30 | Cloudy | 24.6 | Blackish brown | Faint earth | Loamy | 15 | 110 | 125 | 0.06 | Grayish yellowish brown | Faint earth | Loamy | 44 | 500 | 544 | 0.06
[6 empty] | 2018-08-02 | Sunny | 29 | Dull yellowish brown | Faint earth | Loamy | 12 | 130 | 142 | 0.06 | Dark brown | Faint earth | Loamy | 24 | 210 | 234 | 0.05
[6 empty] | 2018-11-12 | Cloudy | 17.8 | Blackish brown | Faint earth | Loamy | <12 | 96 | 96 | 0.05 | Blackish brown | Faint earth | Loamy | 21 | 250 | 271 | 0.05
[6 empty] | 2019-01-22 | Sunny | 3.5 | Blackish brown | Faint earth | Loamy | 11 | 120 | 131 | 0.06 | Dull yellowish brown | Faint earth | Loamy | 30 | 330 | 360 | 0.05
| 8 | Feeder rivers of Lake Teganuma | Ohori River | Kitakashiwa Bridge | Kashiwa City | 2018-05-11 | Sunny | 22.5 | Dark brown | Faint earth | Loamy | 73 | 730 | 803 | 0.09 | Blackish brown | Faint earth | Loamy | 180 | 1700 | 1880 | 0.12
[6 empty] | 2018-08-01 | Sunny | 32.8 | Dark brown | Faint earth | Loamy | 120 | 1400 | 1520 | 0.1 | Dark brown | Faint earth | Loamy | 200 | 1900 | 2100 | 0.1
[6 empty] | 2018-11-12 | Cloudy | 13.8 | Dark brown | Faint earth | Loamy | 120 | 1300 | 1420 | 0.1 | Dark brown | Faint earth | Loamy | 160 | 2000 | 2160 | 0.1
[6 empty] | 2019-01-21 | Sunny | 10.8 | Dark brown | Faint earth | Loamy | 89 | 1100 | 1189 | 0.09 | Dark brown | Faint earth | Loamy | 250 | 3100 | 3350 | 0.12
| 9 |  | Otsu River | Sanno Bridge, under | Kamagaya City | 2018-05-11 | Sunny | 17 | Blackish brown | Faint earth | Loamy | 120 | 1200 | 1320 | 0.08 | Blackish brown | Faint earth | Loamy | 33 | 310 | 343 | 0.08
[6 empty] | 2018-08-06 | Cloudy | 25.8 | Dark brown | Faint earth | Loamy | 86 | 1000 | 1086 | 0.09 | Dull yellowish brown | Faint earth | Loamy | 36 | 450 | 486 | 0.09
[6 empty] | 2018-11-15 | Sunny | 13.8 | Dark brown | Faint earth | Loamy | 110 | 1400 | 1510 | 0.08 | Dark brown | Faint earth | Loamy | 25 | 310 | 335 | 0.07
[6 empty] | 2019-01-21 | Sunny | 9.5 | Blackish brown | Faint earth | Loamy | 69 | 830 | 899 | 0.08 | Dark brown | Faint earth | Loamy | 30 | 340 | 370 | 0.07
| 10 |  |  | Kaminuma Bridge | Kashiwa City | 2018-05-11 | Sunny | 19.5 | Blackish brown | Faint earth | Loamy | 78 | 520 | 598 | 0.08 | Dark brown | Faint earth | Loamy | 46 | 400 | 446 | 0.08
[6 empty] | 2018-08-01 | Sunny | 34 | Dark brown | Faint earth | Loamy | 29 | 360 | 389 | 0.08 | Dark brown | Faint earth | Loamy | 21 | 240 | 261 | 0.08
[6 empty] | 2018-11-12 | Cloudy | 14.9 | Blackish brown | Faint earth | Loamy | 35 | 390 | 425 | 0.08 | Dark brown | Faint earth | Loamy | 23 | 240 | 263 | 0.08
[6 empty] | 2019-01-21 | Sunny | 9.8 | Blackish brown | Faint earth | Loamy | 38 | 430 | 468 | 0.07 | Dark brown | Faint earth | Loamy | 19 | 220 | 239 | 0.08
| 11 |  | Someiriotoshi | Someishinbashi Bridge |  | 2018-05-24 | Sunny | 25 | Dark brown | Faint earth | Loamy | 71 | 690 | 761 | 0.05 | Blackish brown | Faint earth | Loamy | 88 | 850 | 938 | 0.05
[6 empty] | 2018-08-01 | Sunny | 36 | Blackish brown | Faint earth | Loamy | 110 | 1100 | 1210 | 0.06 | Blackish brown | Faint earth | Loamy | 87 | 910 | 997 | 0.05
[6 empty] | 2018-11-12 | Cloudy | 15.5 | Blackish brown | Faint earth | Loamy | 39 | 420 | 459 | 0.06 | Blackish brown | Faint earth | Loamy | 50 | 590 | 640 | 0.06
[6 empty] | 2019-01-21 | Sunny | 8.5 | Blackish brown | Faint earth | Loamy | 42 | 530 | 572 | 0.06 | Grayish yellowish brown | Faint earth | Loamy | 70 | 690 | 760 | 0.06
| 12 |  | Kanayamaotoshi | Downstream of Karuizawasakai Bridge | Kamagaya City /Shiroi City | 2018-05-11 | Sunny | 19 | Dark brown | Faint earth | Loamy | 83 | 700 | 783 | 0.07 | Blackish brown | Faint earth | Loamy | 120 | 1200 | 1320 | 0.08
[6 empty] | 2018-08-06 | Cloudy | 26 | Dark brown | Faint earth | Loamy | 75 | 930 | 1005 | 0.08 | Dull yellowish brown | Faint earth | Loamy | 100 | 1000 | 1100 | 0.08
[6 empty] | 2018-11-15 | Sunny | 14 | Dark brown | Faint earth | Loamy | 150 | 1800 | 1950 | 0.07 | Dark brown | Faint earth | Loamy | 100 | 1300 | 1400 | 0.07
[6 empty] | 2019-01-21 | Sunny | 7.5 | Blackish brown | Faint earth | Loamy | 120 | 1600 | 1720 | 0.07 | Dark brown | Faint earth | Loamy | 87 | 1100 | 1187 | 0.07
| 13 |  |  | Nauchi Bridge | Shiroi City | 2018-05-24 | Sunny | 25.8 | Blackish brown | Faint earth | Loamy | 58 | 530 | 588 | 0.06 | Dark brown | Faint earth | Loamy | 98 | 1000 | 1098 | 0.07
[6 empty] | 2018-08-01 | Sunny | 32.2 | Blackish brown | Faint earth | Loamy | 49 | 510 | 559 | 0.05 | Dark brown | Faint earth | Loamy | 51 | 590 | 641 | 0.07
[6 empty] | 2018-11-12 | Cloudy | 17.5 | Blackish brown | Faint earth | Loamy | 58 | 700 | 758 | 0.05 | Dark brown | Faint earth | Loamy | 76 | 880 | 956 | 0.08
[6 empty] | 2019-01-22 | Sunny | 10.2 | Blackish brown | Faint earth | Loamy | 47 | 610 | 657 | 0.06 | Blackish brown | Faint earth | Loamy | 54 | 670 | 724 | 0.07
Rivers | 14 | Feeder Rivers of Teganuma Lake | Kamenari River | Kamenari Bridge | Inzai City | 2018-05-24 | Sunny | 22.9 | Dark brown | Faint earth | Loamy | 35 | 340 | 375 | 0.07 | Blackish brown | Faint earth | Loamy | 44 | 440 | 484 | 0.07
[6 empty] | 2018-08-01 | Sunny | 34 | Blackish brown | Faint earth | Loamy | 64 | 610 | 674 | 0.07 | Blackish brown | Faint earth | Loamy | 59 | 670 | 729 | 0.07
[6 empty] | 2018-11-12 | Cloudy | 17.5 | Blackish brown | Faint earth | Loamy | 49 | 510 | 559 | 0.07 | Blackish brown | Faint earth | Loamy | 53 | 560 | 613 | 0.09
[6 empty] | 2019-01-23 | Sunny | 1.8 | Blackish brown | Faint earth | Loamy | 41 | 550 | 591 | 0.07 | Blackish brown | Faint earth | Loamy | 49 | 610 | 659 | 0.08
| 15 | Feeder rivers of Lake Inbanuma | Igusasuiro Channel | Downstream of Igusasuiro Channel | Kamagaya City | 2018-05-28 | Cloudy | 25.9 | Dark brown | Faint earth | Loamy | 35 | 260 | 295 | 0.08 | Blackish brown | Faint earth | Loamy | 31 | 290 | 321 | 0.06
[6 empty] | 2018-08-06 | Cloudy | 34.8 | Grayish yellowish brown | Faint earth | Loamy | 56 | 530 | 586 | 0.08 | Dull yellowish brown | Faint earth | Loamy | 15 | 160 | 175 | 0.06
[6 empty] | 2018-11-15 | Sunny | 15 | Dark brown | Faint earth | Loamy | 67 | 760 | 827 | 0.08 | Dark brown | Faint earth | Loamy | 14 | 150 | 164 | 0.06
[6 empty] | 2019-01-21 | Sunny | 8.1 | Dull yellowish brown | Faint earth | Loamy | 72 | 940 | 1012 | 0.08 | Dark brown | Faint earth | Loamy | 17 | 170 | 187 | 0.06
| 16 |  | Futae River | Tomigaya Bridge | Funabashi City /Shiroi City | 2018-05-29 | Sunny | 24.8 | Blackish brown | Faint earth | Loamy | 49 | 540 | 589 | 0.08 | Brown | Faint earth | Loamy | 55 | 510 | 565 | 0.09
[6 empty] | 2018-08-06 | Cloudy | 25.9 | Dull yellowish brown | Faint earth | Loamy | 44 | 510 | 554 | 0.08 | Dull yellowish brown | Faint earth | Loamy | 110 | 1100 | 1210 | 0.09
[6 empty] | 2018-11-15 | Sunny | 11 | Dark brown | Faint earth | Loamy | 53 | 570 | 623 | 0.07 | Blackish brown | Faint earth | Loamy | 110 | 1300 | 1410 | 0.09
[6 empty] | 2019-01-21 | Sunny | 9 | Brown | Faint earth | Loamy | 59 | 790 | 849 | 0.07 | Dark brown | Faint earth | Loamy | 87 | 1000 | 1087 | 0.08
| 17 |  | Kanzaki River | Kanzaki Bridge | Yachiyo City /Inzai City | 2018-05-30 | Cloudy | 22.6 | Dark brown | Faint earth | Loamy | 48 | 360 | 408 | 0.07 | Dark brown | Faint earth | Loamy | 30 | 290 | 320 | 0.07
[6 empty] | 2018-08-13 | Sunny | 30.4 | Blackish brown | Faint earth | Loamy | 37 | 390 | 427 | 0.06 | Dark brown | Faint earth | Loamy | 36 | 390 | 426 | 0.06
[6 empty] | 2018-11-14 | Sunny | 17.5 | Blackish brown | Faint earth | Loamy | 37 | 460 | 497 | 0.07 | Dark brown | Faint earth | Loamy | 31 | 390 | 421 | 0.06
[6 empty] | 2019-01-23 | Sunny | 6.5 | Dark brown | Faint earth | Loamy | 42 | 440 | 482 | 0.06 | Dark brown | Faint earth | Loamy | 28 | 300 | 328 | 0.06
| 18 |  | Kannou River | Kannou Bridge | Yachiyo City | 2018-05-30 | Cloudy | 21.2 | Blackish brown | Faint earth | Loamy | 53 | 420 | 473 | 0.07 | Dark brown | Faint earth | Loamy | 58 | 410 | 468 | 0.07
[6 empty] | 2018-08-13 | Cloudy | 28 | Blackish brown | Faint earth | Loamy | 56 | 510 | 566 | 0.07 | Dark brown | Faint earth | Loamy | 80 | 890 | 970 | 0.07
[6 empty] | 2018-11-14 | Sunny | 15 | Blackish brown | Faint earth | Loamy | 39 | 480 | 519 | 0.06 | Blackish brown | Faint earth | Loamy | 62 | 700 | 762 | 0.06
[6 empty] | 2019-01-23 | Cloudy | 8.5 | Blackish brown | Faint earth | Loamy | 59 | 750 | 809 | 0.07 | Blackish brown | Faint earth | Loamy | 42 | 420 | 462 | 0.05
| 19 |  | Inba Discharge Channel (upper reaches) | Yachiyo Bridge |  | 2018-05-30 | Cloudy | 24.1 | Dark brown | Faint earth | Loamy | 48 | 410 | 458 | 0.07 | Dark brown | Faint earth | Loamy | 150 | 1400 | 1550 | 0.07
[6 empty] | 2018-08-13 | Cloudy | 30.8 | Dark brown | Faint earth | Loamy | 31 | 270 | 301 | 0.07 | Dark brown | Faint earth | Loamy | 80 | 950 | 1030 | 0.06
[6 empty] | 2018-11-15 | Sunny | 15 | Blackish brown | Faint earth | Loamy | 14 | 160 | 174 | 0.07 | Dark brown | Faint earth | Loamy | 97 | 1000 | 1097 | 0.06
[6 empty] | 2019-01-23 | Sunny | 5.2 | Dark brown | Faint earth | Loamy | 23 | 260 | 283 | 0.07 | Dark brown | Faint earth | Loamy | 97 | 1200 | 1297 | 0.06
| 20 |  | Teguri River | Mumei Bridge | Sakura City | 2018-05-15 | Sunny | 27.8 | Dull reddish brown | Faint earth | Loamy | 82 | 720 | 802 | 0.06 | Dark reddish brown | Faint earth | Loamy | 97 | 720 | 817 | 0.07
[6 empty] | 2018-08-13 | Sunny | 30.5 | Dark brown | Faint earth | Loamy | 43 | 400 | 443 | 0.06 | Dark brown | Faint earth | Loamy | 41 | 350 | 391 | 0.07
[6 empty] | 2018-11-16 | Sunny | 6 | Dark brown | Faint earth | Loamy | 45 | 470 | 515 | 0.06 | Brown | Faint earth | Loamy | 39 | 430 | 469 | 0.08
[6 empty] | 2019-01-23 | Cloudy | 10.3 | Dull yellowish brown | Faint earth | Loamy | 35 | 380 | 415 | 0.06 | Dark brown | Faint earth | Loamy | 42 | 420 | 462 | 0.06
| 21 |  | Moroto River | Moroto Bridge | Inzai City | 2018-05-29 | Cloudy | 28.9 | Brown | Faint earth | Loamy | 33 | 300 | 333 | 0.06 | Dark brown | Faint earth | Loamy | 25 | 170 | 195 | 0.06
[6 empty] | 2018-08-13 | Sunny | 30.5 | Blackish brown | Faint earth | Loamy | 41 | 410 | 451 | 0.06 | Blackish brown | Faint earth | Loamy | 28 | 240 | 268 | 0.05
[6 empty] | 2018-11-15 | Sunny | 14.5 | Blackish brown | Faint earth | Loamy | 57 | 540 | 597 | 0.07 | Blackish brown | Faint earth | Loamy | 38 | 420 | 458 | 0.07
[6 empty] | 2019-01-23 | Sunny | 12 | Dark brown | Faint earth | Loamy | 52 | 530 | 582 | 0.06 | Blackish brown | Faint earth | Loamy | 38 | 500 | 538 | 0.06
| 22 |  | Kashima River | Iwatomi Bridge | Sakura City | 2018-05-16 | Sunny | 24.3 | Blackish brown | Faint earth | Loamy | 16 | 120 | 136 | 0.05 | Brown | Faint earth | Loamy | <6.9 | 45 | 45 | 0.04
[6 empty] | 2018-08-13 | Cloudy | 29.7 | Blackish brown | Faint earth | Loamy | 12 | 97 | 109 | 0.04 | Dark brown | Faint earth | Loamy | <7.2 | 8.8 | 8.8 | 0.05
[6 empty] | 2018-11-16 | Sunny | 17 | Dark brown | Faint earth | Loamy | 14 | 140 | 154 | 0.05 | Dark brown | Faint earth | Loamy | <6.6 | 23 | 23 | 0.05
[6 empty] | 2019-01-24 | Sunny | 8 | Blackish brown | Faint earth | Loamy | 11 | 140 | 151 | 0.04 | Dark brown | Faint earth | Loamy | <0.57 | 2.9 | 2.9 | 0.06
| 23 |  | Takasaki River | Ryuto Bridge |  | 2018-05-15 | Sunny | 26.3 | Extremely dark brown | Faint earth | Loamy | 20 | 240 | 260 | 0.05 | Extremely dark brown | Faint earth | Loamy | 31 | 200 | 231 | 0.05
[6 empty] | 2018-08-13 | Cloudy | 28.2 | Blackish brown | Faint earth | Loamy | 8.8 | 86 | 94.8 | 0.06 | Blackish brown | Faint earth | Loamy | 28 | 310 | 338 | 0.05
[6 empty] | 2018-11-16 | Sunny | 15.6 | Dark brown | Faint earth | Loamy | 9.4 | 96 | 105.4 | 0.05 | Dark brown | Faint earth | Loamy | 23 | 260 | 283 | 0.06
[6 empty] | 2019-01-24 | Sunny | 7.5 | Blackish brown | Faint earth | Loamy | 25 | 290 | 315 | 0.06 | Blackish brown | Faint earth | Loamy | 24 | 240 | 264 | 0.05
| 24 |  | Kashima River | Kashima Bridge |  | 2018-05-15 | Sunny | 26.8 | Brown | Faint earth | Loamy | 31 | 320 | 351 | 0.06 | Brown | Faint earth | Loamy | 13 | 230 | 243 | 0.06
[6 empty] | 2018-08-14 | Sunny | 28.4 | Dark brown | Faint earth | Loamy | 15 | 190 | 205 | 0.05 | Blackish brown | Faint earth | Loamy | 19 | 240 | 259 | 0.06
[6 empty] | 2018-11-16 | Sunny | 14.8 | Dark brown | Faint earth | Loamy | 38 | 400 | 438 | 0.06 | Dark brown | Faint earth | Loamy | 27 | 310 | 337 | 0.06
[6 empty] | 2019-01-24 | Sunny | 6.5 | Blackish brown | Faint earth | Loamy | 13 | 160 | 173 | 0.06 | Blackish brown | Faint earth | Loamy | 37 | 430 | 467 | 0.06
| 25 |  | Inbasuiro Channel | Tsurumaki Bridge | Inzai City | 2018-05-15 | Sunny | 27 | Blackish brown | Faint earth | Sandy | 35 | 320 | 355 | 0.06 | Dark brown | Faint earth | Sandy | 32 | 330 | 362 | 0.06
[6 empty] | 2018-08-14 | Sunny | 28 | Blackish brown | Faint earth | Loamy | 35 | 340 | 375 | 0.07 | Blackish brown | Faint earth | Loamy | 32 | 310 | 342 | 0.06
[6 empty] | 2018-11-14 | Sunny | 15 | Blackish brown | Faint earth | Loamy | 38 | 400 | 438 | 0.07 | Dark brown | Faint earth | Loamy | 25 | 260 | 285 | 0.06
[6 empty] | 2019-01-23 | Sunny | 12 | Blackish brown | Faint earth | Loamy | 41 | 490 | 531 | 0.06 | Blackish brown | Faint earth | Loamy | 18 | 220 | 238 | 0.07
| 26 | Edogawa River System | Toneunga Canal | Unga Bridge | Nagareyama City/Noda City | 2018-05-08 | Cloudy | 13 | Dark brown | Faint earth | Loamy | 37 | 410 | 447 | 0.07 | Dark brown | Faint earth | Loamy | 120 | 1200 | 1320 | 0.09
[6 empty] | 2018-08-10 | Sunny | 30 | Dark brown | Faint earth | Loamy | 42 | 370 | 412 | 0.09 | Dark brown | Faint earth | Loamy | 76 | 800 | 876 | 0.09
[6 empty] | 2018-11-19 | Cloudy | 13.4 | Dark brown | Faint earth | Loamy | 29 | 370 | 399 | 0.09 | Dark brown | Faint earth | Loamy | 81 | 920 | 1001 | 0.09
[6 empty] | 2019-01-22 | Sunny | 2.5 | Dark brown | Faint earth | Loamy | 29 | 390 | 419 | 0.08 | Brown | Faint earth | Loamy | 71 | 800 | 871 | 0.09
Rivers | 27 | Edogawa River System | Edogawa River | Nagareyama Bridge | Nagareyama City /Misato City | 2018-05-08 | Cloudy | 13.5 | Blackish brown | Faint earth | Loamy | 110 | 970 | 1080 | 0.09 | Dark brown | Faint earth | Loamy | 20 | 190 | 210 | 0.07
[6 empty] | 2018-08-10 | Sunny | 33.5 | Blackish brown | Faint earth | Loamy | 75 | 770 | 845 | 0.1 | Dark brown | Faint earth | Loamy | 31 | 380 | 411 | 0.08
[6 empty] | 2018-11-19 | Cloudy | 13.2 | Dark brown | Faint earth | Loamy | 58 | 670 | 728 | 0.1 | Dark brown | Faint earth | Loamy | 22 | 240 | 262 | 0.08
[6 empty] | 2019-01-22 | Sunny | 5 | Dull yellowish brown | Faint earth | Loamy | 76 | 830 | 906 | 0.09 | Blackish brown | Faint earth | Loamy | 28 | 310 | 338 | 0.07
| 28 |  | Sakagawa River | Benten Bridge | Matsudo City | 2018-05-28 | Cloudy | 22.5 | - | - | - | - | - | - | 0.08 | - | - | - | - | - | - | 0.07 | Soil not exposed
[6 empty] | 2018-08-10 | Cloudy | 33.5 | - | - | - | - | - | - | 0.07 | - | - | - | - | - | - | 0.06 | Soil not exposed
[6 empty] | 2018-11-13 | Cloudy | 16.5 | - | - | - | - | - | - | 0.07 | - | - | - | - | - | - | 0.06 | Soil not exposed
[6 empty] | 2019-01-17 | Sunny | 13.1 | - | - | - | - | - | - | 0.06 | - | - | - | - | - | - | 0.06 | Soil not exposed
| 29 |  | Shinsaka River | Sakane Bridge |  | 2018-05-28 | Cloudy | 23.6 | - | - | - | - | - | - | 0.06 | - | - | - | - | - | - | 0.06 | Soil not exposed
[6 empty] | 2018-08-10 | Cloudy | 34 | - | - | - | - | - | - | 0.06 | - | - | - | - | - | - | 0.06 | Soil not exposed
[6 empty] | 2018-11-13 | Cloudy | 16.8 | - | - | - | - | - | - | 0.06 | - | - | - | - | - | - | 0.05 | Soil not exposed
[6 empty] | 2019-01-17 | Sunny | 11.8 | - | - | - | - | - | - | 0.06 | - | - | - | - | - | - | 0.05 | Soil not exposed
| 30 |  | Edogawa River | Shinkatsushika Bridge | Matsudo City /Katsushika City | 2018-05-28 | Cloudy | 23.7 | Dark brown | Faint earth | Loamy | 16 | 240 | 256 | 0.08 | Dark brown | Faint earth | Loamy | 53 | 710 | 763 | 0.08
[6 empty] | 2018-08-10 | Cloudy | 31.9 | Dark brown | Faint earth | Loamy | 49 | 490 | 539 | 0.08 | Dark brown | Faint earth | Loamy | 56 | 550 | 606 | 0.08
[6 empty] | 2018-11-13 | Cloudy | 16.4 | Blackish brown | Faint earth | Loamy | 39 | 420 | 459 | 0.07 | Dark brown | Faint earth | Loamy | 80 | 920 | 1000 | 0.07
[6 empty] | 2019-01-17 | Sunny | 11.6 | Grayish yellowish brown | Faint earth | Loamy | 40 | 470 | 510 | 0.08 | Dark brown | Faint earth | Loamy | 91 | 900 | 991 | 0.07
| 31 |  |  | Ichikawa Bridge | Ichikawa City /Edogawa City | 2018-05-31 | Cloudy | 19.9 | Blackish brown | Faint earth | Loamy | 43 | 390 | 433 | 0.07 | Dark brown | Faint earth | Loamy | 230 | 2300 | 2530 | 0.1
[6 empty] | 2018-08-04 | Sunny | 33 | Brown | Faint earth | Loamy | 30 | 320 | 350 | 0.07 | Dull yellowish brown | Faint earth | Loamy | 65 | 660 | 725 | 0.1
[6 empty] | 2018-11-13 | Cloudy | 15.9 | Dark brown | Faint earth | Loamy | 38 | 410 | 448 | 0.07 | Blackish brown | Faint earth | Loamy | 97 | 1100 | 1197 | 0.09
[6 empty] | 2019-01-17 | Sunny | 7.9 | Blackish brown | Faint earth | Clay-loamy | 34 | 410 | 444 | 0.07 | Dark brown | Faint earth | Loamy | 89 | 1100 | 1189 | 0.1
| 32 |  |  | Vicinity of Keiyo Road |  | 2018-05-01 | Sunny | 28.9 | Dull yellowish brown | Faint earth | Loamy | 46 | 460 | 506 | 0.08 | Blackish brown | Faint earth | Loamy | 31 | 310 | 341 | 0.07
[6 empty] | 2018-08-29 | Cloudy | 28.2 | Dull yellowish brown | Faint earth | Loamy | 44 | 440 | 484 | 0.08 | Blackish brown | Faint earth | Loamy | 24 | 280 | 304 | 0.08
[6 empty] | 2018-11-26 | Cloudy | 17.5 | Dark brown | Faint earth | Loamy | 46 | 490 | 536 | 0.07 | Blackish brown | Faint earth | Loamy | 29 | 330 | 359 | 0.08
[6 empty] | 2019-01-18 | Sunny | 8 | Dark brown | Faint earth | Loamy | 60 | 690 | 750 | 0.07 | Blackish brown | Faint earth | Loamy | 22 | 300 | 322 | 0.06
| 33 |  |  | Gyotoku Movable Weir (upper reaches) | Ichikawa City | 2018-05-01 | Sunny | 29.1 | Grayish yellowish brown | Faint earth | Loamy | 47 | 430 | 477 | 0.07 | Grayish yellowish brown | Faint earth | Loamy | 38 | 390 | 428 | 0.07
[6 empty] | 2018-06-05 | Cloudy | 28.5 | Grayish yellowish brown | Faint earth | Loamy | 28 | 420 | 448 | 0.07 | Grayish yellowish brown | Faint earth | Loamy | 44 | 440 | 484 | 0.06
[6 empty] | 2018-07-03 | Sunny | 28.1 | Dull yellowish brown | Faint earth | Loamy | 35 | 330 | 365 | 0.07 | Dull yellowish brown | Faint earth | Loamy | 43 | 390 | 433 | 0.07
[6 empty] | 2018-08-29 | Cloudy | 27.3 | Grayish yellowish brown | Faint earth | Loamy | 35 | 410 | 445 | 0.08 | Grayish yellowish brown | Faint earth | Loamy | 37 | 390 | 427 | 0.08
[6 empty] | 2018-09-20 | Cloudy | 26 | Blackish brown | Faint earth | Loamy | 35 | 410 | 445 | 0.07 | Blackish brown | Faint earth | Loamy | 30 | 370 | 400 | 0.07
[6 empty] | 2018-11-26 | Cloudy | 16.5 | Dark brown | Faint earth | Loamy | 24 | 280 | 304 | 0.07 | Blackish brown | Faint earth | Loamy | 27 | 310 | 337 | 0.07
[6 empty] | 2019-01-18 | Sunny | 7 | Blackish brown | Faint earth | Loamy | 21 | 240 | 261 | 0.07 | Blackish brown | Faint earth | Loamy | 36 | 340 | 376 | 0.07
| 34 |  |  | Shingyotokubashi Bridge |  | 2018-05-01 | Sunny | 27 | Dull yellowish brown | Faint earth | Loamy | 17 | 100 | 117 | 0.06 | Dull yellowish brown | Faint earth | Loamy | 10 | 52 | 62 | 0.06
[6 empty] | 2018-08-29 | Cloudy | 28 | Dull yellowish brown | Faint earth | Loamy | 14 | 150 | 164 | 0.07 | Grayish yellowish brown | Faint earth | Loamy | <7.7 | 55 | 55 | 0.06
[6 empty] | 2018-11-26 | Cloudy | 19.1 | Dark brown | Faint earth | Loamy | 13 | 160 | 173 | 0.05 | Blackish brown | Faint earth | Loamy | <7.0 | 76 | 76 | 0.05
[6 empty] | 2019-01-16 | Sunny | 10 | Dull yellowish brown | Faint earth | Loamy | 12 | 120 | 132 | 0.07 | Dark brown | Faint earth | Loamy | <10 | 62 | 62 | 0.05
| 35 |  | Kyu-Edogawa River | Edogawa Floodgate, down | Ichikawa City /Edogawa City | 2018-05-01 | Sunny | 28.7 | Grayish yellowish brown | Faint earth | Loamy | 230 | 2200 | 2430 | 0.1 | Blackish brown | Faint earth | Loamy | 27 | 270 | 297 | 0.06
[6 empty] | 2018-08-29 | Cloudy | 27.5 | Grayish yellowish brown | Faint earth | Loamy | 120 | 1400 | 1520 | 0.1 | Grayish yellowish brown | Faint earth | Loamy | 24 | 310 | 334 | 0.08
[6 empty] | 2018-11-26 | Sunny | 16 | Blackish brown | Faint earth | Loamy | 170 | 2000 | 2170 | 0.09 | Blackish brown | Faint earth | Loamy | 27 | 330 | 357 | 0.06
[6 empty] | 2019-01-18 | Sunny | 7.8 | Blackish brown | Faint earth | Loamy | 160 | 1800 | 1960 | 0.09 | Blackish brown | Faint earth | Loamy | 17 | 240 | 257 | 0.06
| 36 |  |  | 8 km Point to the estuary |  | 2018-05-01 | Sunny | 28.7 | Dark brown | Faint earth | Loamy | 110 | 1000 | 1110 | 0.07 | Grayish yellowish brown | Faint earth | Loamy | 54 | 470 | 524 | 0.08
[6 empty] | 2018-08-29 | Cloudy | 26.5 | Dull yellowish brown | Faint earth | Loamy | 60 | 550 | 610 | 0.08 | Grayish yellowish brown | Faint earth | Loamy | 45 | 500 | 545 | 0.09
[6 empty] | 2018-11-26 | Sunny | 15.5 | Blackish brown | Faint earth | Loamy | 50 | 570 | 620 | 0.07 | Dark brown | Faint earth | Loamy | 55 | 590 | 645 | 0.09
[6 empty] | 2019-01-18 | Sunny | 7.1 | Blackish brown | Faint earth | Loamy | 91 | 1200 | 1291 | 0.06 | Blackish brown | Faint earth | Loamy | 43 | 570 | 613 | 0.08
Rivers | 37 | Edogawa River System | Kyu-Edogawa River | Imai Bridge | Ichikawa City /Edogawa City | 2018-05-01 | Sunny | 27.1 | - | - | - | - | - | - | 0.05 | Dark brown | Faint earth | Loamy | 37 | 400 | 437 | 0.07 | (Left bank) Soil not exposed
[6 empty] | 2018-08-29 | Cloudy | 26.5 | - | - | - | - | - | - | 0.06 | Dull yellowish brown | Faint earth | Loamy | 38 | 410 | 448 | 0.08 | (Left bank) Soil not exposed
[6 empty] | 2018-11-26 | Sunny | 15 | - | - | - | - | - | - | 0.06 | Blackish brown | Faint earth | Loamy | 32 | 380 | 412 | 0.06 | (Left bank) Soil not exposed
[6 empty] | 2019-01-18 | Sunny | 6.9 | - | - | - | - | - | - | 0.06 | Dark brown | Faint earth | Loamy | 24 | 310 | 334 | 0.08 | (Left bank) Soil not exposed
| 38 |  |  | Urayasu Bridge | Urayasu City/Edogawa City | 2018-05-07 | Cloudy | 20.5 | Dark brown | Faint earth | Loamy | 280 | 3000 | 3280 | 0.06 | Grayish yellowish brown | Faint earth | Loamy | 58 | 500 | 558 | 0.07
[6 empty] | 2018-06-05 | Cloudy | 28.9 | Brown | Faint earth | Loamy | 350 | 3600 | 3950 | 0.06 | Grayish yellowish brown | Faint earth | Loamy | 56 | 470 | 526 | 0.06
[6 empty] | 2018-07-03 | Sunny | 28.8 | Dull yellowish brown | Faint earth | Loamy | 260 | 2600 | 2860 | 0.06 | Grayish yellowish brown | Faint earth | Loamy | 49 | 550 | 599 | 0.07
[6 empty] | 2018-08-29 | Cloudy | 29 | Dark brown | Faint earth | Loamy | 270 | 3000 | 3270 | 0.06 | Grayish yellowish brown | Faint earth | Loamy | 45 | 540 | 585 | 0.07
[6 empty] | 2018-09-20 | Cloudy | 24.5 | Blackish brown | Faint earth | Loamy | 320 | 3700 | 4020 | 0.06 | Blackish brown | Faint earth | Loamy | 34 | 430 | 464 | 0.07
[6 empty] | 2018-11-20 | Cloudy | 13.5 | Dark brown | Faint earth | Loamy | 180 | 2200 | 2380 | 0.07 | Blackish brown | Faint earth | Loamy | 41 | 470 | 511 | 0.07
[6 empty] | 2019-01-16 | Sunny | 11 | Brown | Faint earth | Loamy | 250 | 3200 | 3450 | 0.07 | Dull yellowish brown | Faint earth | Loamy | 33 | 450 | 483 | 0.07
| 39 |  | Mamagawa River | Nemoto Floodgate | Ichikawa City | 2018-05-31 | Cloudy | 20 | Blackish brown | Faint earth | Loamy | 160 | 1600 | 1760 | 0.07 | - | - | - | - | - | - | 0.05 | (Right bank) Soil not exposed
[6 empty] | 2018-08-04 | Sunny | 37 | Dark brown | Faint earth | Loamy | 80 | 800 | 880 | 0.07 | - | - | - | - | - | - | 0.05 | (Right bank) Soil not exposed
[6 empty] | 2018-11-02 | Sunny | 12 | Blackish brown | Faint earth | Loamy | 77 | 930 | 1007 | 0.07 | - | - | - | - | - | - | 0.05 | (Right bank) Soil not exposed
[6 empty] | 2019-01-17 | Sunny | 11.1 | Blackish brown | Faint earth | Loamy | 71 | 890 | 961 | 0.07 | - | - | - | - | - | - | 0.05 | (Right bank) Soil not exposed
| 40 |  | Kokubu River | Suwada Bridge |  | 2018-05-31 | Cloudy | 20.1 | - | - | - | - | - | - | 0.05 | - | - | - | - | - | - | 0.06 | Soil not exposed
[6 empty] | 2018-08-04 | Sunny | 34 | - | - | - | - | - | - | 0.07 | - | - | - | - | - | - | 0.07 | Soil not exposed
[6 empty] | 2018-11-02 | Sunny | 17 | - | - | - | - | - | - | 0.07 | - | - | - | - | - | - | 0.07 | Soil not exposed
[6 empty] | 2019-01-18 | Sunny | 9.5 | - | - | - | - | - | - | 0.07 | - | - | - | - | - | - | 0.07 | Soil not exposed
| 41 |  | Haruki River | Before the confluence with Kokubu River |  | 2018-05-31 | Cloudy | 20.3 | - | - | - | - | - | - | 0.07 | - | - | - | - | - | - | 0.06 | Soil not exposed
[6 empty] | 2018-08-04 | Sunny | 35 | - | - | - | - | - | - | 0.07 | - | - | - | - | - | - | 0.07 | Soil not exposed
[6 empty] | 2018-11-02 | Sunny | 18.4 | - | - | - | - | - | - | 0.07 | - | - | - | - | - | - | 0.07 | Soil not exposed
[6 empty] | 2019-01-18 | Sunny | 9.5 | - | - | - | - | - | - | 0.06 | - | - | - | - | - | - | 0.07 | Soil not exposed
| 42 |  | Okashiwa River | Downstream of Nakazawashinbashi Bridge | Kamagaya City /Ichikawa City | 2018-05-28 | Cloudy | 24.5 | Blackish brown | Faint earth | Loamy | 9.5 | 97 | 106.5 | 0.04 | Dull yellowish brown | Faint earth | Loamy | <6.3 | 20 | 20 | 0.05
[6 empty] | 2018-08-06 | Sunny | 32.4 | Blackish brown | Faint earth | Loamy | 28 | 320 | 348 | 0.05 | Dull yellowish brown | Faint earth | Loamy | <7.3 | 19 | 19 | 0.04
[6 empty] | 2018-11-15 | Sunny | 13.5 | Blackish brown | Faint earth | Loamy | 18 | 200 | 218 | 0.05 | Dark brown | Faint earth | Loamy | <9.4 | 30 | 30 | 0.04
[6 empty] | 2019-01-21 | Sunny | 4.5 | Blackish brown | Faint earth | Loamy | 19 | 200 | 219 | 0.05 | Blackish brown | Faint earth | Loamy | <12 | 35 | 35 | 0.04
| 43 |  |  | Sengen Bridge | Ichikawa City | 2018-05-31 | Cloudy | 19.5 | - | - | - | - | - | - | 0.04 | - | - | - | - | - | - | 0.05 | Soil not exposed
[6 empty] | 2018-08-04 | Sunny | 35.8 | - | - | - | - | - | - | 0.05 | - | - | - | - | - | - | 0.05 | Soil not exposed
[6 empty] | 2018-11-02 | Sunny | 20.5 | - | - | - | - | - | - | 0.05 | - | - | - | - | - | - | 0.05 | Soil not exposed
[6 empty] | 2019-01-18 | Sunny | 11 | - | - | - | - | - | - | 0.05 | - | - | - | - | - | - | 0.05 | Soil not exposed
| 44 |  | Mamagawa River | Mitomae Bridge |  | 2018-05-01 | Sunny | 27.9 | Dark brown | Faint earth | Loamy | 33 | 390 | 423 | 0.05 | Grayish yellowish brown | Faint earth | Loamy | 32 | 240 | 272 | 0.05
[6 empty] | 2018-06-05 | Cloudy | 31 | Dull yellowish brown | Faint earth | Loamy | 30 | 410 | 440 | 0.05 | Dull yellowish brown | Faint earth | Loamy | 19 | 200 | 219 | 0.05
[6 empty] | 2018-07-03 | Sunny | 30 | Dull yellowish brown | Faint earth | Loamy | 36 | 380 | 416 | 0.05 | Dull yellowish brown | Faint earth | Loamy | 20 | 150 | 170 | 0.05
[6 empty] | 2018-08-10 | Sunny | 31 | Dark brown | Faint earth | Loamy | 29 | 350 | 379 | 0.05 | Dull yellowish brown | Faint earth | Loamy | 18 | 170 | 188 | 0.05
[6 empty] | 2018-09-20 | Cloudy | 26.8 | Dark brown | Faint earth | Loamy | 36 | 380 | 416 | 0.05 | Dark brown | Faint earth | Loamy | 17 | 200 | 217 | 0.05
[6 empty] | 2018-11-01 | Sunny | 17 | Dull yellowish brown | Faint earth | Loamy | 41 | 460 | 501 | 0.05 | Dull yellowish brown | Faint earth | Loamy | 17 | 210 | 227 | 0.05
[6 empty] | 2019-01-17 | Sunny | 7.8 | Dark brown | Faint earth | Loamy | 32 | 350 | 382 | 0.05 | Dull yellowish brown | Faint earth | Loamy | 22 | 260 | 282 | 0.05
| 45 | Ebigawa River |  | Yachiyo Bridge | Funabashi City | 2018-05-11 | Sunny | 18 | Dark brown | Faint earth | Loamy | 52 | 400 | 452 | 0.06 | Dark brown | Faint earth | Loamy | 54 | 490 | 544 | 0.06
[6 empty] | 2018-08-10 | Sunny | 29.3 | Dull yellowish brown | Faint earth | Loamy | 34 | 410 | 444 | 0.05 | Blackish brown | Faint earth | Loamy | 51 | 480 | 531 | 0.06
[6 empty] | 2018-11-01 | Sunny | 16 | Dark brown | Faint earth | Loamy | 33 | 340 | 373 | 0.06 | Dark brown | Faint earth | Loamy | 42 | 440 | 482 | 0.07
[6 empty] | 2019-01-17 | Sunny | 7 | Dull yellowish brown | Faint earth | Loamy | 35 | 400 | 435 | 0.06 | Blackish brown | Faint earth | Loamy | 45 | 480 | 525 | 0.07
| 46 | Inba Discharge Channel (lower reaches） |  | Shinhanamigawa Bridge | Chiba City | 2018-05-11 | Sunny | 25.1 | Dark brown | Faint earth | Loamy | 19 | 200 | 219 | 0.07 | Blackish brown | Faint earth | Loamy | 40 | 380 | 420 | 0.05
[6 empty] | 2018-06-05 | Cloudy | 31 | Grayish yellowish brown | Faint earth | Loamy | 35 | 300 | 335 | 0.06 | Dark brown | Faint earth | Loamy | 36 | 400 | 436 | 0.05
[6 empty] | 2018-07-03 | Cloudy | 30.4 | Dark brown | Faint earth | Loamy | 42 | 450 | 492 | 0.07 | Dark brown | Faint earth | Loamy | 39 | 340 | 379 | 0.05
[6 empty] | 2018-08-10 | Sunny | 34 | Dark brown | Faint earth | Loamy | 34 | 390 | 424 | 0.06 | Blackish brown | Faint earth | Loamy | 30 | 360 | 390 | 0.05
[6 empty] | 2018-09-20 | Cloudy | 25 | Blackish brown | Faint earth | Loamy | 20 | 260 | 280 | 0.06 | Dark brown | Faint earth | Loamy | 23 | 250 | 273 | 0.05
[6 empty] | 2018-11-01 | Cloudy | 20 | Dull yellowish brown | Faint earth | Loamy | 19 | 230 | 249 | 0.07 | Dark brown | Faint earth | Loamy | 40 | 460 | 500 | 0.06
[6 empty] | 2019-01-17 | Sunny | 7 | Blackish brown | Faint earth | Loamy | 28 | 320 | 348 | 0.06 | Dark brown | Faint earth | Loamy | 33 | 370 | 403 | 0.06
| 47 | Miyako River |  | Miyako Bridge |  | 2018-05-11 | Sunny | 19.8 | Blackish brown | Faint earth | Sandy | 16 | 130 | 146 | 0.05 | Blackish brown | Faint earth | Loamy | 70 | 700 | 770 | 0.07
[6 empty] | 2018-08-10 | Sunny | 31 | Dull yellowish brown | Faint earth | Sandy | 9.9 | 79 | 88.9 | 0.05 | Dark brown | Faint earth | Loamy | 71 | 570 | 641 | 0.07
[6 empty] | 2018-11-01 | Sunny | 19 | Grayish yellowish brown | Faint earth | Sandy | 8.6 | 100 | 108.6 | 0.05 | Blackish brown | Faint earth | Loamy | 62 | 590 | 652 | 0.08
[6 empty] | 2019-01-17 | Sunny | 10 | Dull yellowish brown | Faint earth | Sandy | 8.5 | 85 | 93.5 | 0.06 | Dark brown | Faint earth | Loamy | 59 | 680 | 739 | 0.08

## Lakes (Water)
| Location |  |  |  | Sampling Date | Weather | Air temperature (°C) | Water depth (m) | Water
[9 empty] | General items | [7 empty] | Activity concentration(Bq/L) |  | Remarks
| No. | Water area | Location | [5 empty] | Water temperature | Sampling depth | Color | Odor | Secchi disk depth | Electrical conductivity | SS | Turbidity | Radioactive cesium
[9 empty] | (°C) | (m) |  |  | (m) | (mS/m) | (mg/L) | (FNU) | Cs-134 | Cs-137
Lakes and Reservoirs | 52 | Lake Teganuma | Fusashita | Surface layer | 2018-06-20 | Cloudy | 20.4 | 2.6 | 21.9 | 0.5 | Grayish yellow green | None | 0.4 | 27.9 | 36 | 19 | <0.56 | <0.79
|  |  |  | Deep layer |  |  |  |  | 21.9 | 1.6 | - | None |  | 27.9 | 38 | 22 | <0.72 | <0.60
|  |  |  | Surface layer | 2018-09-27 | Cloudy | 18.5 | 2.4 | 19.4 | 0.5 | Dark grayish greenish yellow | None | 0.5 | 25.3 | 21 | 14 | <0.63 | <0.71
|  |  |  | Deep layer |  |  |  |  | 19.5 | 1.4 | - | None |  | 25.3 | 27 | 15 | <0.84 | <0.82
|  |  |  | Surface layer | 2018-12-14 | Sunny | 8.8 | 2.3 | 7.1 | 0.5 | Grayish yellow | None | 0.5 | 35 | 18 | 9.9 | <0.69 | <0.84
|  |  |  | Deep layer |  |  |  |  | 7 | 1.3 | - | None |  | 35 | 17 | 9.4 | <0.69 | <0.88
|  |  |  | Surface layer | 2019-02-26 | Cloudy | 9.5 | 2.3 | 10.3 | 0.5 | Grayish yellow | None | 0.4 | 37.2 | 30 | 23 | <0.79 | <0.55
|  |  |  | Deep layer |  |  |  |  | 10.3 | 1.3 | - | None |  | 37.2 | 30 | 22 | <0.63 | <0.75
| 53 |  | Center area of Shimoteganuma | Surface layer | 2018-06-20 | Rain | 20.4 | 1.7 | 22.2 | 0.5 | Grayish yellow green | None | 0.4 | 28.4 | 39 | 29 | <0.66 | <0.70
|  |  |  | Deep layer |  |  |  |  | - | - | - | - |  | - | - | - | - | - | Unable to collect samples from the deep layer due to shallow water
|  |  |  | Surface layer | 2018-09-27 | Rain | 17.8 | 1.6 | 18.6 | 0.5 | Grayish greenish yellow | None | 0.5 | 26.1 | 23 | 17 | <0.84 | <0.54
|  |  |  | Deep layer |  |  |  |  | - | - | - | - |  | - | - | - | - | - | Unable to collect samples from the deep layer due to shallow water
|  |  |  | Surface layer | 2018-12-14 | Sunny | 8.2 | 1.5 | 6.5 | 0.5 | Grayish yellow | None | 0.5 | 30.7 | 23 | 17 | <0.52 | <0.69
|  |  |  | Deep layer |  |  |  |  | - | - | - | - |  | - | - | - | - | - | Unable to collect samples from the deep layer due to shallow water
|  |  |  | Surface layer | 2019-02-26 | Cloudy | 9.8 | 1.2 | 10.4 | 0.5 | Grayish yellow | None | 0.4 | 27.8 | 35 | 24 | <0.70 | <0.80
|  |  |  | Deep layer |  |  |  |  | - | - | - | - |  | - | - | - | - | - | Unable to collect samples from the deep layer due to shallow water
| 54 |  | Center area of Teganuma | Surface layer | 2018-06-20 | Cloudy | 20 | 1.6 | 22 | 0.5 | Grayish yellow green | None | 0.5 | 26.9 | 35 | 20 | <0.75 | <0.66
|  |  |  | Deep layer |  |  |  |  | - | - | - | - |  | - | - | - | - | - | Unable to collect samples from the deep layer due to shallow water
|  |  |  | Surface layer | 2018-09-27 | Cloudy | 18.2 | 1.4 | 18.9 | 0.5 | Grayish yellow | None | 0.5 | 22.9 | 18 | 11 | <0.72 | <0.60
|  |  |  | Deep layer |  |  |  |  | - | - | - | - |  | - | - | - | - | - | Unable to collect samples from the deep layer due to shallow water
|  |  |  | Surface layer | 2018-12-14 | Sunny | 8.5 | 1.3 | 7.1 | 0.5 | Grayish yellow | None | 0.4 | 31.4 | 62 | 25 | <0.78 | <0.55
|  |  |  | Deep layer |  |  |  |  | - | - | - | - |  | - | - | - | - | - | Unable to collect samples from the deep layer due to shallow water
|  |  |  | Surface layer | 2019-02-26 | Cloudy | 9.8 | 1.3 | 10 | 0.5 | Grayish yellow | None | 0.5 | 37.3 | 31 | 22 | <0.80 | <0.69
|  |  |  | Deep layer |  |  |  |  | - | - | - | - |  | - | - | - | - | - | Unable to collect samples from the deep layer due to shallow water
| 55 |  | Nedoshita | Surface layer | 2018-06-20 | Cloudy | 20.3 | 2.2 | 21.6 | 0.5 | Dark grayish greenish yellow | None | 0.6 | 27.5 | 16 | 9.2 | <0.80 | <0.66
|  |  |  | Deep layer |  |  |  |  | 21.6 | 1.2 | - | None |  | 27.9 | 16 | 9.7 | <0.77 | <0.66
|  |  |  | Surface layer | 2018-09-27 | Cloudy | 18.2 | 1.9 | 19.4 | 0.5 | Grayish yellow | None | 1 | 20.5 | 7 | 5.1 | <0.77 | <0.75
|  |  |  | Deep layer |  |  |  |  | - | - | - | - |  | - | - | - | - | - | Unable to collect samples from the deep layer due to shallow water
|  |  |  | Surface layer | 2018-12-14 | Sunny | 9.5 | 1.7 | 7.5 | 0.5 | Grayish greenish yellow | None | 1.4 | 28.1 | 6 | 3.7 | <0.52 | <0.96
|  |  |  | Deep layer |  |  |  |  | - | - | - | - |  | - | - | - | - | - | Unable to collect samples from the deep layer due to shallow water
|  |  |  | Surface layer | 2019-02-26 | Cloudy | 10.8 | 1.8 | 10.5 | 0.5 | Grayish yellow | None | 0.8 | 34.3 | 14 | 10 | <0.63 | <0.85
|  |  |  | Deep layer |  |  |  |  | - | - | - | - |  | - | - | - | - | - | Unable to collect samples from the deep layer due to shallow water
| 56 | Lake Inbanuma | Center area of Kita-Inbanuma | Surface layer | 2018-06-20 | Rain | 20.3 | 1.6 | 21.7 | 0.5 | Grayish yellow | None | 0.3 | 26 | 60 | 45 | <0.86 | <0.47
|  |  |  | Deep layer |  |  |  |  | - | - | - | - |  | - | - | - | - | - | Unable to collect samples from the deep layer due to shallow water
|  |  |  | Surface layer | 2018-09-27 | Cloudy | 17.2 | 1.4 | 19.4 | 0.5 | Grayish yellow | None | 0.4 | 28 | 38 | 17 | <0.75 | <0.71
|  |  |  | Deep layer |  |  |  |  | - | - | - | - |  | - | - | - | - | - | Unable to collect samples from the deep layer due to shallow water
|  |  |  | Surface layer | 2018-12-14 | Sunny | 5.8 | 1.4 | 6.8 | 0.5 | Grayish yellow | None | 0.8 | 33 | 11 | 9 | <0.60 | <0.69
|  |  |  | Deep layer |  |  |  |  | - | - | - | - |  | - | - | - | - | - | Unable to collect samples from the deep layer due to shallow water
|  |  |  | Surface layer | 2019-02-15 | Cloudy | 3 | 1.4 | 4.7 | 0.5 | Grayish yellow | None | 0.6 | 36.6 | 21 | 16 | <0.73 | <0.69
|  |  |  | Deep layer |  |  |  |  | - | - | - | - |  | - | - | - | - | - | Unable to collect samples from the deep layer due to shallow water
| 57 |  | Ipponmatsushita | Surface layer | 2018-06-20 | Rain | 20.1 | 1.7 | 21.5 | 0.5 | Dark grayish yellow | None | 0.5 | 27.7 | 29 | 18 | <0.80 | <0.54
|  |  |  | Deep layer |  |  |  |  | - | - | - | - |  | - | - | - | - | - | Unable to collect samples from the deep layer due to shallow water
|  |  |  | Surface layer | 2018-09-27 | Cloudy | 17 | 1.6 | 19 | 0.5 | Grayish yellow | None | 0.4 | 25.2 | 41 | 19 | <0.83 | <0.75
|  |  |  | Deep layer |  |  |  |  | - | - | - | - |  | - | - | - | - | - | Unable to collect samples from the deep layer due to shallow water
|  |  |  | Surface layer | 2018-12-14 | Sunny | 5.5 | 1.4 | 7.1 | 0.5 | Light grayish yellow | None | 0.7 | 30.4 | 19 | 11 | <0.72 | <0.84
|  |  |  | Deep layer |  |  |  |  | - | - | - | - |  | - | - | - | - | - | Unable to collect samples from the deep layer due to shallow water
|  |  |  | Surface layer | 2019-02-15 | Cloudy | 3.7 | 1.4 | 4.9 | 0.5 | Dark grayish yellow | None | 0.6 | 32.3 | 28 | 17 | <0.74 | <0.63
|  |  |  | Deep layer |  |  |  |  | - | - | - | - |  | - | - | - | - | - | Unable to collect samples from the deep layer due to shallow water
Lakes and Reservoirs | 58 | Lake Inbanuma | Lower area of Josuido water intake | Surface layer | 2018-06-20 | Rain | 20.4 | 1.6 | 21.7 | 0.5 | Dark grayish yellow | None | 0.4 | 27.2 | 34 | 22 | <0.66 | <0.71
|  |  |  | Deep layer |  |  |  |  | - | - | - | - |  | - | - | - | - | - | Unable to collect samples from the deep layer due to shallow water
|  |  |  | Surface layer | 2018-09-27 | Cloudy | 17.5 | 1.6 | 18.1 | 0.5 | Grayish yellow | None | 0.5 | 23 | 20 | 12 | <0.84 | <0.60
|  |  |  | Deep layer |  |  |  |  | - | - | - | - |  | - | - | - | - | - | Unable to collect samples from the deep layer due to shallow water
|  |  |  | Surface layer | 2018-12-14 | Sunny | 6.2 | 1.5 | 6.9 | 0.5 | Grayish yellow | None | 0.7 | 34.3 | 18 | 9.2 | <0.82 | <0.69
|  |  |  | Deep layer |  |  |  |  | - | - | - | - |  | - | - | - | - | - | Unable to collect samples from the deep layer due to shallow water
|  |  |  | Surface layer | 2019-02-15 | Cloudy | 3.7 | 1.4 | 4.7 | 0.5 | Dark grayish reddish yellow | None | 0.6 | 33 | 31 | 23 | <0.86 | <0.75
|  |  |  | Deep layer |  |  |  |  | - | - | - | - |  | - | - | - | - | - | Unable to collect samples from the deep layer due to shallow water
| 59 |  | Asobashi Bridge | Surface layer | 2018-06-20 | Rain | 20 | 2 | 22 | 0.5 | Dark grayish yellow | None | 0.6 | 26 | 14 | 8.5 | <0.80 | <0.79
|  |  |  | Deep layer |  |  |  |  | 22 | 1 | - | None |  | 25.9 | 14 | 8.4 | <0.82 | <0.47
|  |  |  | Surface layer | 2018-09-27 | Cloudy | 18 | 1.6 | 19 | 0.5 | Grayish yellow | None | 0.6 | 29.5 | 22 | 10 | <0.84 | <0.60
|  |  |  | Deep layer |  |  |  |  | - | - | - | - |  | - | - | - | - | - | Unable to collect samples from the deep layer due to shallow water
|  |  |  | Surface layer | 2018-12-14 | Sunny | 7.8 | 1.5 | 8.2 | 0.5 | Grayish yellow | None | 0.6 | 37.4 | 19 | 8.9 | <0.74 | <0.80
|  |  |  | Deep layer |  |  |  |  | - | - | - | - |  | - | - | - | - | - | Unable to collect samples from the deep layer due to shallow water
|  |  |  | Surface layer | 2019-02-15 | Cloudy | 3.8 | 1.6 | 5.7 | 0.5 | Dark grayish reddish yellow | None | 0.6 | 38.4 | 18 | 11 | <0.66 | <0.69
|  |  |  | Deep layer |  |  |  |  | - | - | - | - |  | - | - | - | - | - | Unable to collect samples from the deep layer due to shallow water

## Lakes (Sediment)
| Location |  |  | Sampling Date | Weather | Air temperature (°C) | Water depth (m) | Sediment
[8 empty] | General items | [14 empty] | Activity concentration［Bq/kg(dry)] |  |  | Remarks
[8 empty] | Sediment temperature (°C) | Sample length (cm) | Color | Odor | Grain size distribution(%) | [7 empty] | Sediment content (%) | Density (g/cm3) | Property
| No. | Water area | Location | [8 empty] | Coarse gravel | Medium gravel | Fine gravel | Coarse sand | Medium sand | Fine sand | Silt | Clay |  |  |  | Radioactive cesium
[23 empty] | Cs-134 | Cs-137 | Total
Lakes and Reservoirs | 52 | Lake Teganuma | Fusashita | 2018-06-20 | Cloudy | 20.4 | 2.6 | 21 | 2 | Olive black | Faint sewage | 0 | 1.43 | 0.6 | 0.64 | 20.62 | 54.98 | 13.77 | 7.96 | 57.5 | 2.674 | Sand/silt | 32 | 310 | 342
|  |  |  | 2018-09-27 | Cloudy | 18.5 | 2.4 | 21.3 | 5 | Olive black | Faint sewage | 0 | 0 | 0.05 | 0.05 | 12.32 | 64.69 | 14.48 | 8.41 | 55.6 | 2.646 | Silt/sand | 31 | 330 | 361
|  |  |  | 2018-12-14 | Sunny | 8.8 | 2.3 | 8.5 | 10 | Olive black | Faint sewage | 0 | 0 | 0 | 0.03 | 9.95 | 64.39 | 15.38 | 10.25 | 49.6 | 2.661 | Silt | 30 | 370 | 400
|  |  |  | 2019-02-26 | Cloudy | 9.5 | 2.3 | 10 | 8 | Olive black | None | 0 | 0.94 | 0.84 | 0.91 | 29.99 | 55.12 | 3.11 | 9.09 | 59.1 | 2.703 | Sand/silt | 29 | 310 | 339
| 53 |  | Center area of Shimoteganuma | 2018-06-20 | Rain | 20.4 | 1.7 | 21 | 10 | Olive black | Faint sewage | 0 | 0 | 0 | 0.18 | 6.17 | 47.32 | 27.05 | 19.28 | 38.2 | 2.6 | Silt/sand | 49 | 360 | 409
|  |  |  | 2018-09-27 | Rain | 17.8 | 1.6 | 20.5 | 10 | Olive black | Faint sewage | 0 | 0 | 0 | 0.25 | 9.04 | 51.39 | 28.73 | 10.59 | 45.2 | 2.598 | Silt/sand | 18 | 250 | 268
|  |  |  | 2018-12-14 | Sunny | 8.2 | 1.5 | 9 | 10 | Olive black | Faint sewage | 0 | 0 | 0 | 0.08 | 4.53 | 41.78 | 35.68 | 17.93 | 30.3 | 2.598 | Silt | 39 | 400 | 439
|  |  |  | 2019-02-26 | Cloudy | 9.8 | 1.2 | 10.5 | 8 | Olive black | Faint sewage | 0 | 0 | 0 | 0.03 | 3.03 | 43.43 | 32.48 | 21.03 | 36 | 2.561 | Silt | 35 | 340 | 375
| 54 |  | Center area of Teganuma | 2018-06-20 | Cloudy | 20 | 1.6 | 20.9 | 10 | Olive black | Faint sewage | 0 | 0 | 0 | 0.08 | 3.88 | 10.18 | 55.53 | 30.33 | 26.1 | 2.476 | Silt | 79 | 700 | 779
|  |  |  | 2018-09-27 | Cloudy | 18.2 | 1.4 | 22.2 | 10 | Olive black | Faint sewage | 0 | 0 | 0 | 0.02 | 0.73 | 10.4 | 62.42 | 26.43 | 23.4 | 2.424 | Silt | 62 | 680 | 742
|  |  |  | 2018-12-14 | Sunny | 8.5 | 1.3 | 9.4 | 10 | Olive black | None | 0 | 0 | 0 | 0 | 0.58 | 8.06 | 62.5 | 28.86 | 22.5 | 2.481 | Silt | 78 | 750 | 828
|  |  |  | 2019-02-26 | Cloudy | 9.8 | 1.3 | 10 | 10 | Olive black | Faint sewage | 0 | 0 | 0 | 0 | 0.26 | 8.39 | 63.36 | 27.99 | 27.1 | 2.461 | Silt | 52 | 600 | 652
| 55 |  | Nedoshita | 2018-06-20 | Cloudy | 20.3 | 2.2 | 20.6 | 10 | Olive black | Faint sewage | 0 | 0 | 0 | 0 | 0.42 | 7.08 | 55.07 | 37.43 | 29.7 | 2.426 | Silt | 200 | 2200 | 2400
|  |  |  | 2018-09-27 | Cloudy | 18.2 | 1.9 | 20 | 10 | Olive black | Faint sewage | 0 | 0 | 0 | 0 | 0.06 | 7.08 | 61.49 | 31.37 | 27.8 | 2.432 | Silt | 170 | 2100 | 2270
|  |  |  | 2018-12-14 | Sunny | 9.5 | 1.7 | 9.8 | 10 | Olive black | None | 0 | 0 | 0 | 0.06 | 0.65 | 8.41 | 64.81 | 26.07 | 27.3 | 2.464 | Silt | 190 | 1900 | 2090
|  |  |  | 2019-02-26 | Cloudy | 10.8 | 1.8 | 10.2 | 8 | Olive black | Faint sewage | 0 | 0 | 0 | 0.06 | 0.26 | 12.19 | 53.54 | 33.95 | 28.1 | 2.445 | Silt | 190 | 2200 | 2390
| 56 | Lake Inbanuma | Center area of Kita-Inbanuma | 2018-06-20 | Rain | 20.3 | 1.6 | 20.8 | 10 | Olive black | Faint hydrogen sulfide | 0 | 0 | 0 | 0 | 0.21 | 0.92 | 61.76 | 37.11 | 21.9 | 2.442 | Silt | 22 | 270 | 292
|  |  |  | 2018-09-27 | Cloudy | 17.2 | 1.4 | 22 | 10 | Olive black | Faint earth | 0 | 0 | 0 | 0 | 0.41 | 2.24 | 66.73 | 30.62 | 20.8 | 2.441 | Silt | 29 | 280 | 309
|  |  |  | 2018-12-14 | Sunny | 5.8 | 1.4 | 10 | 10 | Olive black | Faint hydrogen sulfide | 0 | 0 | 0 | 0 | 0.38 | 0.68 | 65.27 | 33.67 | 20.6 | 2.481 | Silt | <33 | 240 | 240
|  |  |  | 2019-02-15 | Cloudy | 3 | 1.4 | 5 | 10 | Olive black | Faint earth | 0 | 0 | 0 | 0 | 0.22 | 0.95 | 68.8 | 30.03 | 19.7 | 2.497 | Silt | 31 | 310 | 341
| 57 |  | Ipponmatsushita | 2018-06-20 | Rain | 20.1 | 1.7 | 19.4 | 10 | Olive black | Faint sewage | 0 | 0 | 0 | 0.1 | 2.27 | 10.05 | 55.83 | 31.75 | 23 | 2.461 | Silt | 32 | 240 | 272
|  |  |  | 2018-09-27 | Cloudy | 17 | 1.6 | 21.5 | 10 | Olive black | Faint earth | 0 | 0 | 0 | 0.04 | 0.77 | 7.48 | 64.32 | 27.39 | 21.9 | 2.437 | Silt | 35 | 300 | 335
|  |  |  | 2018-12-14 | Sunny | 5.5 | 1.4 | 9.9 | 10 | Olive black | Faint swamp | 0 | 0 | 0 | 0.11 | 1.7 | 11.07 | 69.39 | 17.73 | 21.7 | 2.49 | Silt | <38 | 300 | 300
|  |  |  | 2019-02-15 | Cloudy | 3.7 | 1.4 | 5 | 10 | Olive black | None | 0 | 0 | 0 | 0.06 | 0.3 | 5.13 | 72.37 | 22.14 | 19.9 | 2.494 | Silt | 30 | 290 | 320
| 58 |  | Lower area of Josuido water intake | 2018-06-20 | Rain | 20.4 | 1.6 | 20.8 | 10 | Olive black | Faint sewage | 0 | 0 | 0 | 0 | 0.4 | 19.31 | 56.52 | 23.77 | 26.1 | 2.478 | Silt | 39 | 380 | 419
|  |  |  | 2018-09-27 | Cloudy | 17.5 | 1.6 | 21 | 10 | Olive black | Faint earth | 0 | 0 | 0 | 0.02 | 0.12 | 5.66 | 64.34 | 29.86 | 24.2 | 2.397 | Silt | 33 | 370 | 403
|  |  |  | 2018-12-14 | Sunny | 6.2 | 1.5 | 9.2 | 10 | Olive black | Faint hydrogen sulfide | 0 | 0 | 0 | 0 | 0.2 | 9.69 | 67.76 | 22.35 | 22.9 | 2.452 | Silt | <32 | 370 | 370
|  |  |  | 2019-02-15 | Cloudy | 3.7 | 1.4 | 5 | 10 | Olive black | None | 0 | 0 | 0 | 0 | 0.35 | 15.9 | 64.47 | 19.28 | 22.8 | 2.522 | Silt | 30 | 340 | 370
| 59 |  | Asobashi Bridge | 2018-06-20 | Rain | 20 | 2 | 19.3 | 3 | Olive black | Faint sewage | 0 | 0 | 0 | 0.54 | 32.56 | 56.83 | 4.79 | 5.28 | 70.3 | 2.645 | Sand/silt | 11 | 110 | 121
|  |  |  | 2018-09-27 | Cloudy | 18 | 1.6 | 20.8 | 3 | Olive black | Faint sewage | 0 | 0.02 | 0 | 0.09 | 17.91 | 62.21 | 11.52 | 8.25 | 53.7 | 2.588 | Sand/silt | 12 | 140 | 152
|  |  |  | 2018-12-14 | Sunny | 7.8 | 1.5 | 9 | 5 | Olive black | Faint sewage | 0 | 0.03 | 0.04 | 0.12 | 17.2 | 64.31 | 10.05 | 8.25 | 65.2 | 2.649 | Sand/silt | 12 | 150 | 162
|  |  |  | 2019-02-15 | Cloudy | 3.8 | 1.6 | 5 | 4 | Olive black | None | 0 | 0 | 0.22 | 0.16 | 19.04 | 69.98 | 3.7 | 6.9 | 63.6 | 2.69 | Sand/silt | 18 | 200 | 218

## Lakes (SE)
| Location |  |  | Sampling Date | Weather | Air temperature (°C) | Surrounding Environment(Soil,Air dose)
[7 empty] | Soil | [6 empty] | Remarks
General items
[7 empty] | Color | Odor | Property | Activity concentration［Bq/kg(dry)] |  |  | Air Dose (μSv/h)
| No. | Water area | Location | [6 empty] | Radioactive cesium
[10 empty] | Cs-134 | Cs-137 | Total
Lakes and Reservoirs | 52 | Lake Teganuma | Fusashita | 2018-06-20 | Cloudy | 20.4 | - | - | - | - | - | - | - | No sampling soil location
|  |  |  | 2018-09-27 | Cloudy | 18.5 | - | - | - | - | - | - | - | No sampling soil location
|  |  |  | 2018-12-14 | Sunny | 8.8 | - | - | - | - | - | - | - | No sampling soil location
|  |  |  | 2019-02-26 | Cloudy | 9.5 | - | - | - | - | - | - | - | No sampling soil location
| 53 |  | Center area of Shimoteganuma | 2018-06-20 | Rain | 20.4 | Blackish brown | Faint earth | Loamy | 95 | 1100 | 1195 | 0.07
|  |  |  | 2018-09-27 | Rain | 17.8 | Blackish brown | Faint earth | Loamy | 86 | 870 | 956 | 0.07
|  |  |  | 2018-12-14 | Sunny | 8.2 | Blackish brown | Faint earth | Loamy | 120 | 1200 | 1320 | 0.06
|  |  |  | 2019-02-26 | Cloudy | 9.8 | Blackish brown | Faint earth | Loamy | 90 | 1100 | 1190 | 0.05
| 54 |  | Center area of Teganuma | 2018-06-20 | Cloudy | 20 | - | - | - | - | - | - | - | No sampling soil location
|  |  |  | 2018-09-27 | Cloudy | 18.2 | - | - | - | - | - | - | - | No sampling soil location
|  |  |  | 2018-12-14 | Sunny | 8.5 | - | - | - | - | - | - | - | No sampling soil location
|  |  |  | 2019-02-26 | Cloudy | 9.8 | - | - | - | - | - | - | - | No sampling soil location
| 55 |  | Nedoshita | 2018-06-20 | Cloudy | 20.3 | Extremely dark brown | Faint earth | Loamy | 570 | 5600 | 6170 | 0.11
|  |  |  | 2018-09-27 | Cloudy | 18.2 | Extremely dark brown | Faint earth | Loamy | 480 | 4600 | 5080 | 0.1
|  |  |  | 2018-12-14 | Sunny | 9.5 | Extremely dark brown | Faint earth | Loamy | 400 | 4900 | 5300 | 0.1
|  |  |  | 2019-02-26 | Cloudy | 10.8 | Extremely dark brown | Faint earth | Loamy | 350 | 4100 | 4450 | 0.08
| 56 | Lake Inbanuma | Center area of Kita-Inbanuma | 2018-06-20 | Rain | 20.3 | Blackish brown | Faint earth | Loamy | 46 | 460 | 506 | 0.08
|  |  |  | 2018-09-27 | Cloudy | 17.2 | Blackish brown | Faint earth | Loamy | 28 | 330 | 358 | 0.07
|  |  |  | 2018-12-14 | Sunny | 5.8 | Blackish brown | Faint earth | Loamy | 36 | 410 | 446 | 0.07
|  |  |  | 2019-02-15 | Cloudy | 3 | Blackish brown | Faint earth | Loamy | 30 | 350 | 380 | 0.07
| 57 |  | Ipponmatsushita | 2018-06-20 | Rain | 20.1 | - | - | - | - | - | - | - | No sampling soil location
|  |  |  | 2018-09-27 | Cloudy | 17 | - | - | - | - | - | - | - | No sampling soil location
|  |  |  | 2018-12-14 | Sunny | 5.5 | - | - | - | - | - | - | - | No sampling soil location
|  |  |  | 2019-02-15 | Cloudy | 3.7 | - | - | - | - | - | - | - | No sampling soil location
| 58 |  | Lower area of Josuido water intake | 2018-06-20 | Rain | 20.4 | - | - | - | - | - | - | - | No sampling soil location
|  |  |  | 2018-09-27 | Cloudy | 17.5 | - | - | - | - | - | - | - | No sampling soil location
|  |  |  | 2018-12-14 | Sunny | 6.2 | - | - | - | - | - | - | - | No sampling soil location
|  |  |  | 2019-02-15 | Cloudy | 3.7 | - | - | - | - | - | - | - | No sampling soil location
| 59 |  | Asobashi Bridge | 2018-06-20 | Rain | 20 | Blackish brown | Faint earth | Loamy | 94 | 1100 | 1194 | 0.06
|  |  |  | 2018-09-27 | Cloudy | 18 | Blackish brown | Faint earth | Loamy | 78 | 780 | 858 | 0.06
|  |  |  | 2018-12-14 | Sunny | 7.8 | Blackish brown | Faint earth | Loamy | 66 | 740 | 806 | 0.06
|  |  |  | 2019-02-15 | Cloudy | 3.8 | Dark brown | Faint earth | Loamy | 52 | 700 | 752 | 0.05

## Coastal (Water)
| Location |  |  |  | Sampling Date | Weather | Air temperature (°C) | Water depth (m) | Water
[9 empty] | General items | [7 empty] | Activity concentration(Bq/L) |  | Remarks
| No. | Water area | [6 empty] | Water temperature | Sampling depth | Color | Odor | Secchi disk depth | Salinity | SS | Turbidity | Radioactive cesium
[9 empty] | (°C) | (m) |  |  | (m) | (‰) | (mg/L) | (FNU) | Cs-134 | Cs-137
Coastal areas | 60 | Tokyo Bay 7 | Offshore of Yorogawa River Estuary | Surface layer | 2018-06-22 | Cloudy | 24.1 | 10.6 | 21.5 | 0.5 | Yellow greenish dark gray | None | 2.5 | 25.6 | 3 | 1.8 | <0.58 | <0.80
|  |  |  | Deep layer |  |  |  |  | 19.6 | 9.6 | - | None |  | 30.2 | 3 | 1.4 | <0.81 | <0.84
|  |  |  | Surface layer | 2018-09-19 | Sunny | 25.6 | 10.4 | 25.5 | 0.5 | Dark grayish yellow green | None | 3.8 | 27.7 | 1 | 1 | <0.75 | <0.84
|  |  |  | Deep layer |  |  |  |  | 23.2 | 9.4 | - | None |  | 30.1 | 1 | 0.9 | <0.59 | <0.75
|  |  |  | Surface layer | 2018-12-20 | Sunny | 11.5 | 10.9 | 14.6 | 0.5 | Dark grayish yellow green | None | 4.8 | 28.8 | 4 | 1.4 | <0.59 | <0.84
|  |  |  | Deep layer |  |  |  |  | 12.9 | 9.9 | - | None |  | 29.8 | 4 | 2.2 | <0.76 | <0.80
|  |  |  | Surface layer | 2019-02-19 | Cloudy | 9.1 | 10 | 11.6 | 0.5 | Yellow greenish dark gray | None | 2.5 | 31 | 4 | 2.6 | <0.68 | <0.75
|  |  |  | Deep layer |  |  |  |  | 9 | 9 | - | None |  | 31.4 | 4 | 3 | <0.68 | <0.88
| 61 | Tokyo Bay 5 | Offshore of Miyako River Estuary | Surface layer | 2018-06-22 | Cloudy | 24.3 | 8.6 | 22.2 | 0.5 | Dark grayish yellow green | None | 2.2 | 23.5 | 3 | 1.9 | <0.94 | <0.92
|  |  |  | Deep layer |  |  |  |  | 20.9 | 7.6 | - | None |  | 29.3 | 3 | 0.9 | <0.67 | <0.75
|  |  |  | Surface layer | 2018-09-19 | Sunny | 25.8 | 8.6 | 25 | 0.5 | Dark grayish yellow green | None | 3.7 | 28.3 | 1 | 0.6 | <0.69 | <0.88
|  |  |  | Deep layer |  |  |  |  | 23.7 | 7.6 | - | None |  | 29.5 | 1 | 0.5 | <0.82 | <0.84
|  |  |  | Surface layer | 2018-12-20 | Sunny | 11 | 8.8 | 13.1 | 0.5 | Dark grayish yellow green | None | 3.5 | 29.5 | 1 | 0.9 | <0.71 | <0.92
|  |  |  | Deep layer |  |  |  |  | 13.3 | 7.8 | - | None |  | 29.8 | 2 | 1.4 | <0.81 | <0.84
|  |  |  | Surface layer | 2019-02-19 | Cloudy | 9.1 | 8.3 | 10.4 | 0.5 | Yellow greenish dark gray | None | 2.5 | 30.6 | 2 | 2.1 | <0.81 | <0.80
|  |  |  | Deep layer |  |  |  |  | 9.1 | 7.3 | - | None |  | 31.4 | 4 | 2.5 | <0.78 | <0.80
| 62 | Coastal sea area of Makuhari | Offshore of Inbanuma Discharge Channel | Surface layer | 2018-06-22 | Cloudy | 25 | 5.8 | 22.2 | 0.5 | Dark grayish yellow green | Faint sewage | 2 | 24.6 | 2 | 1.4 | <0.68 | <0.75
|  |  |  | Deep layer |  |  |  |  | 21.4 | 4.8 | - | None |  | 28.3 | 2 | 1.1 | <0.65 | <0.75
|  |  |  | Surface layer | 2018-07-10 | Sunny | 30 | 5 | 28.5 | 0.5 | Reddish yellowish black | None | 0.7 | 19.7 | 4 | 4.7 | <0.52 | <0.75
|  |  |  | Deep layer |  |  |  |  | 27.2 | 4 | - | None |  | 23.5 | 1 | 1.2 | <0.56 | <0.66
|  |  |  | Surface layer | 2018-08-21 | Sunny | 28.8 | 5.3 | 28.2 | 0.5 | Dark grayish yellow green | Faint sewage | 2.2 | 23.1 | 1 | 1 | <0.63 | <0.80
|  |  |  | Deep layer |  |  |  |  | 26.3 | 4.3 | - | None |  | 30.5 | 5 | 2.3 | <0.82 | <0.63
|  |  |  | Surface layer | 2018-09-19 | Sunny | 25.8 | 6 | 25.7 | 0.5 | Dark grayish reddish yellow | None | 1.6 | 26.5 | 2 | 1.2 | <0.63 | <0.85
|  |  |  | Deep layer |  |  |  |  | 24.4 | 5 | - | None |  | 29.3 | 1 | 0.5 | <0.70 | <0.63
|  |  |  | Surface layer | 2018-10-22 | Sunny | 22.2 | 6.5 | 21.3 | 0.5 | Dark grayish yellow green | None | 3.4 | 27.2 | 1 | 1.1 | <0.82 | <0.80
|  |  |  | Deep layer |  |  |  |  | 20 | 5.5 | - | None |  | 30 | 2 | 1.2 | <0.73 | <0.80
|  |  |  | Surface layer | 2018-12-20 | Sunny | 11.5 | 5.7 | 13.8 | 0.5 | Dark grayish yellow green | Faint sewage | 3.8 | 26 | 2 | 1.4 | <0.76 | <0.75
|  |  |  | Deep layer |  |  |  |  | 13 | 4.7 | - | None |  | 29.6 | 2 | 1.2 | <0.78 | <0.75
|  |  |  | Surface layer | 2019-02-19 | Cloudy | 9.2 | 5.7 | 10.4 | 0.5 | Greenish yellowish dark gray | None | 2.5 | 27.9 | 5 | 3.1 | <0.77 | <0.69
|  |  |  | Deep layer |  |  |  |  | 9.2 | 4.7 | - | None |  | 31 | 4 | 2.7 | <0.60 | <0.80
| 63 | Approx.1km offshore of Ebigawa River Estuary | Coastal area of Keiyo Port (Ebigawa River Estuary) | Surface layer | 2018-06-22 | Cloudy | 24.4 | 6.8 | 22.1 | 0.5 | Yellow greenish dark gray | Faint sewage | 2.5 | 25.6 | 1 | 0.8 | <0.76 | <0.80
|  |  |  | Deep layer |  |  |  |  | 20.5 | 5.8 | - | None |  | 29.6 | 3 | 1.1 | <0.76 | <0.80
|  |  |  | Surface layer | 2018-09-19 | Sunny | 24.5 | 6.7 | 25.4 | 0.5 | Dark grayish reddish yellow | None | 1.4 | 24.7 | 3 | 1.8 | <0.64 | <0.66
|  |  |  | Deep layer |  |  |  |  | 24.4 | 5.7 | - | None |  | 28.8 | 1 | 0.9 | <0.78 | <0.71
|  |  |  | Surface layer | 2018-12-20 | Sunny | 11 | 6.9 | 12 | 0.5 | Dark grayish yellow green | None | 3.5 | 29.5 | 2 | 1.1 | <0.52 | <0.69
|  |  |  | Deep layer |  |  |  |  | 12.1 | 5.9 | - | None |  | 29.5 | 2 | 0.9 | <0.71 | <0.88
|  |  |  | Surface layer | 2019-02-19 | Cloudy | 8.3 | 6.6 | 8.2 | 0.5 | Greenish yellowish dark gray | None | 2.2 | 30.6 | 3 | 2.1 | <0.69 | <0.80
|  |  |  | Deep layer |  |  |  |  | 8.2 | 5.6 | - | None |  | 31.4 | 4 | 2.1 | <0.85 | <0.75
| 64 | Approx.1km offshore of Edogawa River Estuary | Coastal area of Keiyo Port (Edogawa River Estuary) | Surface layer | 2018-06-22 | Sunny | 23.7 | 3.6 | 22.6 | 0.5 | Dark grayish yellow green | None | 1.9 | 26.9 | 2 | 1.3 | <0.74 | <0.84
|  |  |  | Deep layer |  |  |  |  | 22.5 | 2.6 | - | None |  | 26.9 | 2 | 1.2 | <0.68 | <0.84
|  |  |  | Surface layer | 2018-09-19 | Sunny | 24.5 | 4.4 | 25.4 | 0.5 | Grayish yellow | None | 1.6 | 24.7 | 3 | 1.9 | <0.83 | <0.61
|  |  |  | Deep layer |  |  |  |  | 25.3 | 3.4 | - | None |  | 24.9 | 2 | 1.3 | <0.78 | <0.82
|  |  |  | Surface layer | 2018-12-20 | Sunny | 10.5 | 7 | 11.2 | 0.5 | Dark grayish yellow green | None | 2.7 | 28.9 | 3 | 1.4 | <0.88 | <0.84
|  |  |  | Deep layer |  |  |  |  | 11.4 | 6 | - | None |  | 29.4 | 3 | 1.7 | <0.76 | <0.75
|  |  |  | Surface layer | 2019-02-19 | Cloudy | 8.1 | 3.6 | 8.1 | 0.5 | Yellowish dark gray | None | 2 | 31.1 | 4 | 2.3 | <0.75 | <0.80
|  |  |  | Deep layer |  |  |  |  | 8.1 | 2.6 | - | None |  | 31.1 | 5 | 2.2 | <0.74 | <0.84

## Coastal (Sediment)
| Location |  |  | Sampling Date | Weather | Air temperature (°C) | Water depth (m) | Sediment
[8 empty] | General items | [14 empty] | Activity concentration［Bq/kg(dry)] |  |  | Remarks
| No. | Water area | [5 empty] | Sediment temperature | Sample length | Color | Odor | Grain size distribution(%) | [7 empty] | Sediment content | Density | Property | Radioactive cesium
[8 empty] | (°C) | (cm) |  |  | Coarse gravel | Medium gravel | Fine gravel | Coarse sand | Medium sand | Fine sand | Silt | Clay | (%) | (g/cm3) |  | Cs-134 | Cs-137 | Total
Coastal areas | 60 | Tokyo Bay 7 | Offshore of Yorogawa River Estuary | 2018-06-22 | Cloudy | 24.1 | 10.6 | 18.3 | 5 | Olive black | None | 0 | 0.85 | 0.51 | 0.89 | 0.64 | 2.81 | 56.95 | 37.35 | 41.4 | 2.687 | Silt | <1.2 | 2.1 | 2.1
|  |  |  | 2018-09-19 | Sunny | 25.6 | 10.4 | 24 | 7 | Blackish brown | Faint hydrogen sulfide | 0 | 1.78 | 0.1 | 0.29 | 0.58 | 4.37 | 49.18 | 43.7 | 39.4 | 2.653 | Silt | <1.2 | <1.6 | -
|  |  |  | 2018-12-20 | Sunny | 11.5 | 10.9 | 13.8 | 5 | Olive black | None | 0 | 3.97 | 0.1 | 0.35 | 0.44 | 9.17 | 51 | 34.97 | 36.7 | 2.679 | Silt | <1.3 | 1.8 | 1.8
|  |  |  | 2019-02-19 | Cloudy | 9.1 | 10 | 8.2 | 4 | Olive black | None | 0 | 2.37 | 0.3 | 0.86 | 1.57 | 8.11 | 46.9 | 39.89 | 40.7 | 2.678 | Silt | <1.2 | 1.4 | 1.4
| 61 | Tokyo Bay 5 | Offshore of Miyako River Estuary | 2018-06-22 | Cloudy | 24.3 | 8.6 | 18.8 | 7 | Olive black | None | 0 | 1.59 | 1.03 | 0.8 | 3.99 | 11 | 52.74 | 28.85 | 46.5 | 2.678 | Silt | <6.5 | 6.2 | 6.2
|  |  |  | 2018-09-19 | Sunny | 25.8 | 8.6 | 24.2 | 4 | Olive black | Medium rottenness | 0 | 2.17 | 0.64 | 1.36 | 3.67 | 8.38 | 48.07 | 35.71 | 42.9 | 2.632 | Silt/sand | <1.5 | <1.6 | -
|  |  |  | 2018-12-20 | Sunny | 11 | 8.8 | 14 | 4 | Olive black | None | 0.9 | 3.37 | 1.04 | 1.68 | 7.06 | 34.94 | 31.11 | 19.9 | 50.4 | 2.699 | Silt/sand | <1.4 | 1.5 | 1.5
|  |  |  | 2019-02-19 | Cloudy | 9.1 | 8.3 | 8.5 | 4 | Olive black | None | 1.67 | 3.91 | 0.78 | 1.8 | 15.86 | 28.21 | 25.51 | 22.26 | 51.1 | 2.702 | Silt/sand | <0.85 | 1.4 | 1.4
| 62 | Coastal sea area of Makuhari | Offshore of Inbanuma Discharge Channel | 2018-06-22 | Cloudy | 25 | 5.8 | 19.1 | 7 | Black | Medium hydrogen sulfide | 0 | 0 | 0 | 0 | 0.18 | 3.4 | 79.15 | 17.27 | 55.5 | 2.652 | Silt/sand | <7.0 | 37 | 37
|  |  |  | 2018-07-10 | Sunny | 30 | 5 | 26 | 6 | Olive black | Faint hydrogen sulfide | 0 | 0 | 0 | 0.04 | 0.14 | 7.28 | 79.83 | 12.71 | 52.3 | 2.661 | Sand/silt | <9.2 | 21 | 21
|  |  |  | 2018-08-21 | Sunny | 28.8 | 5.3 | 25 | 5 | Olive black | Faint hydrogen sulfide | 0 | 0 | 0 | 0 | 0.08 | 6.34 | 82.85 | 10.73 | 62.9 | 2.635 | Silt/sand | <6.6 | 26 | 26
|  |  |  | 2018-09-19 | Sunny | 25.8 | 6 | 25.2 | 5 | Blackish brown | Faint hydrogen sulfide | 0 | 0 | 0 | 0.04 | 0.12 | 6.69 | 79.63 | 13.52 | 62.7 | 2.628 | Silt/sand | <10 | 18 | 18
|  |  |  | 2018-10-22 | Sunny | 22.2 | 6.5 | 21 | 5 | Olive black | Faint hydrogen sulfide | 0 | 0 | 0 | 0 | 0.07 | 6.56 | 80.8 | 12.57 | 60.8 | 2.665 | Sand/silt | <6.5 | 17 | 17
|  |  |  | 2018-12-20 | Sunny | 11.5 | 5.7 | 13.6 | 5 | Olive black | Faint hydrogen sulfide | 0 | 0 | 0.04 | 0.01 | 0.1 | 8.1 | 75.67 | 16.08 | 62.5 | 2.687 | Silt/sand | <7.4 | 18 | 18
|  |  |  | 2019-02-19 | Cloudy | 9.2 | 5.7 | 8 | 4 | Olive black | None | 0 | 0.07 | 0.12 | 0.01 | 0.17 | 15.82 | 70.67 | 13.14 | 68.2 | 2.719 | Silt/sand | <4.3 | 5 | 5
| 63 | Approx.1km offshore of Ebigawa River Estuary | Coastal area of Keiyo Port (Ebigawa River Estuary) | 2018-06-22 | Cloudy | 24.4 | 6.8 | 19.3 | 3 | Olive black | Faint seaweed | 0 | 0.97 | 0.46 | 0.07 | 4.67 | 83.2 | 6.33 | 4.3 | 69.8 | 2.747 | Sand | <0.63 | 0.81 | 0.81
|  |  |  | 2018-09-19 | Sunny | 24.5 | 6.7 | 24.3 | 2 | Olive black | None | 0 | 0.27 | 0.25 | 0.04 | 9.63 | 82.05 | 2.58 | 5.18 | 73.4 | 2.736 | Sand | <0.51 | 1 | 1
|  |  |  | 2018-12-20 | Sunny | 11 | 6.9 | 13 | 3 | Olive black | None | 0 | 0.84 | 0.74 | 0.44 | 8.95 | 75.75 | 6.56 | 6.72 | 72.1 | 2.749 | Sand | <5.2 | 11 | 11
|  |  |  | 2019-02-19 | Cloudy | 8.3 | 6.6 | 8.4 | 2 | Olive black | None | 0 | 0.72 | 0.22 | 0.06 | 3.86 | 84.28 | 3.3 | 7.56 | 73.5 | 2.748 | Sand | <0.74 | 1 | 1
| 64 | Approx.1km offshore of Edogawa River Estuary | Coastal area of Keiyo Port ( Edogawa River Estuary) | 2018-06-22 | Sunny | 23.7 | 3.6 | 20.5 | 3 | Olive black | None | 0 | 0 | 0 | 0.06 | 3.43 | 83.97 | 7.84 | 4.7 | 65.9 | 2.651 | Silt | <0.62 | 2.2 | 2.2
|  |  |  | 2018-09-19 | Sunny | 24.5 | 4.4 | 26 | 6 | Olive black | Faint hydrogen sulfide | 0 | 0 | 0 | 0.26 | 3.39 | 61.31 | 24.38 | 10.66 | 61.6 | 2.647 | Sand/silt | <8.1 | 24 | 24
|  |  |  | 2018-12-20 | Sunny | 10.5 | 7 | 12.6 | 7 | Olive black | Faint hydrogen sulfide | 0 | 0 | 0.11 | 0.09 | 1.73 | 44.32 | 39.4 | 14.35 | 53.3 | 2.634 | Silt/sand | <1.1 | 1.5 | 1.5
|  |  |  | 2019-02-19 | Cloudy | 8.1 | 3.6 | 8.1 | 2 | Olive black | None | 0 | 0 | 0 | 0.11 | 3.99 | 82.33 | 8.25 | 5.32 | 70.2 | 2.678 | Sand | <3.9 | 3.8 | 3.8