## River (Water)
| Location |  |  |  |  | Sampling Date | Weather | Air temperature (°C) | Water depth (m) | Water
[10 empty] | General items | [7 empty] | Activity concentration(Bq/L) |  | Remarks
| No. | Water area |  | Location | Municipality |  |  |  |  | Water temperature | Sampling depth | Color | Odor | Transparency | Electrical conductivity | SS | Turbidity | Radioactive cesium
[10 empty] | (°C) | (m) |  |  | (cm) | (mS/m) | (mg/L) | (FNU) | Cs-134 | Cs-137
Rivers | 50 | Arakawa River System | Arakawa River Lower Reaches | Kasai Bridge | Koto City/Edogawa City | 2018-05-07 | Cloudy | 20.6 | 1.7 | 20.3 | 0 | Dark grayish greenish yellow | None | 56 | 2230 | 7 | 5.4 | <0.77 | <0.74
[6 empty] | 2018-08-17 | Sunny | 28.7 | 1.7 | 26.8 | 0 | Grayish greenish yellow | Faint sewage | 24 | 801 | 23 | 15 | <0.52 | <0.60
[6 empty] | 2018-11-20 | Cloudy | 12.3 | 0.7 | 16.7 | 0 | Grayish yellow green | Faint sewage | 35 | 2870 | 18 | 9.6 | <0.80 | <0.75
[6 empty] | 2019-01-16 | Sunny | 8.4 | 2.1 | 9.5 | 0 | Dark grayish greenish yellow | Faint sewage | >100 | 2320 | 3 | 1 | <0.83 | <0.84
| 51 |  | Sumida River | Ryogoku Bridge | Chuo City | 2018-05-07 | Cloudy | 22.3 | 2.2 | 21.3 | 0 | Greenish yellowish dark gray | None | 70 | 815 | 4 | 3.3 | <0.77 | <0.61
[6 empty] | 2018-08-17 | Sunny | 30 | 2.2 | 27.3 | 0 | Dark grayish yellow green | Faint sewage | 51 | 739 | 5 | 2.2 | <0.66 | <0.60
[6 empty] | 2018-11-20 | Sunny | 15 | 2 | 18.9 | 0 | Dark grayish yellow green | Faint sewage | 63 | 3340 | 5 | 2.9 | <0.69 | <0.63
[6 empty] | 2019-01-16 | Sunny | 10 | 3.1 | 11.3 | 0 | Greenish yellowish dark gray | Faint sewage | >100 | 2530 | 2 | 0.8 | <0.49 | <0.55

## River (Sediment)
| Location |  |  |  |  | Sampling Date | Weather | Air temperature (°C) | Water depth (m) | Sediment
[10 empty] | General items | [14 empty] | Activity concentration［Bq/kg(dry)] |  |  | Remarks
| No. | Water area |  | Location | Municipality |  |  |  |  | Sediment temperature | Sample length | Color | Odor | Grain size distribution(%) | [7 empty] | Sediment content | Density | Property | Radioactive cesium
[10 empty] | (°C) | (cm) |  |  | Coarse gravel | Medium gravel | Fine gravel | Coarse sand | Medium sand | Fine sand | Silt | Clay | (%) | (g/cm3) |  | Cs-134 | Cs-137 | Total
Rivers | 50 | Arakawa River System | Arakawa River Lower Reaches | Kasai Bridge | Koto City/Edogawa City | 2018-05-07 | Cloudy | 20.6 | 1.7 | 19.3 | 7 | Olive black | Faint sewage | 0 | 0.04 | 0.12 | 0.5 | 0.81 | 3.68 | 62.64 | 32.21 | 36.3 | 2.583 | Silt | 16 | 130 | 146
[6 empty] | 2018-08-17 | Sunny | 28.7 | 1.7 | 25 | 5 | Olive black | Faint hydrogen sulfide | 0 | 1.78 | 4.69 | 2.12 | 6.17 | 7.52 | 40.52 | 37.2 | 35.2 | 2.558 | Silt | <15 | 140 | 140
[6 empty] | 2018-11-20 | Cloudy | 12.3 | 0.7 | 17 | 10 | Olive black | Faint sewage | 0 | 8.47 | 1.9 | 1.75 | 3.79 | 5.32 | 48.8 | 29.97 | 36 | 2.65 | Silt | <15 | 120 | 120
[6 empty] | 2019-01-16 | Sunny | 8.4 | 2.1 | 10 | 5 | Olive black | Faint sewage | 0 | 8.67 | 1 | 1.15 | 2.01 | 2.88 | 48.72 | 35.57 | 41.3 | 2.635 | Silt | <10 | 100 | 100
| 51 |  | Sumida River | Ryogoku Bridge | Chuo City | 2018-05-07 | Cloudy | 22.3 | 2.2 | 20.2 | 6 | Black | Medium hydrogen sulfide | 0 | 1.85 | 0.4 | 1.4 | 4.47 | 23.44 | 50.16 | 18.28 | 38 | 2.594 | Silt/sand | <13 | 91 | 91
[6 empty] | 2018-08-17 | Sunny | 30 | 2.2 | 27 | 3 | Black | Faint sewage | 0 | 2.18 | 3.82 | 2.6 | 38.91 | 33.55 | 9.43 | 9.51 | 64.7 | 2.676 | Sand/silt | <6.5 | 25 | 25
[6 empty] | 2018-11-20 | Sunny | 15 | 2 | 18 | 4 | Black | Faint sewage | 0 | 13.88 | 13.13 | 7.53 | 34.96 | 20.78 | 4.91 | 4.81 | 75.4 | 2.76 | Sand/silt | <4.7 | 9.7 | 9.7
[6 empty] | 2019-01-16 | Sunny | 10 | 3.1 | 10.5 | 3 | Black | Faint hydrogen sulfide | 0 | 2.4 | 4.03 | 3.33 | 26.84 | 42.14 | 12.95 | 8.31 | 65.5 | 2.704 | Sand/silt | <7.3 | 24 | 24

## River (SE)
| Location |  |  |  |  | Sampling Date | Weather | Air temperature (°C) | Surrounding Environment(Soil,Air dose)
[9 empty] | Left bank | [6 empty] | Right bank | [6 empty] | Remarks
[9 empty] | Color | Odor | Property | Activity concentration［Bq/kg(dry)] |  |  | Air Dose (μSv/h) | Color | Odor | Property | Activity concentration［Bq/kg(dry)] |  |  | Air Dose (μSv/h)
| No. | Water area |  | Location | Municipality | [6 empty] | Radioactive cesium | [6 empty] | Radioactive cesium
[12 empty] | Cs-134 | Cs-137 | Total |  |  |  |  | Cs-134 | Cs-137 | Total
Rivers | 50 | Arakawa River System | Arakawa River Lower Reaches | Kasai Bridge | Koto City/Edogawa City | 2018-05-07 | Cloudy | 20.6 | Dark brown | Faint earth | Loamy | 74 | 770 | 844 | 0.06 | Grayish yellowish brown | Faint earth | Loamy | 38 | 370 | 408 | 0.08
[6 empty] | 2018-08-17 | Sunny | 28.7 | Grayish yellowish brown | Faint earth | Loamy | 61 | 670 | 731 | 0.07 | Grayish yellowish brown | Faint earth | Loamy | 28 | 320 | 348 | 0.09
[6 empty] | 2018-11-20 | Cloudy | 12.3 | Blackish brown | Faint earth | Loamy | 51 | 580 | 631 | 0.06 | Dark brown | Faint earth | Loamy | 26 | 310 | 336 | 0.08
[6 empty] | 2019-01-16 | Sunny | 8.4 | Grayish yellowish brown | Faint earth | Loamy | 68 | 870 | 938 | 0.07 | Grayish yellowish brown | Faint earth | Loamy | 34 | 360 | 394 | 0.07
| 51 |  | Sumida River | Ryogoku Bridge | Chuo City | 2018-05-07 | Cloudy | 22.3 | - | - | - | - | - | - | 0.06 | - | - | - | - | - | - | 0.06 | Soil not exposed
[6 empty] | 2018-08-17 | Sunny | 30 | - | - | - | - | - | - | 0.05 | - | - | - | - | - | - | 0.04 | Soil not exposed
[6 empty] | 2018-11-20 | Sunny | 15 | - | - | - | - | - | - | 0.07 | - | - | - | - | - | - | 0.05 | Soil not exposed
[6 empty] | 2019-01-16 | Sunny | 10 | - | - | - | - | - | - | 0.05 | - | - | - | - | - | - | 0.04 | Soil not exposed

## Coastal (Water)
| Location |  |  |  | Sampling Date | Weather | Air temperature (°C) | Water depth (m) | Water
[9 empty] | General items | [7 empty] | Activity concentration(Bq/L) |  | Remarks
| No. | Water area | [6 empty] | Water temperature | Sampling depth | Color | Odor | Secchi disk depth | Salinity | SS | Turbidity | Radioactive cesium
[9 empty] | (°C) | (m) |  |  | (m) | (‰) | (mg/L) | (FNU) | Cs-134 | Cs-137
Coastal areas | 65 | Approx. 1 km offshore of Kyu-Edogawa River Estuary | Offshore of Kyu-Edogawa River Estuary | Surface layer | 2018-05-28 | Cloudy | 22 | 5.4 | 21.6 | 0.5 | Dark grayish greenish yellow | None | 1.7 | 16.3 | 3 | 2.1 | <0.72 | <0.96
|  |  |  | Deep layer |  |  |  |  | 20.3 | 4.4 | - | None |  | 26.7 | 4 | 2.4 | <0.70 | <0.75
|  |  |  | Surface layer | 2018-06-22 | Cloudy | 23.2 | 5.4 | 21.1 | 0.5 | Dark grayish yellow green | None | 2.5 | 23.2 | 4 | 2 | <0.82 | <0.54
|  |  |  | Deep layer |  |  |  |  | 20.2 | 4.4 | - | None |  | 28.3 | 4 | 1.5 | <0.82 | <0.54
|  |  |  | Surface layer | 2018-07-10 | Sunny | 29 | 5 | 27.2 | 0.5 | Grayish greenish yellow | None | 1 | 10.8 | 5 | 2.5 | <0.56 | <0.66
|  |  |  | Deep layer |  |  |  |  | 25.7 | 4 | - | None |  | 25.4 | 3 | 1.9 | <0.52 | <0.75
|  |  |  | Surface layer | 2018-08-21 | Sunny | 29.2 | 5.5 | 28 | 0.5 | Reddish yellowish black | None | 1.7 | 23.2 | 3 | 2.2 | <0.57 | <0.75
|  |  |  | Deep layer |  |  |  |  | 26.6 | 4.5 | - | None |  | 28.4 | 3 | 1.7 | <0.75 | <0.88
|  |  |  | Surface layer | 2018-09-19 | Sunny | 24 | 5.6 | 25 | 0.5 | Grayish yellow | None | 1.3 | 13.6 | 7 | 3.3 | <0.61 | <0.66
|  |  |  | Deep layer |  |  |  |  | 25.2 | 4.6 | - | None |  | 23.7 | 4 | 2.6 | <0.75 | <0.54
|  |  |  | Surface layer | 2018-11-26 | Sunny | 17 | 5.7 | 17.4 | 0.5 | Dark grayish yellow green | None | 2.5 | 28.5 | 3 | 1.9 | <0.74 | <0.55
|  |  |  | Deep layer |  |  |  |  | 17.6 | 4.7 | - | None |  | 30.1 | 4 | 2.4 | <0.87 | <0.70
|  |  |  | Surface layer | 2019-02-19 | Cloudy | 8.6 | 6.1 | 9.5 | 0.5 | Dark grayish yellow green | None | 2.1 | 30.6 | 6 | 3.5 | <0.75 | <0.75
|  |  |  | Deep layer |  |  |  |  | 9.7 | 5.1 | - | None |  | 31.5 | 5 | 3.4 | <0.68 | <0.69
| 66 | St-8 | Offshore of Arakawa River/ Kyu-Edogawa River Estuaries | Surface layer | 2018-05-28 | Cloudy | 22.5 | 5 | 22.1 | 0.5 | Grayish greenish yellow | None | 1.5 | 11.5 | 5 | 3.4 | <0.80 | <0.80
|  |  |  | Deep layer |  |  |  |  | 19.8 | 4 | - | None |  | 27.6 | 4 | 2.3 | <0.68 | <0.75
|  |  |  | Surface layer | 2018-06-22 | Cloudy | 23.7 | 5.1 | 21.5 | 0.5 | Grayish yellow green | None | 1.5 | 13.1 | 5 | 3.5 | <0.88 | <0.84
|  |  |  | Deep layer |  |  |  |  | 19.3 | 4.1 | - | None |  | 30.3 | 5 | 2.6 | <0.67 | <0.84
|  |  |  | Surface layer | 2018-07-10 | Sunny | 28.9 | 4.5 | 27 | 0.5 | Grayish greenish yellow | None | 1.8 | 10.6 | 8 | 4.6 | <0.60 | <0.71
|  |  |  | Deep layer |  |  |  |  | 26.3 | 3.5 | - | None |  | 24.8 | 8 | 3.2 | <0.56 | <0.66
|  |  |  | Surface layer | 2018-08-21 | Sunny | 29 | 5.3 | 28.2 | 0.5 | Grayish yellow green | None | 1.5 | 13.6 | 5 | 4.2 | <0.69 | <0.75
|  |  |  | Deep layer |  |  |  |  | 26.4 | 4.3 | - | None |  | 28.1 | 5 | 1.9 | <0.70 | <0.84
|  |  |  | Surface layer | 2018-09-19 | Sunny | 23.5 | 5.4 | 24.7 | 0.5 | Grayish yellow green | None | 1.3 | 10.4 | 6 | 4.1 | <0.87 | <0.54
|  |  |  | Deep layer |  |  |  |  | 25.2 | 4.4 | - | None |  | 25.3 | 3 | 2 | <0.65 | <0.66
|  |  |  | Surface layer | 2018-11-26 | Cloudy | 17 | 5.3 | 17.6 | 0.5 | Dark grayish yellow green | None | 1.8 | 28.7 | 6 | 3.6 | <0.67 | <0.84
|  |  |  | Deep layer |  |  |  |  | 17.6 | 4.3 | - | None |  | 29 | 18 | 10 | <0.90 | <0.70
|  |  |  | Surface layer | 2019-02-19 | Cloudy | 8.5 | 5.6 | 9.2 | 0.5 | Dark grayish yellow green | None | 1.8 | 29.4 | 8 | 4.4 | <0.84 | <0.66
|  |  |  | Deep layer |  |  |  |  | 9.6 | 4.6 | - | None |  | 30.9 | 14 | 5.8 | <0.77 | <0.55
| 67 | Southwestern area of Toyosu Wharf | Offshore of Sumida River Estuary | Surface layer | 2018-05-23 | Rain | 19.8 | 10.8 | 21.3 | 0.5 | Reddish yellowish black | None | 1 | 21.8 | 3 | 2.3 | <0.76 | <0.88
|  |  |  | Deep layer |  |  |  |  | 17.9 | 9.8 | - | None |  | 30.2 | 1 | 0.8 | <0.61 | <0.84
|  |  |  | Surface layer | 2018-08-21 | Sunny | 30 | 10.7 | 27.5 | 0.5 | Dark grayish yellow | None | 1.4 | 21.3 | 2 | 1.3 | <0.78 | <0.80
|  |  |  | Deep layer |  |  |  |  | 24.6 | 9.7 | - | None |  | 30.2 | 2 | 1 | <0.58 | <0.69
|  |  |  | Surface layer | 2018-11-26 | Cloudy | 17 | 11 | 17.3 | 0.5 | Dark grayish yellow green | None | 3.5 | 27.7 | 3 | 1.6 | <0.85 | <0.69
|  |  |  | Deep layer |  |  |  |  | 18 | 10 | - | None |  | 30 | 3 | 2.4 | <0.67 | <0.66
|  |  |  | Surface layer | 2019-02-04 | Sunny | 17.3 | 10.8 | 11.1 | 0.5 | Dark grayish yellow | None | 2.2 | 29.5 | 6 | 2.3 | <0.48 | <0.80
|  |  |  | Deep layer |  |  |  |  | 10.8 | 9.8 | - | None |  | 31.2 | 6 | 2.3 | <0.55 | <0.63

## Coastal (Sediment)
| Location |  |  | Sampling Date | Weather | Air temperature (°C) | Water depth (m) | Sediment
[8 empty] | General items | [14 empty] | Activity concentration［Bq/kg(dry)] |  |  | Remarks
| No. | Water area | [5 empty] | Sediment temperature | Sample length | Color | Odor | Grain size distribution(%) | [7 empty] | Sediment content | Density | Property | Radioactive cesium
[8 empty] | (°C) | (cm) |  |  | Coarse gravel | Medium gravel | Fine gravel | Coarse sand | Medium sand | Fine sand | Silt | Clay | (%) | (g/cm3) |  | Cs-134 | Cs-137 | Total
Coastal areas | 65 | Approx. 1 km offshore of Kyu-Edogawa River Estuary | Offshore of Kyu-Edogawa River Estuary | 2018-05-28 | Cloudy | 22 | 5.4 | 19.1 | 6 | Black | None | 0 | 0 | 0 | 0 | 0.21 | 8.7 | 64.27 | 26.82 | 46.4 | 2.613 | Silt | 20 | 180 | 200
|  |  |  | 2018-06-22 | Cloudy | 23.2 | 5.4 | 18.8 | 9 | Olive black | Faint hydrogen sulfide | 0 | 0 | 0 | 0 | 0.36 | 10.95 | 57.91 | 30.78 | 41 | 2.62 | Silt | 18 | 130 | 148
|  |  |  | 2018-07-10 | Sunny | 29 | 5 | 24 | 7 | Olive black | Faint hydrogen sulfide | 0 | 0 | 0 | 0.08 | 0.49 | 5.82 | 63.52 | 30.09 | 38.1 | 2.577 | Silt | 26 | 170 | 196
|  |  |  | 2018-08-21 | Sunny | 29.2 | 5.5 | 24.8 | 7 | Blackish brown | Faint hydrogen sulfide | 0 | 0 | 0 | 0.14 | 0.61 | 11.93 | 62.1 | 25.22 | 43.4 | 2.642 | Silt | <16 | 140 | 140
|  |  |  | 2018-09-19 | Sunny | 24 | 5.6 | 25.5 | 8 | Olive black | Faint hydrogen sulfide | 0 | 0 | 0 | 0.06 | 0.24 | 13.34 | 64.47 | 21.89 | 43.5 | 2.587 | Silt | 20 | 170 | 190
|  |  |  | 2018-11-26 | Sunny | 17 | 5.7 | 19 | 4 | Olive black | Faint hydrogen sulfide | 0 | 0 | 0 | 0.04 | 0.31 | 9.12 | 61.55 | 28.98 | 39.1 | 2.646 | Silt | 22 | 210 | 232
|  |  |  | 2019-02-19 | Cloudy | 8.6 | 6.1 | 9.3 | 9 | Olive black | None | 0 | 0 | 0 | 0 | 0.64 | 16.26 | 57.64 | 25.46 | 43.6 | 2.634 | Silt | <13 | 130 | 130
| 66 | St-8 | Offshore of Arakawa River/ Kyu-Edogawa River Estuaries | 2018-05-28 | Cloudy | 22.5 | 5 | 19.1 | 6 | Olive black | None | 0 | 0 | 0 | 0.08 | 0.13 | 1.26 | 61.61 | 36.92 | 45.1 | 2.631 | Silt | <15 | 110 | 110
|  |  |  | 2018-06-22 | Cloudy | 23.7 | 5.1 | 18.8 | 9 | Olive black | Faint hydrogen sulfide | 0 | 0 | 0 | 0 | 0.04 | 1.16 | 60.75 | 38.05 | 42 | 2.632 | Silt | <15 | 110 | 110
|  |  |  | 2018-07-10 | Sunny | 28.9 | 4.5 | 24.5 | 8 | Olive black | Faint sewage | 0 | 0 | 0 | 0.04 | 0.12 | 1.58 | 63.2 | 35.06 | 47 | 2.61 | Silt | <8.8 | 97 | 97
|  |  |  | 2018-08-21 | Sunny | 29 | 5.3 | 25 | 8 | Olive black | Faint hydrogen sulfide | 0 | 0 | 0 | 0 | 0.06 | 1.26 | 68.08 | 30.6 | 42.3 | 2.648 | Silt | <15 | 93 | 93
|  |  |  | 2018-09-19 | Sunny | 23.5 | 5.4 | 25.8 | 8 | Olive black | Faint sewage | 0 | 0 | 0 | 0.1 | 0.04 | 1.13 | 62.78 | 35.95 | 42.5 | 2.623 | Silt | <13 | 91 | 91
|  |  |  | 2018-11-26 | Cloudy | 17 | 5.3 | 18.7 | 5 | Olive black | Faint hydrogen sulfide | 0 | 0 | 0 | 0.06 | 0.08 | 0.57 | 60.55 | 38.74 | 41.1 | 2.662 | Silt | <15 | 96 | 96
|  |  |  | 2019-02-19 | Cloudy | 8.5 | 5.6 | 9.6 | 8 | Olive black | None | 0 | 0 | 0 | 0.04 | 0.14 | 0.76 | 53.58 | 45.48 | 39.3 | 2.631 | Silt | <16 | 110 | 110
| 67 | Southwestern area of Toyosu Wharf | Offshore of Sumida River Estuary | 2018-05-23 | Rain | 19.8 | 10.8 | 16 | 10 | Black | Medium hydrogen sulfide | 0 | 0 | 0 | 0 | 0.11 | 1.21 | 49.8 | 48.88 | 23.8 | 2.618 | Silt | <29 | 120 | 120
|  |  |  | 2018-08-21 | Sunny | 30 | 10.7 | 23 | 10 | Black | Medium hydrogen sulfide | 0 | 0 | 0 | 0 | 0.04 | 0.97 | 52.61 | 46.38 | 22.5 | 2.659 | Silt | <26 | 72 | 72
|  |  |  | 2018-11-26 | Cloudy | 17 | 11 | 18.2 | 10 | Olive black | Medium hydrogen sulfide | 0 | 0 | 0 | 0 | 0.08 | 0.52 | 41.34 | 58.06 | 20.2 | 2.675 | Silt | <37 | 61 | 61
|  |  |  | 2019-02-04 | Sunny | 17.3 | 10.8 | 10.5 | 10 | Black | Medium hydrogen sulfide | 0 | 0 | 0 | 0 | 0.09 | 0.79 | 40.97 | 58.15 | 23.3 | 2.646 | Silt | <21 | 67 | 67