## River (Water)
| Location |  |  |  |  | Sampling Date | Weather | Air temperature (°C) | Water depth (m) | Water
[10 empty] | General items | [7 empty] | Activity concentration(Bq/L) |  | Remarks
| No. | Water area |  | Location | Municipality |  |  |  |  | Water temperature | Sampling depth | Color | Odor | Transparency | Electrical conductivity | SS | Turbidity | Radioactive cesium
[10 empty] | (°C) | (m) |  |  | (cm) | (mS/m) | (mg/L) | (FNU) | Cs-134 | Cs-137
Rivers | 50 | Arakawa River System | Arakawa River Lower Reaches | Kasai Bridge | Koto City/Edogawa City | 2019-05-24 | Sunny | 24.5 | 0.5 | 22.2 | 0 | Grayish yellow | None | 31 | 572 | 19 | 11 | <0.69 | <0.88
[6 empty] | 2019-08-20 | Cloudy | 29.5 | 1.3 | 28.8 | 0 | Dark grayish greenish yellow | Faint sewage | 35 | 435 | 25 | 14 | <0.76 | <0.67
[6 empty] | 2019-11-25 | Cloudy | 16.2 | 1.5 | 14 | 0 | Grayish greenish yellow | None | 21 | 718 | 32 | 16 | <0.77 | <0.66
[6 empty] | 2020-01-22 | Cloudy | 4 | 1.5 | 9.9 | 0 | Grayish yellow green | None | 83 | 3160 | 4 | 1 | <0.81 | <0.80
| 51 |  | Sumida River | Ryogoku Bridge | Chuo City | 2019-05-24 | Sunny | 32.3 | 2.7 | 22.7 | 0 | Dark grayish yellow green | None | >100 | 937 | 3 | 1.5 | <0.73 | <0.90
[6 empty] | 2019-08-20 | Cloudy | 32.3 | 1.6 | 28.8 | 0 | Dark grayish greenish yellow | Faint sewage | 35 | 215 | 11 | 5.2 | <0.71 | <0.67
[6 empty] | 2019-11-25 | Cloudy | 18.7 | 2.3 | 16.3 | 0 | Dark grayish yellow green | None | 28 | 362 | 27 | 15 | <0.52 | <0.71
[6 empty] | 2020-01-22 | Cloudy | 5.8 | 2.6 | 11.7 | 0 | Dark grayish greenish yellow | None | 89 | 3160 | 2 | 0.4 | <0.85 | <0.61

## River (Sediment)
| Location |  |  |  |  | Sampling Date | Weather | Air temperature (°C) | Water depth (m) | Sediment
[10 empty] | General items | [14 empty] | Activity concentration［Bq/kg(dry)] |  |  | Remarks
| No. | Water area |  | Location | Municipality |  |  |  |  | Sediment temperature | Sample length | Color | Odor | Grain size distribution(%) | [7 empty] | Sediment content | Density | Property | Radioactive cesium
[10 empty] | (°C) | (cm) |  |  | Coarse gravel | Medium gravel | Fine gravel | Coarse sand | Medium sand | Fine sand | Silt | Clay | (%) | (g/cm3) |  | Cs-134 | Cs-137 | Total
Rivers | 50 | Arakawa River System | Arakawa River Lower Reaches | Kasai Bridge | Koto City/Edogawa City | 2019-05-24 | Sunny | 24.5 | 0.5 | 22 | 10 | Olive black | Faint sewage | 0 | 0 | 0 | 0.23 | 0.28 | 1.34 | 58.68 | 39.47 | 33.4 | 2.571 | Silt | <11 | 110 | 110
[6 empty] | 2019-08-20 | Cloudy | 29.5 | 1.3 | 28.5 | 4 | Black | Faint sewage | 0 | 2.69 | 1.04 | 0.8 | 0.9 | 0.96 | 49.06 | 44.55 | 38.5 | 2.548 | Silt | 9.3 | 100 | 109.3
[6 empty] | 2019-11-25 | Cloudy | 16.2 | 1.5 | 13.9 | 5 | Olive black | Faint sewage | 0.52 | 1.67 | 2.22 | 1.69 | 2.13 | 9.26 | 43.6 | 38.91 | 52.9 | 2.608 | Silt | <6.5 | 78 | 78
[6 empty] | 2020-01-22 | Cloudy | 4 | 1.5 | 10.8 | 10 | Olive black | None | 0 | 1.3 | 0.77 | 0.7 | 0.97 | 4.35 | 46.13 | 45.78 | 50.1 | 2.675 | Silt | <9.4 | 65 | 65
| 51 |  | Sumida River | Ryogoku Bridge | Chuo City | 2019-05-24 | Sunny | 32.3 | 2.7 | 22.3 | 8 | Black | Medium hydrogen sulfide | 0 | 6.31 | 5.95 | 1.23 | 13.1 | 41.08 | 18.96 | 13.37 | 41.1 | 2.597 | Silt/sand | <7.3 | 67 | 67
[6 empty] | 2019-08-20 | Cloudy | 32.3 | 1.6 | 26.9 | 5 | Black | Medium hydrogen sulfide | 0 | 8.56 | 5.88 | 1.58 | 14.44 | 39.66 | 15.66 | 14.22 | 43.1 | 2.651 | Silt | <8.4 | 55 | 55
[6 empty] | 2019-11-25 | Cloudy | 18.7 | 2.3 | 15.9 | 3 | Olive black | Faint sewage | 0 | 4.77 | 3.37 | 1.95 | 35.72 | 33.61 | 9.85 | 10.73 | 48 | 2.661 | Sand/silt | <7.0 | 44 | 44
[6 empty] | 2020-01-22 | Cloudy | 5.8 | 2.6 | 12.5 | 5 | Black | Medium sewage | 0 | 0 | 0.12 | 0.31 | 7.28 | 43.53 | 24.37 | 24.39 | 56.7 | 2.627 | Sand/silt | <8.1 | 82 | 82

## River (SE)
| Location |  |  |  |  | Sampling Date | Weather | Air temperature (°C) | Surrounding Environment(Soil,Air dose)
[9 empty] | Left bank | [6 empty] | Right bank | [6 empty] | Remarks
[9 empty] | Color | Odor | Property | Activity concentration［Bq/kg(dry)] |  |  | Air Dose (μSv/h) | Color | Odor | Property | Activity concentration［Bq/kg(dry)] |  |  | Air Dose (μSv/h)
| No. | Water area |  | Location | Municipality | [6 empty] | Radioactive cesium | [6 empty] | Radioactive cesium
[12 empty] | Cs-134 | Cs-137 | Total |  |  |  |  | Cs-134 | Cs-137 | Total
Rivers | 50 | Arakawa River System | Arakawa River Lower Reaches | Kasai Bridge | Koto City/Edogawa City | 2019-05-24 | Sunny | 24.5 | Blackish brown | Faint earth | Loamy | 85 | 1100 | 1185 | 0.06 | Dark brown | Faint earth | Loamy | 14 | 230 | 244 | 0.07
[6 empty] | 2019-08-20 | Cloudy | 29.5 | Grayish yellowish brown | Faint earth | Loamy | 110 | 1400 | 1510 | 0.07 | Grayish yellowish brown | Faint earth | Loamy | 27 | 310 | 337 | 0.08
[6 empty] | 2019-11-25 | Cloudy | 16.2 | Blackish brown | Faint earth | Loamy | 64 | 1000 | 1064 | 0.06 | Blackish brown | Faint earth | Loamy | 19 | 240 | 259 | 0.07
[6 empty] | 2020-01-22 | Cloudy | 4 | Dull yellowish brown | Faint earth | Loamy | 13 | 180 | 193 | 0.05 | Blackish brown | Faint earth | Loamy | 11 | 160 | 171 | 0.06
| 51 |  | Sumida River | Ryogoku Bridge | Chuo City | 2019-05-24 | Sunny | 32.3 | - | - | - | - | - | - | 0.06 | - | - | - | - | - | - | 0.05 | Soil not exposed
[6 empty] | 2019-08-20 | Cloudy | 32.3 | - | - | - | - | - | - | 0.07 | - | - | - | - | - | - | 0.04 | Soil not exposed
[6 empty] | 2019-11-25 | Cloudy | 18.7 | - | - | - | - | - | - | 0.06 | - | - | - | - | - | - | 0.06 | Soil not exposed
[6 empty] | 2020-01-22 | Cloudy | 5.8 | - | - | - | - | - | - | 0.05 | - | - | - | - | - | - | 0.04 | Soil not exposed

## Coastal (Water)
| Location |  |  |  | Sampling Date | Weather | Air temperature (°C) | Water depth (m) | Water
[9 empty] | General items | [7 empty] | Activity concentration(Bq/L) |  | Remarks
| No. | Water area | [6 empty] | Water temperature | Sampling depth | Color | Odor | Secchi disk depth | Salinity | SS | Turbidity | Radioactive cesium
[9 empty] | (°C) | (m) |  |  | (m) | (‰) | (mg/L) | (FNU) | Cs-134 | Cs-137
Coastal areas | 65 | Approx. 1 km offshore of Kyu-Edogawa River Estuary | Offshore of Kyu-Edogawa River Estuary | Surface layer | 2019-05-24 | Sunny | 24.1 | 5.3 | 20.5 | 0.5 | Grayish yellow green | None | 0.7 | 5.4 | 23 | 19 | <0.75 | <0.85
|  |  |  | Deep layer |  |  |  |  | 19.7 | 4.3 | - | None |  | 28.5 | 7 | 1.9 | <0.79 | <0.90
|  |  |  | Surface layer | 2019-06-25 | Cloudy | 22.8 | 6.5 | 21.9 | 0.5 | Dark grayish yellow green | None | 0.9 | 5.7 | 16 | 9.3 | <0.82 | <0.67
|  |  |  | Deep layer |  |  |  |  | 20.5 | 5.5 | - | Faint hydrogen sulfide |  | 27.4 | 5 | 1.4 | <0.72 | <0.85
|  |  |  | Surface layer | 2019-07-26 | Sunny | 27.3 | 5.6 | 26.2 | 0.5 | Dark grayish greenish yellow | None | 1 | 7 | 16 | 9.5 | <0.71 | <0.85
|  |  |  | Deep layer |  |  |  |  | 24.3 | 4.6 | - | None |  | 23.4 | 3 | 1.2 | <0.82 | <0.74
|  |  |  | Surface layer | 2019-08-25 | Sunny | 29.3 | 6.2 | 26.2 | 0.5 | Grayish greenish yellow | None | 1 | 6.7 | 14 | 8.7 | <0.77 | <0.88
|  |  |  | Deep layer |  |  |  |  | 27.4 | 5.2 | - | None |  | 25.2 | 5 | 1.9 | <0.90 | <0.67
|  |  |  | Surface layer | 2019-09-20 | Sunny | 24.3 | 5.7 | 24.8 | 0.5 | Grayish yellow green | None | 2 | 17.6 | 5 | 2.7 | <0.82 | <0.90
|  |  |  | Deep layer |  |  |  |  | 24 | 4.7 | - | None |  | 28.4 | 3 | 1.8 | <0.77 | <0.85
|  |  |  | Surface layer | 2019-11-11 | Sunny | 18.7 | 5.7 | 17.5 | 0.5 | Dark grayish yellow green | None | 3.8 | 14.4 | 9 | 5.2 | <0.80 | <0.61
|  |  |  | Deep layer |  |  |  |  | 18.7 | 4.7 | - | None |  | 27.4 | 6 | 2.3 | <0.88 | <0.61
|  |  |  | Surface layer | 2020-02-10 | Sunny | 6.8 | 5.7 | 11.3 | 0.5 | Grayish yellow green | None | 2.3 | 27.9 | 5 | 1.7 | <0.69 | <0.86
|  |  |  | Deep layer |  |  |  |  | 12 | 4.7 | - | None |  | 30.1 | 7 | 3 | <0.63 | <0.92
| 66 | St-8 | Offshore of Arakawa River/ Kyu-Edogawa River Estuaries | Surface layer | 2019-05-24 | Sunny | 24.7 | 4.7 | 22 | 0.5 | Grayish yellow green | None | 1.2 | 9.2 | 9 | 5.4 | <0.62 | <0.88
|  |  |  | Deep layer |  |  |  |  | 20.1 | 3.7 | - | None |  | 26.7 | 6 | 1.9 | <0.81 | <0.85
|  |  |  | Surface layer | 2019-06-25 | Cloudy | 23.2 | 5.4 | 22.8 | 0.5 | Dark grayish yellow green | None | 0.8 | 6.6 | 14 | 10 | <0.86 | <0.74
|  |  |  | Deep layer |  |  |  |  | 22 | 4.4 | - | None |  | 21.4 | 6 | 2.3 | <0.80 | <0.90
|  |  |  | Surface layer | 2019-07-26 | Sunny | 27.3 | 5.2 | 26.1 | 0.5 | Dark grayish yellow green | None | 1.1 | 8.3 | 10 | 6.3 | <0.77 | <0.80
|  |  |  | Deep layer |  |  |  |  | 24.1 | 4.2 | - | None |  | 25.6 | 4 | 1.8 | <0.58 | <0.67
|  |  |  | Surface layer | 2019-08-25 | Sunny | 29.8 | 5.4 | 28.5 | 0.5 | Dark grayish yellow | None | 1 | 16.2 | 11 | 6.9 | <0.75 | <0.80
|  |  |  | Deep layer |  |  |  |  | 27.3 | 4.4 | - | None |  | 25.1 | 6 | 2.2 | <0.65 | <0.74
|  |  |  | Surface layer | 2019-09-20 | Sunny | 24.5 | 4.8 | 24.7 | 0.5 | Grayish yellow green | None | 1.5 | 14.9 | 6 | 3.2 | <0.83 | <0.80
|  |  |  | Deep layer |  |  |  |  | 24.2 | 3.8 | - | None |  | 27.1 | 9 | 4.2 | <0.77 | <0.80
|  |  |  | Surface layer | 2019-11-11 | Sunny | 20 | 4.7 | 18.6 | 0.5 | Grayish greenish yellow | None | 1.2 | 13.3 | 7 | 2.2 | <0.78 | <0.66
|  |  |  | Deep layer |  |  |  |  | 18.8 | 3.7 | - | None |  | 25.9 | 7 | 2.7 | <0.83 | <0.61
|  |  |  | Surface layer | 2020-02-10 | Sunny | 7.8 | 4.4 | 11.6 | 0.5 | Grayish yellow green | None | 1.9 | 28.9 | 14 | 6.5 | <0.84 | <0.92
|  |  |  | Deep layer |  |  |  |  | 11.2 | 3.4 | - | None |  | 29.2 | 11 | 3.8 | <0.78 | <0.80
| 67 | Southwestern area of Toyosu Wharf | Offshore of Sumida River Estuary | Surface layer | 2019-05-24 | Sunny | 28.8 | 10.1 | 22.6 | 0.5 | Dark grayish yellow | None | 1.8 | 17.7 | 3 | 2.9 | <0.69 | <0.85
|  |  |  | Deep layer |  |  |  |  | 18.1 | 9.1 | - | None |  | 30.9 | 2 | 0.8 | <0.73 | <0.90
|  |  |  | Surface layer | 2019-08-25 | Sunny | 30.4 | 11.4 | 28.7 | 0.5 | Reddish yellowish black | None | 0.9 | 14.8 | 6 | 2.1 | <0.68 | <0.85
|  |  |  | Deep layer |  |  |  |  | 25.4 | 10.4 | - | None |  | 27.4 | 1 | 0.4 | <0.72 | <0.74
|  |  |  | Surface layer | 2019-11-11 | Cloudy | 17.9 | 10.8 | 18.9 | 0.5 | Dark grayish yellow green | None | 4 | 23.3 | 1 | 0.9 | <0.81 | <0.71
|  |  |  | Deep layer |  |  |  |  | 19.8 | 9.8 | - | None |  | 29.6 | 7 | 2.1 | <0.58 | <0.66
|  |  |  | Surface layer | 2020-02-07 | Sunny | 7.9 | 11 | 10.9 | 0.5 | Dark grayish green | None | 3.7 | 29.5 | 7 | 6 | <0.66 | <0.92
|  |  |  | Deep layer |  |  |  |  | 12.4 | 10 | - | None |  | 30.8 | 4 | 2.2 | <0.64 | <0.55

## Coastal (Sediment)
| Location |  |  | Sampling Date | Weather | Air temperature (°C) | Water depth (m) | Sediment
[8 empty] | General items | [14 empty] | Activity concentration［Bq/kg(dry)] |  |  | Remarks
| No. | Water area | [5 empty] | Sediment temperature | Sample length | Color | Odor | Grain size distribution(%) | [7 empty] | Sediment content | Density | Property | Radioactive cesium
[8 empty] | (°C) | (cm) |  |  | Coarse gravel | Medium gravel | Fine gravel | Coarse sand | Medium sand | Fine sand | Silt | Clay | (%) | (g/cm3) |  | Cs-134 | Cs-137 | Total
Coastal areas | 65 | Approx. 1 km offshore of Kyu-Edogawa River Estuary | Offshore of Kyu-Edogawa River Estuary | 2019-05-24 | Sunny | 24.1 | 5.3 | 18 | 8 | Olive black | Faint hydrogen sulfide | 0 | 0 | 0 | 0 | 0.29 | 15.43 | 59.03 | 25.25 | 46.2 | 2.706 | Silt | 11 | 120 | 131
|  |  |  | 2019-06-25 | Cloudy | 22.8 | 6.5 | 21.5 | 10 | Black | None | 0 | 0.04 | 0.04 | 0.02 | 0.11 | 6.56 | 55.55 | 37.68 | 45.9 | 2.579 | Silt | 15 | 160 | 175
|  |  |  | 2019-07-26 | Sunny | 27.3 | 5.6 | 23 | 7 | Black | Faint sewage | 0 | 0.16 | 0.27 | 0.21 | 1.14 | 27.04 | 39.3 | 31.88 | 49.1 | 2.611 | Silt/sand | 12 | 130 | 142
|  |  |  | 2019-08-25 | Sunny | 29.3 | 6.2 | 25.8 | 10 | Black | Faint sewage | 0 | 0 | 0 | 0 | 0.65 | 10.45 | 57.18 | 31.72 | 44.7 | 2.579 | Silt | 11 | 150 | 161
|  |  |  | 2019-09-20 | Sunny | 24.3 | 5.7 | 24.9 | 10 | Olive black | Faint sewage | 0 | 0 | 0 | 0 | 0.06 | 9.51 | 64.35 | 26.08 | 42.3 | 2.57 | Silt | 12 | 130 | 142
|  |  |  | 2019-11-11 | Sunny | 18.7 | 5.7 | 18.5 | 10 | Dark grayish yellow | None | 0 | 0 | 0 | 0 | 0.12 | 0.74 | 61.85 | 37.29 | 48 | 2.582 | Silt | <8.8 | 71 | 71
|  |  |  | 2020-02-10 | Sunny | 6.8 | 5.7 | 13.2 | 5 | Olive black | Faint hydrogen sulfide | 0 | 0 | 0 | 0 | 0.14 | 2.06 | 52.75 | 45.05 | 52.1 | 2.584 | Silt | 6.3 | 69 | 75.3
| 66 | St-8 | Offshore of Arakawa River/ Kyu-Edogawa River Estuaries | 2019-05-24 | Sunny | 24.7 | 4.7 | 18 | 6 | Olive black | None | 0 | 0 | 0 | 0.15 | 0.12 | 0.97 | 64.39 | 34.37 | 40.3 | 2.683 | Silt | 10 | 120 | 130
|  |  |  | 2019-06-25 | Cloudy | 23.2 | 5.4 | 21.4 | 8 | Black | None | 0 | 0 | 0 | 0.04 | 0.11 | 1.44 | 62.05 | 36.36 | 52.3 | 2.625 | Silt | <7.7 | 100 | 100
|  |  |  | 2019-07-26 | Sunny | 27.3 | 5.2 | 24 | 5 | Black | Faint sewage | 0 | 0 | 0 | 0.06 | 0.16 | 1.67 | 59.29 | 38.82 | 49.4 | 2.605 | Silt | 10 | 100 | 110
|  |  |  | 2019-08-25 | Sunny | 29.8 | 5.4 | 21.7 | 9 | Olive black | Faint hydrogen sulfide | 0 | 0 | 0 | 0.06 | 0.14 | 0.99 | 63.61 | 35.2 | 49.4 | 2.599 | Silt | 6.9 | 99 | 105.9
|  |  |  | 2019-09-20 | Sunny | 24.5 | 4.8 | 25 | 9 | Olive black | Faint sewage | 0 | 0 | 0 | 0.18 | 0.16 | 1.49 | 58.11 | 40.06 | 47.7 | 2.61 | Silt | <8.2 | 86 | 86
|  |  |  | 2019-11-11 | Sunny | 20 | 4.7 | 19 | 10 | Olive black | None | 0 | 0 | 0 | 0 | 0 | 10.92 | 44.65 | 44.43 | 54.3 | 2.677 | Silt | <7.7 | 28 | 28
|  |  |  | 2020-02-10 | Sunny | 7.8 | 4.4 | 12.3 | 4 | Olive black | Faint hydrogen sulfide | 0 | 0 | 0 | 0 | 0 | 1.08 | 43.57 | 55.35 | 56.7 | 2.646 | Silt | <6.6 | 35 | 35
| 67 | Southwestern area of Toyosu Wharf | Offshore of Sumida River Estuary | 2019-05-24 | Sunny | 28.8 | 10.1 | 16.9 | 10 | Black | Medium hydrogen sulfide | 0 | 0 | 0 | 0.02 | 0.06 | 0.59 | 47.46 | 51.87 | 21.7 | 2.675 | Silt | <18 | 51 | 51
|  |  |  | 2019-08-25 | Sunny | 30.4 | 11.4 | 21 | 10 | Black | Medium hydrogen sulfide | 0 | 0 | 0 | 0.02 | 0.13 | 0.96 | 40.66 | 58.23 | 25.6 | 2.623 | Silt | <11 | 73 | 73
|  |  |  | 2019-11-11 | Cloudy | 17.9 | 10.8 | 19.3 | 10 | Greenish black | Medium hydrogen sulfide | 0 | 0 | 0 | 0 | 0.19 | 1.36 | 41.06 | 57.39 | 28.8 | 2.599 | Silt | <11 | 51 | 51
|  |  |  | 2020-02-07 | Sunny | 7.9 | 11 | 12.7 | 10 | Black | Medium hydrogen sulfide | 0 | 0 | 0 | 0.02 | 0.3 | 1.01 | 41.66 | 57.01 | 28.7 | 2.637 | Silt | <9.1 | 45 | 45