## Table1s1
TABLE 1 SECTORAL REPORT FOR ENERGY | [6 empty] | Inventory 1997
(Sheet 1 of 2) | [6 empty] | Submission 2006 v1.2
JAPAN
GREENHOUSE GAS SOURCE AND SINK CATEGORIES | CO2 | CH4 | N2O | NOX | CO | NMVOC | SO2
(Gg)
Total Energy | 1141427.5781 | 103.094 | 27.0294 | 2113.5327 | 3778.7441 | 464.9026 | 852.6663
A. Fuel Combustion Activities (Sectoral Approach) | 1141379.604 | 42.2728 | 27.029 | 2113.5327 | 3778.7441 | 237.4767 | 852.6663
1. Energy Industries | 334252.9182 | 1.2602 | 3.4955 | 243.4661 | 82.9317 | 2.4309 | 214.8682
a. Public Electricity and Heat Production | 303027.1732 | 1.1269 | 3.3116 | 205.8612 | 43.5072 | 2.2849 | 176.1206
b. Petroleum Refining | 18602.2103 | 0.076183 | 0.16226 | 32.918 | 3.0859 | 0.080475 | 36.4437
c. Manufacture of Solid Fuels and Other Energy Industries | 12623.5347 | 0.057161 | 0.021593 | 4.6869 | 36.3387 | 0.065569 | 2.304
2. Manufacturing Industries and Construction | 374453.2388 | 14.8988 | 7.0628 | 608.9567 | 1541.5664 | 8.1438 | 413.0044
a. Iron and Steel | 146735.3087 | 4.1678 | 1.4369 | 74.7008 | 962.9836 | 1.118 | 47.103
b. Non-Ferrous Metals | 3773.5264 | 0.19879 | 0.058504 | 17.0866 | 39.4216 | 0.04508 | 11.583
c. Chemicals | 75080.8521 | 0.27105 | 0.97609 | 109.8545 | 18.9145 | 0.29209 | 83.901
d. Pulp, Paper and Print | 29213.8503 | 0.93005 | 1.0622 | 62.3867 | 46.1057 | 0.1974 | 87.8584
e. Food Processing, Beverages and Tobacco | 13778.0792 | 0.15859 | 0.11498 | 19.3977 | 3.3333 | 0.18574 | 45.3414
f. Other (as specified in table 1.A(a) sheet 2) | 105871.6221 | 9.1725 | 3.4141 | 325.5304 | 470.8078 | 6.3055 | 137.2177
Construction | 15832.1042 | 3.0205 | 0.27786 | 2.4192 | 92.8509 | 3.6959 | 4.4906
Machinery | 12611.0064 | 0.60183 | 0.3155 | 128.665 | 4.2636 | 0.50125 | 35.4762
Glass Wares | 2780.0842 | 0.09798 | 0.061664 | 0.2218 | 0.80198 | 0.11462 | 0.25868
Oil Products | 13366.5541 | 0.042381 | 0.40262 | 21.1058 | 1.8572 | 0.045507 | 13.4975
Other Industries | 44660.5773 | 1.3169 | 0.81611 | 45.3076 | 18.8887 | 1.0007 | 49.0144
Cement & Ceramics | 43007.0587 | 4.5233 | 1.7361 | 128.665 | 402.4289 | 1.0892 | 35.4762
Duplication Adjustment | -26385.7627 | -0.43038 | -0.19582 | -0.85399 | -50.2835 | -0.14171 | -0.99599
3. Transport | 258799.1404 | 14.8748 | 15.4254 | 1119.4209 | 2087.7674 | 216.966 | 98.8492
a. Civil Aviation | 10744.1894 | 0.19506 | 0.32808 | 41.0582 | 16.9896 | 2.5484 | NE
b. Road Transportation | 230747.1177 | 13.1119 | 14.3342 | 666.4515 | 2024.9071 | 201.6691 | 98.8492
c. Railways | 779.4619 | 0.047612 | 0.32706 | 19.5891 | 6.6385 | 1.4148 | NE
d. Navigation | 16528.3714 | 1.5202 | 0.43606 | 392.3222 | 39.2322 | 11.3338 | NE
e. Other Transportation (as specified in table 1.A(a) sheet 3) | NO | NO | NO | NO | NO | NO | NO
Other non-specified | NO | NO | NO | NO | NO | NO | NO
Note on B8: Emissions from waste incineration as used for energy are reported in the waste sector considering circumstances of Japan's waste treatment.
Note on B9: Emissions from waste incineration as used for energy are reported in the waste sector considering circumstances of Japan's waste treatment.
Note on B13: Emissions from waste incineration as used for energy are reported in the waste sector considering circumstances of Japan's waste treatment.

## Table1s2
TABLE 1 SECTORAL REPORT FOR ENERGY | [6 empty] | Inventory 1997
(Sheet 2 of 2) | [6 empty] | Submission 2006 v1.2
JAPAN
GREENHOUSE GAS SOURCE AND SINK CATEGORIES | CO2 | CH4 | N2O | NOX | CO | NMVOC | SO2
(Gg)
4. Other Sectors | 172975.5029 | 11.2016 | 0.98293 | 136.7366 | 64.9072 | 9.8958 | 120.4763
a. Commercial/Institutional | 89134.7642 | 2.5692 | 0.50403 | 83.1557 | 18.6009 | 2.757 | 81.8204
b. Residential | 64981.2604 | 8.2908 | 0.31768 | 39.9264 | 38.5311 | 6.6992 | 1.8216
c. Agriculture/Forestry/Fisheries | 18859.4784 | 0.34174 | 0.16122 | 13.6545 | 7.7753 | 0.43965 | 36.8343
5. Other (as specified in table 1.A(a) sheet 4) | 898.8037 | 0.03728 | 0.062465 | 4.9524 | 1.5713 | 0.040189 | 5.4682
a. Stationary | 898.8037 | 0.03728 | 0.062465 | 4.9524 | 1.5713 | 0.040189 | 5.4682
Other non-specified | NO | NO | NO | NO | NO | NO | NO
Mining | 898.8037 | 0.03728 | 0.062465 | 4.9524 | 1.5713 | 0.040189 | 5.4682
b. Mobile | NO | NO | NO | NO | NO | NO | NO
Other non-specified | NO | NO | NO | NO | NO | NO | NO
B. Fugitive Emissions from Fuels | 47.9742 | 60.8213 | 0.00047422 | NE,NO | NE,NO | 227.4259 | NE,NO
1. Solid Fuels | NE,NO | 47.9458 | NE,NO | NE,NO | NE,NO | NE,NO | NE,NO
a. Coal Mining and Handling | NE | 47.9458 | NE | NE | NE | NE
b. Solid Fuel Transformation | NE | NE | NE | NE | NE | NE | NE
c. Other (as specified in table 1.B.1) | NO | NO | NO | NO | NO | NO | NO
Other non-specified | NO | NO | NO | NO | NO | NO | NO
2. Oil and Natural Gas | 47.9742 | 12.8755 | 0.00047422 | NE,NO | NE,NO | 227.4259 | NE,NO
a. Oil | 0.20118 | 1.7184 | 5.1e-07 | NE | NE | 227.4259 | NE
b. Natural Gas | 0.28123 | 10.2287 |  |  |  | IE | NE
c. Venting and Flaring | 47.4918 | 0.92836 | 0.00047371 | NE | NE | NE | NE
Venting | 0.0068978 | 0.79382 |  |  |  | NE | NE
Flaring | 47.4849 | 0.13454 | 0.00047371 | NE | NE | NE | NE
d. Other (as specified in table 1.B.2) | NO | NO | NO | NO | NO | NO | NO
Other non-specified | NO | NO | NO | NO | NO | NO | NO
Memo Items: (1)
International Bunkers | 35413.1721 | 2.0546 | 1.0428 | 467.6243 | 71.3886 | 16.1131 | NE
Aviation | 19124.5749 | 0.54123 | 0.61042 | 78.479 | 32.4741 | 4.8711 | NE
Marine | 16288.5972 | 1.5133 | 0.43238 | 389.1452 | 38.9145 | 11.242 | NE
Multilateral Operations | NO | NO | NO | NO | NO | NO | NO
CO2 Emissions from Biomass | 5211.028
(1) Countries are asked to report emissions from international aviation and marine bunkers and multilateral operations, as well as CO2 emissions from biomass, under Memo Items. These emissions should not be included in the national total emissions from the Energy sector. Amounts of biomass used as fuel are included in the national energy consumption but the corresponding CO2 emissions are not included in the national total as it is assumed that the biomass is produced in a sustainable manner. If the biomass is harvested at an unsustainable rate, net CO2 emissions are accounted for as a loss of biomass stocks in the Land Use, Land-Use Change and Forestry sector.
Documentation Box:
Parties should provide detailed explanations on the Energy sector in Chapter 3: Energy (CRF sector 1) of the NIR. Use this documentation box to provide references to relevant sections of the NIR if any additional information and/or further details are needed to understand the content of this table.
Note on B20: not estimated due to lack of data
Note on C20: not estimated due to lack of data
Note on D19: not estimated due to lack of data
Note on D20: not estimated due to lack of data

## Table1.A(a)s1
TABLE 1.A(a) SECTORAL BACKGROUND DATA FOR ENERGY | [8 empty] | Inventory 1997
Fuel Combustion Activities - Sectoral Approach | [8 empty] | Submission 2006 v1.2
(Sheet 1 of 4) | [8 empty] | JAPAN
GREENHOUSE GAS SOURCE AND SINK CATEGORIES | AGGREGATE ACTIVITY DATA |  | IMPLIED EMISSION FACTORS (2) |  |  | EMISSIONS
| Consumption |  | CO2 | CH4 | N2O |  | CO2 | CH4 | N2O
| (TJ) | NCV/GCV(1) | (t/TJ) | (kg/TJ) |  |  | (Gg)
1.A. Fuel Combustion | 16522606.8093 | NCV |  |  |  |  | 1141379.604 | 42.2728 | 27.029
Liquid Fuels | 9701433.1422 | NCV | 67.268 | 2.6827 | 1.8724 |  | 652596.4875 | 26.0261 | 18.165
Solid Fuels | 3828062.6467 | NCV | 91.5886 | 2.4697 | 2.0732 |  | 350607.0388 | 9.4542 | 7.9363
Gaseous Fuels | 2790595.0989 | NCV | 49.5149 | 1.8884 | 0.31733 |  | 138176.0777 | 5.2699 | 0.88555
Biomass | 202515.9216 | NCV | 25.7314 | 7.5184 | 0.20803 | (3) |  | 1.5226 | 0.04213
Other Fuels | NO | NCV | NO | NO | NO |  | NO | NO | NO
1.A.1. Energy Industries | 4990766.8308 | NCV |  |  |  |  | 334252.9182 | 1.2602 | 3.4955
Liquid Fuels | 1500350.5356 | NCV | 66.3152 | 0.14968 | 0.31334 |  | 99496.0859 | 0.22458 | 0.47012
Solid Fuels | 1564115.576 | NCV | 89.2329 | 0.14434 | 1.5791 |  | 139570.6136 | 0.22576 | 2.4699
Gaseous Fuels | 1926300.7191 | NCV | 49.414 | 0.42045 | 0.28832 |  | 95186.2186 | 0.80991 | 0.5554
Biomass | NO | NCV | NO | NO | NO | (3) | NO | NO | NO
Other Fuels | NO | NCV | NO | NO | NO |  | NO | NO | NO
a. Public Electricity and Heat Production | 4492725.2738 | NCV |  |  |  |  | 303027.1732 | 1.1269 | 3.3116
Liquid Fuels | 1153552.7069 | NCV | 70.0012 | 0.12864 | 0.26688 |  | 80750.0311 | 0.14839 | 0.30786
Solid Fuels | 1427316.5676 | NCV | 89.5431 | 0.15247 | 1.7198 |  | 127806.3698 | 0.21763 | 2.4547
Gaseous Fuels | 1911855.9993 | NCV | 49.4131 | 0.39798 | 0.2872 |  | 94470.7723 | 0.76088 | 0.54908
Biomass | NO | NCV | NO | NO | NO | (3) | NO | NO | NO
Other Fuels | NO | NCV | NO | NO | NO |  | NO | NO | NO
b. Petroleum Refining | 344393.5322 | NCV |  |  |  |  | 18602.2103 | 0.076183 | 0.16226
Liquid Fuels | 344346.6669 | NCV | 54.015 | 0.22123 | 0.47122 |  | 18599.8789 | 0.07618 | 0.16226
Solid Fuels | 0.0050765 | NCV | 40.3276 | NO | NO |  | 0.00020472 | NO | NO
Gaseous Fuels | 46.8602 | NCV | 49.748 | 0.049916 | 0.04578 |  | 2.3312 | 2.3391e-06 | 2.1453e-06
Biomass | NO | NCV | NO | NO | NO | (3) | NO | NO | NO
Other Fuels | NO | NCV | NO | NO | NO |  | NO | NO | NO
c. Manufacture of Solid Fuels and Other Energy Industries | 153648.0248 | NCV |  |  |  |  | 12623.5347 | 0.057161 | 0.021593
Liquid Fuels | 2451.1618 | NCV | 59.6354 | 0.00035882 | 6.5577e-05 |  | 146.1759 | 8.7953e-07 | 1.6074e-07
Solid Fuels | 136799.0034 | NCV | 85.9966 | 0.059444 | 0.11172 |  | 11764.2436 | 0.0081318 | 0.015284
Gaseous Fuels | 14397.8596 | NCV | 49.5292 | 3.4052 | 0.43821 |  | 713.1152 | 0.049028 | 0.0063093
Biomass | NO | NCV | NO | NO | NO | (3) | NO | NO | NO
Other Fuels | NO | NCV | NO | NO | NO |  | NO | NO | NO
Note: All footnotes for this table are given at the end of the table on sheet 4.
Note: For the coverage of fuel categories, refer to the IPCC Guidelines (Volume 1. Reporting Instructions - Common Reporting Framework, section 1.2, p. 1.19). If some derived gases (e.g. gas works, gas, coke oven gas, blast furnace gas)
are considered, Parties should provide information on the allocation of these derived gases under the above fuel categories (liquid, solid, gaseous, biomass and other fuels) in the NIR (see also documentation box at the end of sheet 4 of this table).
Note on B8: Calorific value type is not NCV but GCV. Though we entered GCV in country specific setting in CRF Reporter, NCV is displayed in CRF Excel files generated from CRF Reporter.
Note on B14: Calorific value type is not NCV but GCV. Though we entered GCV in country specific setting in CRF Reporter, NCV is displayed in CRF Excel files generated from CRF Reporter.
Note on C8: Calorific value type is not NCV but GCV. Though we entered GCV in country specific setting in CRF Reporter, NCV is displayed in CRF Excel files generated from CRF Reporter.
Note on C14: Calorific value type is not NCV but GCV. Though we entered GCV in country specific setting in CRF Reporter, NCV is displayed in CRF Excel files generated from CRF Reporter.
Note on H8: Emissions from waste incineration as used for energy are reported in the waste sector considering circumstances of Japan's waste treatment.
Note on H14: Emissions from waste incineration as used for energy are reported in the waste sector considering circumstances of Japan's waste treatment.

## Table1.A(a)s2
TABLE 1.A(a) SECTORAL BACKGROUND DATA FOR ENERGY | [8 empty] | Inventory 1997
Fuel Combustion Activities - Sectoral Approach | [8 empty] | Submission 2006 v1.2
(Sheet 2 of 4) | [8 empty] | JAPAN
GREENHOUSE GAS SOURCE AND SINK CATEGORIES | AGGREGATE ACTIVITY DATA |  | IMPLIED EMISSION FACTORS (2) |  |  |  | EMISSIONS
| Consumption |  | CO2 | CH4 | N2O |  | CO2 | CH4 | N2O
| (TJ) | NCV/GCV(1) | (t/TJ) | (kg/TJ) |  |  | (Gg)
1.A.2 Manufacturing Industries and Construction | 4959346.3533 | NCV |  |  |  |  | 374453.2388 | 14.8988 | 7.0628
Liquid Fuels | 2271546.894 | NCV | 67.5643 | 1.7521 | 0.63278 |  | 153475.3691 | 3.98 | 1.4374
Solid Fuels | 2229186.1424 | NCV | 93.3826 | 3.878 | 2.4218 |  | 208167.2236 | 8.6448 | 5.3986
Gaseous Fuels | 258483.4438 | NCV | 49.5608 | 5.5837 | 0.74927 |  | 12810.6461 | 1.4433 | 0.19367
Biomass | 200129.8731 | NCV | 25.6802 | 4.1505 | 0.16521 | (3) | 5139.3676 | 0.83065 | 0.033063
Other Fuels | NO | NCV | NO | NO | NO |  | NO | NO | NO
a. Iron and Steel | 1604910.9421 | NCV |  |  |  |  | 146735.3087 | 4.1678 | 1.4369
Liquid Fuels | 142195.1238 | NCV | 70.5672 | 0.61551 | 1.1169 |  | 10034.317 | 0.087523 | 0.15881
Solid Fuels | 1410207.9806 | NCV | 95.0951 | 2.8433 | 0.8639 |  | 134103.8544 | 4.0096 | 1.2183
Gaseous Fuels | 52507.8377 | NCV | 49.4619 | 1.3449 | 1.139 |  | 2597.1373 | 0.070618 | 0.059806
Biomass | NO | NCV | NO | NO | NO | (3) | NO | NO | NO
Other Fuels | NO | NCV | NO | NO | NO |  | NO | NO | NO
b. Non-Ferrous Metals | 47150.496 | NCV |  |  |  |  | 3773.5264 | 0.19879 | 0.058504
Liquid Fuels | 30167.0767 | NCV | 71.016 | 1.2354 | 1.2136 |  | 2142.3439 | 0.037268 | 0.03661
Solid Fuels | 15411.2165 | NCV | 100.7658 | 10.4046 | 1.3709 |  | 1552.923 | 0.16035 | 0.021127
Gaseous Fuels | 1572.2027 | NCV | 49.777 | 0.748 | 0.48767 |  | 78.2595 | 0.001176 | 0.00076672
Biomass | NO | NCV | NO | NO | NO | (3) | NO | NO | NO
Other Fuels | NO | NCV | NO | NO | NO |  | NO | NO | NO
c. Chemicals | 1074949.2525 | NCV |  |  |  |  | 75080.8521 | 0.27105 | 0.97609
Liquid Fuels | 792636.8491 | NCV | 65.1512 | 0.24764 | 0.37269 |  | 51641.2639 | 0.19629 | 0.29541
Solid Fuels | 248436.5343 | NCV | 87.5524 | 0.21418 | 2.6942 |  | 21751.2164 | 0.053209 | 0.66933
Gaseous Fuels | 33875.8691 | NCV | 49.84 | 0.63639 | 0.33513 |  | 1688.3718 | 0.021558 | 0.011353
Biomass | NO | NCV | NO | NO | NO | (3) | NO | NO | NO
Other Fuels | NO | NCV | NO | NO | NO |  | NO | NO | NO
d. Pulp, Paper and Print | 583673.4951 | NCV |  |  |  |  | 29213.8503 | 0.93005 | 1.0622
Liquid Fuels | 243120.5021 | NCV | 71.6857 | 0.28213 | 0.3928 |  | 17428.2659 | 0.068593 | 0.095498
Solid Fuels | 116231.4585 | NCV | 90.4714 | 0.13053 | 7.9469 |  | 10515.6173 | 0.015172 | 0.92368
Gaseous Fuels | 25640.9209 | NCV | 49.5289 | 0.63307 | 0.38891 |  | 1269.9671 | 0.016233 | 0.0099719
Biomass | 198680.6137 | NCV | 25.6802 | 4.1778 | 0.16638 | (3) | 5102.1504 | 0.83005 | 0.033056
Other Fuels | NO | NCV | NO | NO | NO |  | NO | NO | NO
e. Food Processing, Beverages and Tobacco | 207078.6967 | NCV |  |  |  |  | 13778.0792 | 0.15859 | 0.11498
Liquid Fuels | 183494.6471 | NCV | 68.7029 | 0.61626 | 0.33424 |  | 12606.6081 | 0.11308 | 0.061331
Solid Fuels | 420.7607 | NCV | 57.5406 | 0.082892 | 108.5152 |  | 24.2108 | 3.4877e-05 | 0.045659
Gaseous Fuels | 23163.2889 | NCV | 49.5292 | 1.963 | 0.34484 |  | 1147.2603 | 0.045469 | 0.0079877
Biomass | NO | NCV | NO | NO | NO | (3) | NO | NO | NO
Other Fuels | NO | NCV | NO | NO | NO |  | NO | NO | NO
f. Other (please specify )(4) | 1441583.4709 | NCV |  |  |  |  | 105871.6221 | 9.1725 | 3.4141
Construction
Liquid Fuels | 214442.485 | NCV | 68.496 | 10.5407 | 1.1463 |  | 14688.4418 | 2.2604 | 0.24581
Solid Fuels | 347.0607 | NCV | 51.2669 | NO | NO |  | 17.7927 | NO | NO
Gaseous Fuels | 22731.4099 | NCV | 49.5292 | 33.4383 | 1.4098 |  | 1125.8697 | 0.7601 | 0.032046
Biomass | NO | NCV | NO | NO | NO | (3) | NO | NO | NO
Other Fuels | NO | NCV | NO | NO | NO |  | NO | NO | NO
Machinery
Liquid Fuels | 116925.4692 | NCV | 66.5984 | 1.3821 | 0.62169 |  | 7787.0509 | 0.1616 | 0.072691
Solid Fuels | 25609.5925 | NCV | 93.3452 | 8.504 | 7.9764 |  | 2390.5333 | 0.21778 | 0.20427
Gaseous Fuels | 49104.6495 | NCV | 49.5558 | 4.5302 | 0.78478 |  | 2433.4222 | 0.22245 | 0.038537
Biomass | NO | NCV | NO | NO | NO | (3) | NO | NO | NO
Other Fuels | NO | NCV | NO | NO | NO |  | NO | NO | NO
Glass Wares
Liquid Fuels | 35409.8767 | NCV | 68.4908 | 1.1017 | 1.5266 |  | 2425.2506 | 0.03901 | 0.054058
Solid Fuels | 54.1495 | NCV | 40.3276 | NO | NO |  | 2.1837 | NO | NO
Gaseous Fuels | 7123.7173 | NCV | 49.5036 | 8.278 | 1.0678 |  | 352.6499 | 0.05897 | 0.0076068
Biomass | NO | NCV | NO | NO | NO | (3) | NO | NO | NO
Other Fuels | NO | NCV | NO | NO | NO |  | NO | NO | NO
Oil Products
Liquid Fuels | 202861.6444 | NCV | 60.8237 | 0.20159 | 0.25375 |  | 12338.7946 | 0.040896 | 0.051475
Solid Fuels | 11340.6198 | NCV | 90.6033 | 0.13091 | 30.9633 |  | 1027.498 | 0.0014846 | 0.35114
Gaseous Fuels | 5.1301 | NCV | 50.9667 | 0.2097 | 0.19432 |  | 0.26147 | 1.0758e-06 | 9.9688e-07
Biomass | NO | NCV | NO | NO | NO | (3) | NO | NO | NO
Other Fuels | NO | NCV | NO | NO | NO |  | NO | NO | NO
Other Industries
Liquid Fuels | 280127.3938 | NCV | 69.8104 | 1.112 | 0.73477 |  | 19555.8065 | 0.3115 | 0.20583
Solid Fuels | 246304.1613 | NCV | 92.864 | 3.3 | 2.3749 |  | 22872.7952 | 0.81281 | 0.58495
Gaseous Fuels | 45071.8599 | NCV | 49.5204 | 4.2592 | 0.56176 |  | 2231.9755 | 0.19197 | 0.02532
Biomass | NO | NCV | NO | NO | NO | (3) | NO | 0.00059785 | 6.7721e-06
Other Fuels | NO | NCV | NO | NO | NO |  | NO
Cement & Ceramics
Liquid Fuels | 172568.7682 | NCV | 77.3999 | 4.8442 | 1.4276 |  | 13356.801 | 0.83596 | 0.24636
Solid Fuels | 329405.3684 | NCV | 89.7677 | 11.0327 | 4.519 |  | 29569.9622 | 3.6342 | 1.4886
Gaseous Fuels | 1618.0095 | NCV | 49.6261 | 32.8605 | 0.74159 |  | 80.2955 | 0.053169 | 0.0011999
Biomass | NO | NCV | NO | NO | NO | (3) | NO | NO | NO
Other Fuels | NO | NCV | NO | NO | NO |  | NO | NO | NO
Duplication Adjustment
Liquid Fuels | -142402.942 | NCV | 73.9421 | 1.2082 | 0.60741 |  | -10529.5752 | -0.17205 | -0.086497
Solid Fuels | -174582.7603 | NCV | 89.7074 | 1.4887 | 0.62091 |  | -15661.3635 | -0.25991 | -0.1084
Gaseous Fuels | -3931.4519 | NCV | 49.5552 | -0.40234 | 0.23447 |  | -194.824 | 0.0015818 | -0.00092182
Biomass | 1449.2594 | NCV | 25.6802 | NO | NO | (3) | 37.2172 | NO | NO
Other Fuels | NO | NCV | NO | NO | NO |  | NO | NO | NO
Note: All footnotes for this table are given at the end of the table on sheet 4.
Note on B8: Calorific value type is not NCV but GCV. Though we entered GCV in country specific setting in CRF Reporter, NCV is displayed in CRF Excel files generated from CRF Reporter.
Note on C8: Calorific value type is not NCV but GCV. Though we entered GCV in country specific setting in CRF Reporter, NCV is displayed in CRF Excel files generated from CRF Reporter.
Note on H8: Emissions from waste incineration as used for energy are reported in the waste sector considering circumstances of Japan's waste treatment.

## Table1.A(a)s3
TABLE 1.A(a) SECTORAL BACKGROUND DATA FOR ENERGY | [8 empty] | Inventory 1997
Fuel Combustion Activities - Sectoral Approach | [8 empty] | Submission 2006 v1.2
(Sheet 3 of 4) | [8 empty] | JAPAN
GREENHOUSE GAS SOURCE AND SINK CATEGORIES | AGGREGATE ACTIVITY DATA |  | IMPLIED EMISSION FACTORS (2) |  |  |  | EMISSIONS
| Consumption |  | CO2 | CH4 | N2O |  | CO2 | CH4 | N2O
| (TJ) | NCV/GCV(1) | (t/TJ) | (kg/TJ) |  |  | (Gg)
1.A.3 Transport | 3819097.915 | NCV |  |  |  |  | 258799.1404 | 14.8748 | 15.4254
Liquid Fuels | 3819097.915 | NCV | 67.7645 | 3.8906 | 4.0387 |  | 258799.1404 | 14.8586 | 15.4244
Solid Fuels | NO | NCV | NO | NO | NO |  | NO | 0.0040804 | 0.00057126
Gaseous Fuels | NO | NCV | NO | NO | NO |  | NO | 0.012125 | 0.00041488
Biomass | NO | NCV | NO | NO | NO |  | NO | NO | NO
Other Fuels | NO | NCV | NO | NO | NO | (3) | NO | NO | NO
a. Civil Aviation | 160035.0645 | NCV |  |  |  |  | 10744.1894 | 0.19506 | 0.32808
Aviation Gasoline | 427.2281 | NCV | 67.0633 | 57.9148 | 0.86872 |  | 28.6513 | 0.024743 | 0.00037114
Jet Kerosene | 159607.8363 | NCV | 67.1367 | 1.0671 | 2.0532 |  | 10715.5381 | 0.17032 | 0.32771
b. Road Transportation | 3413896.6687 | NCV |  |  |  |  | 230747.1177 | 13.1119 | 14.3342
Gasoline | 1876049.3494 | NCV | 67.0633 | 5.2661 | 5.9994 |  | 125814.1229 | 9.8794 | 11.2551
Diesel Oil | 1460755.6997 | NCV | 68.6767 | 2.0423 | 1.8459 |  | 100319.8323 | 2.9833 | 2.6964
Liquefied Petroleum Gases (LPG) | 77091.6196 | NCV | 59.84 | 3.0747 | 4.9576 |  | 4613.1625 | 0.23703 | 0.38219
Other Liquid Fuels (please specify) | NO | NCV |  |  |  |  | NO | NO | NO
Other non-specified | NO | NCV | NO | NO | NO |  | NO | NO | NO
Gaseous Fuels | NO | NCV | NO | NO | NO |  | NO | 0.012125 | 0.00041488
Biomass | NO | NCV | NO | NO | NO | (3) | NO | NO | NO
Other Fuels (please specify) | NO | NCV |  |  |  |  | NO | NO | NO
Other non-specified | NO | NCV | NO | NO | NO |  | NO | NO | NO
c. Railways | 11349.7339 | NCV |  |  |  |  | 779.4619 | 0.047612 | 0.32706
Liquid Fuels | 11349.7339 | NCV | 68.6767 | 3.8354 | 28.7658 |  | 779.4619 | 0.043531 | 0.32648
Solid Fuels | NO | NCV | NO | NO | NO |  | NO | 0.0040804 | 0.00057126
Gaseous Fuels | NO | NCV | NO | NO | NO |  | NO | NO | NO
Other Fuels (please specify) | NO | NCV |  |  |  |  | NO | NO | NO
Other non-specified | NO | NCV | NO | NO | NO |  | NO | NO | NO
d. Navigation | 233816.448 | NCV |  |  |  |  | 16528.3714 | 1.5202 | 0.43606
Residual Oil (Residual Fuel Oil) | IE | NCV | IE | IE | IE |  | IE | IE | IE
Gas/Diesel Oil | 8607.0984 | NCV | 68.6767 | 6.8142 | 1.9132 |  | 591.1068 | 0.05865 | 0.016467
Gasoline | NO | NCV | NO | NO | NO |  | NO | NO | NO
Other Liquid Fuels (please specify) | 225209.3496 | NCV |  |  |  |  | 15937.2646 | 1.4616 | 0.41959
Heavy Oil C | 137131.2008 | NCV | 71.6467 | 6.4133 | 1.8527 |  | 9824.9934 | 0.87947 | 0.25407
Heavy Oil B | 7206.3688 | NCV | 70.4733 | 6.7187 | 1.8912 |  | 507.8568 | 0.048418 | 0.013629
Heavy Oil A | 80871.78 | NCV | 69.3 | 6.5991 | 1.8782 |  | 5604.4144 | 0.53368 | 0.15189
Solid Fuels | NO | NCV | NO | NO | NO |  | NO | NO | NO
Gaseous Fuels | NO | NCV | NO | NO | NO |  | NO | NO | NO
Other Fuels (please specify) | NO | NCV |  |  |  |  | NO | NO | NO
Other non-specified | NO | NCV | NO | NO | NO |  | NO | NO | NO
e. Other Transportation (please specify)(5) | NO | NCV |  |  |  |  | NO | NO | NO
Other non-specified | NO | NCV |  |  |  |  | NO | NO | NO
Liquid Fuels | NO | NCV | NO | NO | NO |  | NO | NO | NO
Solid Fuels | NO | NCV | NO | NO | NO |  | NO | NO | NO
Gaseous Fuels | NO | NCV | NO | NO | NO |  | NO | NO | NO
Biomass | NO | NCV | NO | NO | NO | (3) | NO | NO | NO
Other Fuels | NO | NCV | NO | NO | NO |  | NO | NO | NO
Note: All footnotes for this table are given at the end of the table on sheet 4.
Note on B8: Calorific value type is not NCV but GCV. Though we entered GCV in country specific setting in CRF Reporter, NCV is displayed in CRF Excel files generated from CRF Reporter.
Note on C8: Calorific value type is not NCV but GCV. Though we entered GCV in country specific setting in CRF Reporter, NCV is displayed in CRF Excel files generated from CRF Reporter.
Note on H34: Allocation per IPCC Guidelines: The emissions are reported in Other Liquid Fuels [Fuel Oil A,B,C]. Allocation used by Parties: Comment: The emissions are reported in Other Liquid Fuels [Fuel Oil A,B,C].
Note on I34: Allocation per IPCC Guidelines: The emissions are reported in Other Liquid Fuels [Fuel Oil A,B,C]. Allocation used by Parties: Comment: The emissions are reported in Other Liquid Fuels [Fuel Oil A,B,C].
Note on J34: Allocation per IPCC Guidelines: The emissions are reported in Other Liquid Fuels [Fuel Oil A,B,C]. Allocation used by Parties: Comment: The emissions are reported in Other Liquid Fuels [Fuel Oil A,B,C].

## Table1.A(a)s4
TABLE 1.A(a) SECTORAL BACKGROUND DATA FOR ENERGY | [8 empty] | Inventory 1997
Fuel Combustion Activities - Sectoral Approach | [8 empty] | Submission 2006 v1.2
(Sheet 4 of 4) | [8 empty] | JAPAN
GREENHOUSE GAS SOURCE AND SINK CATEGORIES | AGGREGATE ACTIVITY DATA |  | IMPLIED EMISSION FACTORS (2) |  |  |  | EMISSIONS
| Consumption |  | CO2 | CH4 | N2O |  | CO2 | CH4 | N2O
| (TJ) | NCV/GCV(1) | (t/TJ) | (kg/TJ) |  |  | (Gg)
1.A.4 Other Sectors | 2740172.0615 | NCV |  |  |  |  | 172975.5029 | 11.2016 | 0.98293
Liquid Fuels | 2099947.7108 | NCV | 66.7175 | 3.3095 | 0.38871 |  | 140103.3041 | 6.9497 | 0.81626
Solid Fuels | 34068.6549 | NCV | 82.0869 | 16.9572 | 0.68008 |  | 2796.5892 | 0.57771 | 0.023169
Gaseous Fuels | 603769.6474 | NCV | 49.8131 | 4.9394 | 0.22265 |  | 30075.6097 | 2.9822 | 0.13443
Biomass | 2386.0485 | NCV | 30.0331 | 290 | 3.8 | (3) | 71.6604 | 0.69195 | 0.009067
Other Fuels | NO | NCV | NO | NO | NO |  | NO | NO | NO
a. Commercial/Institutional | 1383363.2674 | NCV |  |  |  |  | 89134.7642 | 2.5692 | 0.50403
Liquid Fuels | 1089879.451 | NCV | 67.4837 | 1.2562 | 0.35321 |  | 73549.0471 | 1.3691 | 0.38495
Solid Fuels | 28079.79 | NCV | 86.2673 | 0.62706 | 0.73508 |  | 2422.3686 | 0.017608 | 0.020641
Gaseous Fuels | 265404.0264 | NCV | 49.5974 | 4.4551 | 0.37087 |  | 13163.3485 | 1.1824 | 0.098432
Biomass | NO | NCV | NO | NO | NO | (3) | NO | NO | NO
Other Fuels | NO | NCV | NO | NO | NO |  | NO | NO | NO
b. Residential | 1085081.7083 | NCV |  |  |  |  | 64981.2604 | 8.2908 | 0.31768
Liquid Fuels | 738364.4434 | NCV | 64.598 | 7.0954 | 0.36582 |  | 47696.8495 | 5.239 | 0.27011
Solid Fuels | 5972.9835 | NCV | 62.3668 | 93.7547 | 0.42028 |  | 372.5157 | 0.56 | 0.0025103
Gaseous Fuels | 338358.2329 | NCV | 49.9822 | 5.3193 | 0.10639 |  | 16911.8952 | 1.7998 | 0.035996
Biomass | 2386.0485 | NCV | 30.0331 | 290 | 3.8 | (3) | 71.6604 | 0.69195 | 0.009067
Other Fuels | NO | NCV | NO | NO | NO |  | NO | NO | NO
c. Agriculture/Forestry/Fisheries | 271727.0858 | NCV |  |  |  |  | 18859.4784 | 0.34174 | 0.16122
Liquid Fuels | 271703.8163 | NCV | 69.4043 | 1.2574 | 0.5933 |  | 18857.4076 | 0.34163 | 0.1612
Solid Fuels | 15.8814 | NCV | 107.3521 | 6.5796 | 1.1413 |  | 1.7049 | 0.00010449 | 1.8125e-05
Gaseous Fuels | 7.3881 | NCV | 49.5292 | 0.40355 | 0.29313 |  | 0.36593 | 2.9814e-06 | 2.1657e-06
Biomass | NO | NCV | NO | NO | NO | (3) | NO | NO | NO
Other Fuels | NO | NCV | NO | NO | NO |  | NO | NO | NO
1.A.5 Other (Not specified elsewhere)(6) | 13223.6487 | NCV |  |  |  |  | 898.8037 | 0.03728 | 0.062465
a. Stationary (please specify)(7) | 13223.6487 | NCV |  |  |  |  | 898.8037 | 0.03728 | 0.062465
Other non-specified
Liquid Fuels | NO | NCV | NO | NO | NO |  | NO | NO | NO
Solid Fuels | NO | NCV | NO | NO | NO |  | NO | NO | NO
Gaseous Fuels | NO | NCV | NO | NO | NO |  | NO | NO | NO
Biomass | NO | NCV | NO | NO | NO | (3) | NO | NO | NO
Other Fuels | NO | NCV | NO | NO | NO |  | NO | NO | NO
Mining
Liquid Fuels | 10490.0868 | NCV | 68.8829 | 1.2499 | 1.6067 |  | 722.588 | 0.013111 | 0.016854
Solid Fuels | 692.2733 | NCV | 104.8899 | 2.6883 | 63.5256 |  | 72.6125 | 0.001861 | 0.043977
Gaseous Fuels | 2041.2886 | NCV | 50.7539 | 10.9281 | 0.80046 |  | 103.6033 | 0.022307 | 0.001634
Biomass | NO | NCV | NO | NO | NO | (3) | NO | NO | NO
Other Fuels | NO | NCV | NO | NO | NO |  | NO | NO | NO
b. Mobile (please specify)(8) | NO | NCV |  |  |  |  | NO | NO | NO
Other non-specified
Liquid Fuels | NO | NCV | NO | NO | NO |  | NO | NO | NO
Solid Fuels | NO | NCV | NO | NO | NO |  | NO | NO | NO
Gaseous Fuels | NO | NCV | NO | NO | NO |  | NO | NO | NO
Biomass | NO | NCV | NO | NO | NO | (3) | NO | NO | NO
Other Fuels | NO | NCV | NO | NO | NO |  | NO | NO | NO
(1) If activity data are calculated using net calorific values (NCV) as specified by the IPCC Guidelines, write NCV in this column. If gross calorific values (GCV) are used, write GCV in this column.
(2) Accurate estimation of CH4 and N2O emissions depends on combustion conditions, technology and emission control policy, as well as on fuel characteristics. Therefore, caution should be used when comparing the implied emission factors across countries.
(3) Although carbon dioxide emissions from biomass are reported in this table, they will not be included in the total CO2 emissions from fuel combustion. The value for total CO2 from biomass is recorded in Table1 sheet 2 under the Memo Items.
(4) Use the cell below to list all activities covered under "f. Other".
(5) Use the cell below to list all activities covered under "e. Other transportation".
(6) Include military fuel use under this category.
(7) Use the cell below to list all activities covered under "1.A.5.a Other - stationary".
(8) Use the cell below to list all activities covered under "1.A.5.b Other - mobile".
Documentation Box:
• Parties should provide detailed explanations on the fuel combustion sub-sector in the corresponding part of Chapter 3: Energy (CRF sub-sector 1.A) of the NIR. Use this documentation box to provide references to relevant sections of the NIR if any additional information and/or further details are needed to understand the content of this table.
• If estimates are based on GCV, use this documentation box to provide reference to the relevant section of the NIR where the information necessary to allow the calculation of the activity data based on NCV can be found.
• If some derived gases (e.g. gas works gas, coke oven gas, blast furnace gas) are considered, use this documentation box to provide a reference to the relevant section of the NIR containing the information on the allocation of these derived gases under the above fuel categories (liquid, soild, gaseous, biomass and other fuels).
Note on B8: Calorific value type is not NCV but GCV. Though we entered GCV in country specific setting in CRF Reporter, NCV is displayed in CRF Excel files generated from CRF Reporter.
Note on B32: Calorific value type is not NCV but GCV. Though we entered GCV in country specific setting in CRF Reporter, NCV is displayed in CRF Excel files generated from CRF Reporter.
Note on C8: Calorific value type is not NCV but GCV. Though we entered GCV in country specific setting in CRF Reporter, NCV is displayed in CRF Excel files generated from CRF Reporter.
Note on C32: Calorific value type is not NCV but GCV. Though we entered GCV in country specific setting in CRF Reporter, NCV is displayed in CRF Excel files generated from CRF Reporter.

## Table1.A(b)
TABLE 1.A(b) SECTORAL BACKGROUND DATA FOR ENERGY | [17 empty] | Inventory 1997
CO2 from Fuel Combustion Activities - Reference Approach (IPCC Worksheet 1-1) | [17 empty] | Submission 2006 v1.2
(Sheet 1 of 1) | [17 empty] | JAPAN
FUEL TYPES |  |  | Unit | Production | Imports | Exports | International | Stock change | Apparent | Conversion | NCV/ GCV (1) | Apparent | Carbon emission | Carbon | Carbon | Net carbon | Fraction of | Actual CO2
[7 empty] | bunkers |  | consumption | factor |  | consumption | factor | content | stored | emissions | carbon | emissions
[10 empty] | (TJ/Unit) |  | (TJ) | (t C/TJ) | (Gg C) | (Gg C) | (Gg C) | oxidized | (Gg CO2)
Liquid | Primary | Crude Oil | 10^6 l | 574.817 | 260853.175 | NO |  | 840.879 | 260587.113 | 38.3257 | NCV | 9987193.9789 | 18.66 | 186361.0396 | NO | 186361.0396 | 1 | 683323.812
Fossil | Fuels | Orimulsion | 10^6 l | NO | 206.004 | NO |  | NO | 206.004 | 29.8465 | NCV | 6148.4997 | 19.96 | 122.7241 | NO | 122.7241 | 1 | 449.9882
|  | Natural Gas Liquids | 10^6 l | 265.516 | 6636.282 | NO |  | 819.0036 | 6082.7944 | 35.3256 | NCV | 214878.4294 | 18.4 | 3953.7631 | NO | 3953.7631 | 1 | 14497.1314
| Secondary | Gasoline | 10^6 l |  | 1345.803 | 783.073 | NA | 1.232 | 561.498 | 34.6074 | NCV | 19431.9764 | 18.29 | 355.4108 | 46.1439 | 309.267 | 1 | 1133.9789
| Fuels | Jet Kerosene | 10^6 l |  | NO | 5007.949 | NA | 20.828 | -5028.777 | 36.4186 | NCV | -183141.1941 | 18.31 | -3353.3153 | NO | -3353.3153 | 1 | -12295.4893
|  | Other Kerosene | 10^6 l |  | 1349.37 | 99.116 | NA | -122.967 | 1373.221 | 36.7841 | NCV | 50512.7017 | 18.51 | 934.9901 | 596.7286 | 338.2615 | 1 | 1240.2921
|  | Shale Oil |  |  | NA | NA |  | NA | NA | NA | NCV | NA | NA | NA | NA | NA | NA | NA
|  | Gas / Diesel Oil | 10^6 l |  | 230.917 | 3617.66 | NA | -209.791 | -3176.952 | 38.1558 | NCV | -121218.9949 | 18.73 | -2270.4318 | 0.28443 | -2270.7162 | 1 | -8325.9594
|  | Residual Fuel Oil | 10^6 l |  | 2912.028 | 9405.459 | NA | -299.582 | -6193.849 | 42.572 | NCV | -263684.7292 | 19.6436 | -5179.7105 | 369.1967 | -5548.9072 | 1 | -20345.9929
|  | Liquefied Petroleum Gas (LPG) | kt |  | 15004.809 | 3.583 |  | 25.825 | 14975.401 | 50.2326 | NCV | 752253.3283 | 16.32 | 12276.7743 | 3309.4854 | 8967.2889 | 1 | 32880.0593
|  | Ethane |  |  | NA | NA |  | NA | NA | NA | NCV | NA | NA | NA | NA | NA | NA | NA
|  | Naphtha | 10^6 l |  | 27319.239 | 254.04 |  | 161.654 | 26903.545 | 33.6113 | NCV | 904261.8196 | 18.17 | 16430.4373 | 20829.4728 | -4399.0356 | 1 | -16129.7971
|  | Bitumen | 10^6 l |  | 17.935 | 303.992 |  | 14.945 | -301.002 | 41.0729 | NCV | -12363.0199 | 20.77 | -256.7799 | 5517.526 | -5774.3059 | 1 | -21172.455
|  | Lubricants | 10^6 l |  | 68.03 | 462.467 | NA | 23.12 | -417.557 | 40.1861 | NCV | -16779.979 | 19.22 | -322.5112 | 1859.7643 | -2182.2755 | 1 | -8001.677
|  | Petroleum Coke | kt |  | 4546.626 | 141.605 |  | 15.602 | 4389.419 | 35.5814 | NCV | 156181.7829 | 25.35 | 3959.2082 | 663.7305 | 3295.4777 | 1 | 12083.4182
|  | Refinery Feedstocks | 10^6 l |  | NO | NO |  | 495.133 | -495.133 | 36.68 | NCV | -18161.502 | 18.5422 | -336.7546 | NO | -336.7546 | 1 | -1234.767
|  | Other Oil | 10^6 m^3 |  | NO | NO |  | NO | NO | 39.3489 | NCV | NO | 14.15 | NO | 137.6911 | -137.6911 | 1 | -504.8673
Other Liquid Fossil | [11 empty] | NO |  | NA,NO | NO | NA,NO |  | NA,NO
Other non-specified |  |  |  | NO | NO | NO | NO | NO | NO | NO | NCV | NO | NA | NA,NO | NO | NA,NO | NA | NA,NO
Liquid Fossil Totals | [11 empty] | 11475513.0978 |  | 212674.8443 | 33330.0238 | 179344.8205 |  | 657597.675
Solid | Primary | Anthracite (2) | kt | NO | 3456.135 | 0.096 |  | -14.513 | 3470.552 | 27.2093 | NCV | 94431.3773 | 25.46 | 2404.2229 | NO | 2404.2229 | 1 | 8815.4838
Fossil | Fuels | Coking Coal | kt | NO | 59098.288 | NO |  | 1.129 | 59097.159 | 30.2062 | NCV | 1785100.6042 | 24.51 | 43752.8158 | 278.6864 | 43474.1294 | 1 | 159405.1412
|  | Other Bituminous Coal | kt | NO | 73311.799 | 1.322 | NA | 69.517 | 73240.96 | 26.0779 | NCV | 1909972.4536 | 24.71 | 47195.4193 | 9.0726 | 47186.3467 | 1 | 173016.6046
|  | Sub-bituminous Coal | kt | 3818.9608 | NO | NO | NA | NO | 3818.9608 | 24.2791 | NCV | 92720.8942 | 24.9 | 2308.7503 | NO | 2308.7503 | 1 | 8465.4176
|  | Lignite |  | NA | NA | NA |  | NA | NA | NA | NCV | NA | NA | NA | NA | NA | NA | NA
|  | Oil Shale |  | NA | NA | NA |  | NA | NA | NA | NCV | NA | NA | NA | NA | NA | NA | NA
|  | Peat |  | NA | NA | NA |  | NA | NA | NA | NCV | NA | NA | NA | NA | NA | NA | NA
| Secondary | BKB(3) and Patent Fuel | kt |  | NO | NO |  | NO | NO | 23.9 | NCV | NO | 29.38 | NO | NO | NO | 1 | NO
| Fuels | Coke Oven/Gas Coke | kt |  | 1627.8955 | 2691.22 |  | 84.16 | -1147.4845 | 29.5489 | NCV | -33906.8697 | 30.2675 | -1026.2753 | 13.0613 | -1039.3366 | 1 | -3810.9008
Other Solid Fossil | [11 empty] | NO |  | NA,NO | NO | NA,NO |  | NA,NO
Other non-specified |  |  |  | NO | NO | NO | NO | NO | NO | NO | NCV | NO | NA | NA,NO | NO | NA,NO | NA | NA,NO
Solid Fossil Totals | [11 empty] | 3848318.4595 |  | 94634.9329 | 300.8203 | 94334.1127 |  | 345891.7464
Gaseous Fossil |  | Natural Gas (Dry) | kt | IE | IE | IE |  | IE | IE | IE | NCV | IE | IE | IE | 128.5113 | -128.5113 | 1 | -471.2081
Other Gaseous Fossil | [11 empty] | 2791849.118 |  | 37648.4901 | IE,NO | 37648.4901 |  | 138044.4637
Other non-specified |  |  |  | NO | NO | NO | NO | NO | NO | NO | NCV | NO | NA | NA,NO | NO | NA,NO | NA | NA,NO
LNG |  |  | kt | NO | 48348.772 | NO | NO | -1027.704 | 49376.476 | 54.5403 | NCV | 2693009.0781 | 13.47 | 36274.8323 | IE | 36274.8323 | 1 | 133007.7184
Indigenous Natural Gas |  |  | 10^6 m^3 | 2300.544 | NO | NO | NO | 0.45 | 2300.094 | 42.751 | NCV | 98331.3594 | 13.9 | 1366.8059 | IE | 1366.8059 | 1 | 5011.6216
Coal Mining Gas |  |  | 10^6 m^3 | 14.13 | NO | NO | NO | NO | 14.13 | 36 | NCV | 508.6804 | 13.47 | 6.8519 | IE | 6.8519 | 1 | 25.1237
Off-Gas from Crude Oil |  |  | 10^6 m^3 | NO | NO | NO | NO | NO | NO | 42.751 | NCV | NO | 13.9 | NO | IE | IE,NO | 1 | IE,NO
Town Gas |  |  | 10^6 m^3 | NO | NO | NO | NO | NO | NO | 41.8605 | NCV | NO | 13.8792 | NO | IE | IE,NO | 1 | IE,NO
Small Scale Town Gas |  |  | 10^6 m^3 | NO | NO | NO | NO | NO | NO | 100.5 | NCV | NO | 16.32 | NO | IE | IE,NO | 1 | IE,NO
Gaseous Fossil Totals | [11 empty] | 2791849.118 |  | 37648.4901 | 128.5113 | 37519.9788 |  | 137573.2556
Total | [11 empty] | 18115680.6753 |  | 344958.2673 | 33759.3554 | 311198.9119 |  | 1141062.677
Biomass total | [11 empty] | 2419.6975 |  | IE | IE,NA | IE,NA |  | IE,NA
|  | Solid Biomass |  | 2419.6975 | NO | NO |  | NO | 2419.6975 | 1 | NCV | 2419.6975 |  |  | NA | NA | 1 | NA
|  | Liquid Biomass |  | IE | IE | IE |  | IE | IE | IE | NCV | IE | IE | IE | IE | IE | IE | IE
|  | Gas Biomass |  | IE | IE | IE |  | IE | IE | 1 | NCV | IE | IE | IE | IE | IE | 1 | IE
(1) To convert quantities in previous columns to energy units, use net calorific values (NCV) and write NCV in this column. If gross calorific values (GCV) are used, write GCV in this column.
(2) If data for Anthracite are not available separately, include with Other Bituminous Coal.
(3) BKB: Brown coal/peat briquettes.
Documentation Box:
Parties should provide detailed explanations on the fuel combustion sub-sector, including information relating to CO2 from the Reference approach, in the corresponding part of Chapter 3: Energy (CRF sub-sector 1.A) of the NIR. Use this documentation box to provide references to relevant sections of the NIR if any additional information and/or further details are needed to understand the content of this table.
Note on M8: Calorific value type is not NCV but GCV. Though we entered GCV in country specific setting in CRF Reporter, NCV is displayed in CRF Excel files generated from CRF Reporter.

## Table1.A(c)
TABLE 1.A(c) COMPARISON OF CO2 EMISSIONS FROM FUEL COMBUSTION | [6 empty] | Inventory 1997
(Sheet 1 of 1) | [6 empty] | Submission 2006 v1.2
JAPAN
FUEL TYPES | REFERENCE APPROACH |  |  | SECTORAL APPROACH (1) |  | DIFFERENCE (2)
Apparent energy consumption (excluding non-energy use and feedstocks) (4)
| Apparent energy consumption (3) |  | CO2 emissions | Energy consumption | CO2 emissions | Energy consumption | CO2 emissions
| (PJ) | (PJ) | (Gg) | (PJ) | (Gg) | (%) | (%)
Liquid Fuels (excluding international bunkers) | 11475.5131 | 7879.9309 | 657597.675 | 9701.4331 | 652596.4875 | 18.2868 | 0.76635
Solid Fuels (excluding international bunkers) (5) | 3848.3185 | 3820.9156 | 345891.7464 | 3828.0626 | 350607.0388 | 0.52914 | -1.3449
Gaseous Fuels | 2791.8491 | 2773.2295 | 137573.2556 | 2790.5951 | 138176.0777 | 0.044937 | -0.43627
Other (5) | NO | NA | NO | NO | NO
Total (5) | 18115.6807 | 14474.076 | 1141062.677 | 16522.6068 | 1141379.604 | 11.0023 | -0.027767
(1) "Sectoral approach" is used to indicate the approach (if different from the Reference approach) used by the Party to estimate CO2 emissions from fuel combustion as reported in table 1.A(a), sheets 1-4.
(2) Difference in CO2 emissions estimated by the Reference approach (RA) and the Sectoral approach (SA) (difference = 100% x ((RA-SA)/SA)). For calculating the difference in energy consumption between the two approaches, data as reported in the column "Apparent energy consumption (excluding non-energy use and feedstocks)" are used for the Reference approach.
(3) Apparent energy consumption data shown in this column are as in table 1.A(b).
(4) For the purposes of comparing apparent energy consumption from the Reference approach with energy consumption from the Sectoral approach, Parties should, in this column, subtract from the apparent energy consumption (Reference approach) the energy content corresponding to the fuel quantities used as feedstocks and/or for non-energy purposes, in accordance with the accounting of energy use in the Sectoral approach
(5) Emissions from biomass are not included.
Note: The Reporting Instructions of the Revised 1996 IPCC Guidelines for National Greenhouse Gas Inventories require that estimates of CO2 emissions from fuel combustion, derived using a detailed Sectoral approach, be compared to those from the Reference approach (Worksheet 1-1 of the IPCC Guidelines, Volume 2, Workbook). This comparison is to assist in verifying the Sectoral data.
Documentation Box:
Parties should provide detailed explanations on the fuel combustion sub-sector, including information related to the comparison of CO2 emissions calculated using the Sectoral approach with those calculated using the Reference approach, in the corresponding part of Chapter 3: Energy (CRF sub-sector 1.A) of the NIR. Use this documentation box to provide references to relevant sections of the NIR if any additional information and/or further details are needed to understand the content of this table.
If the CO2 emission estimates from the two approaches differ by more than 2 per cent, Parties should briefly explain the cause of this difference in this documentation box and provide a reference to relevant section of the NIR where this difference is explained in more detail.
Note on E13: Calorific value type is not NCV but GCV. Though we entered GCV in country specific setting in CRF Reporter, NCV is displayed in CRF Excel files generated from CRF Reporter.
Note on F13: Emissions from waste incineration as used for energy are reported in the waste sector considering circumstances of Japan's waste treatment.

## Table1.A(d)
TABLE 1.A(d) SECTORAL BACKGROUND DATA FOR ENERGY | [5 empty] | Inventory 1997
Feedstocks and Non-Energy Use of Fuels | [5 empty] | Submission 2006 v1.2
(Sheet 1 of 1) | [5 empty] | JAPAN
Additional information (a)
FUEL TYPE | ACTIVITY DATA AND RELATED INFORMATION |  | IMPLIED EMISSION FACTOR | ESTIMATE | CO2 not emitted | Subtracted from energy sector | Associated CO2 emissions | Allocated under
| Fuel quantity | Fraction of carbon stored | Carbon emission factor | Carbon stored in non-energy use of fuels |  | (specify source category) |  | (Specify source category, e.g. Waste Incineration)
| (TJ) |  | (t C/TJ) | (Gg C) | (Gg CO2) |  | (Gg)
Naphtha (1) | 1545276.0145 | 0.73966 | 18.2238 | 20829.4728 | 76374.7338 | 1.A.2 Manufacturing Industries and Construction c. Chemicals | NE | NE
Lubricants | 98554.8743 | 0.98181 | 19.22 | 1859.7643 | 6819.1359 | 1.A.2 Manufacturing Industries and Construction f. Other Construction | NE | NE
Bitumen | 329109.9056 | 0.80717 | 20.77 | 5517.526 | 20230.9287 | 1.A.2 Manufacturing Industries and Construction f. Other Construction | NE | NE
Coal Oils and Tars (from Coking Coal) | 42532.9102 | 0.3135 | 20.9 | 278.6864 | 1021.8501 | 1.A.2 Manufacturing Industries and Construction c. Chemicals | NE | NE
Natural Gas(1) | 2797322.2742 | 0.0033281 | 13.8039 | 128.5113 | 471.2081 | 1.A.2 Manufacturing Industries and Construction c. Chemicals | NE | NE
Gas/Diesel Oil (1) | 1715556.0924 | 8.8519e-06 | 18.73 | 0.28443 | 1.0429 | 1.A.2 Manufacturing Industries and Construction c. Chemicals | NE | NE
LPG (1) | 962814.6768 | 0.21062 | 16.32 | 3309.4854 | 12134.7799 | 1.A.2 Manufacturing Industries and Construction c. Chemicals | NE | NE
Ethane (1) | NA | NA | NA | NA | NA | NA | NA | NA
Other (please specify) |  |  |  | 2486.0464
Refinery Gas | 709255.9097 | 0.01372 | 14.15 | 137.6911 | 504.8673 | 1.A.2 Manufacturing Industries and Construction c. Chemicals | NE | NE
Kerosene | 1064374.7039 | 0.030288 | 18.51 | 596.7286 | 2188.005 | 1.A.2 Manufacturing Industries and Construction c. Chemicals | NE | NE
Coke Oven Gas | 363173.0528 | 0.0022104 | 10.99 | 8.8222 | 32.348 | 1.A.2 Manufacturing Industries and Construction a. Iron and Steel | NE | NE
Gasoline | 1878025.835 | 0.0013434 | 18.29 | 46.1439 | 169.1942 | 1.A.2 Manufacturing Industries and Construction f. Other Other Industries & SMEs | NE | NE
Crude Oil for Refinery | 26182.6627 | 0.14312 | 177.129 | 663.7305 | 2433.6785 | 1.A.2 Manufacturing Industries and Construction c. Chemicals | NE | NE
Fuel Oil A,B,C | 2747802.1115 | 0.0068853 | 19.5142 | 369.1967 | 1353.7212 | 1.A.2 Manufacturing Industries and Construction c. Chemicals | NE | NE
BFG | 457777.7187 | 2.3759e-07 | 26.828 | 0.0029179 | 0.010699 | 1.A.2 Manufacturing Industries and Construction a. Iron and Steel | NE | NE
Oil Coke | 182947.0643 | 0.14312 | 25.35 | 663.7305 | 2433.6785 | 1.A.2 Manufacturing Industries and Construction a. Iron and Steel | NE | NE
Total |  |  |  | 34409.7771 | 126169.1827 |  | A fraction of energy carriers is stored in such products as plastics or asphalt. The non-stored fraction of the carbon in the energy carrier or product is oxidized, resulting in carbon dioxide emissions, either during use of the energy carriers in the industrial production (e.g. fertilizer production), or during use of the products (e.g. solvents, lubricants), or in both (e.g. monomers). To report associated emissions, use the above table.
Total amount of C and CO2 from feedstocks and non-energy use of fuels that is included as emitted CO2 in the Reference approach |  |  |  | 233084.9114 | 854644.6751
(1) Enter data for those fuels that are used as feedstocks (fuel used as raw materials for manufacture of products such as plastics or fertilizers) or for other non-energy use (fuels not used as fuel or transformed into another fuel (e.g. bitumen for road construction, lubricants)). |  |  |  |  | (a) The fuel lines continue from the table to the left.
Documentation box:
• Parties should provide detailed explanations on the fuel combustion sub-sector, including information related to feedstocks, in the corresponding part of Chapter 3: Energy (CRF sub-sector 1.A) of the NIR. Use this documentation box to provide references to relevant sections of the NIR if any additional information and/or further details are needed to understand the content of this table.
• The above table is consistent with the IPCC Guidelines. Parties that take into account the emissions associated with the use and disposal of these feedstocks could continue to use their methodology, but should indicate this in this documentation box and provide a reference to the relevant section of the NIR where further explanation can be found.

## Table1.B.1
TABLE 1.B.1 SECTORAL BACKGROUND DATA FOR ENERGY | [5 empty] | Inventory 1997
Fugitive Emissions from Solid Fuels | [5 empty] | Submission 2006 v1.2
(Sheet 1 of 1) | [5 empty] | JAPAN
GREENHOUSE GAS SOURCE AND | ACTIVITY DATA | IMPLIED EMISSION FACTORS |  | EMISSIONS
SINK CATEGORIES | Amount of fuel produced | CH4(1) | CO2 | CH4 |  | CO2
|  |  |  | Recovery/Flaring (2) | Emissions (3)
| (Mt) | (kg/t) |  | (Gg)
1. B. 1. a. Coal Mining and Handling | 3.9742 |  |  | NE | 47.9458 | NE
i. Underground Mines(4) | 3.312 | 14.3087 | NE | NE | 47.3912 | NE
Mining Activities |  | 12.6672 | NE | NE | 41.9545 | NE
Post-Mining Activities |  | 1.6415 | NE | NE | 5.4367 | NE
ii. Surface Mines(4) | 0.66218 | 0.8375 | NE | NE | 0.55458 | NE
Mining Activities |  | 0.7705 | NE | NE | 0.51021 | NE
Post-Mining Activities |  | 0.067 | NE | NE | 0.044366 | NE
1. B. 1. b. Solid Fuel Transformation | NE | NE | NE | NE | NE | NE
1. B. 1. c. Other (please specify)(5) |  |  |  | NO | NO | NO
Other non-specified | NO | NO | NO | NO | NO | NO
(1) The IEFs for CH4 are estimated on the basis of gross emissions as follows: (CH4 emissions + amounts of CH4 flared/recovered) / activity data.
(2) Amounts of CH4 drained (recovered), utilized or flared.
(3) Final CH4 emissions after subtracting the amounts of CH4 utilized or recovered.
(4) In accordance with the IPCC Guidelines, emissions from Mining Activities and Post-Mining Activities are calculated using the activity data of the amount of fuel produced for Underground Mines and Surface Mines.
(5) This category is to be used for reporting any other solid-fuel-related activities resulting in fugitive emissions, such as emissions from abandoned mines and waste piles.
Note: There are no clear references to the coverage of 1.B.1.b. and 1.B.1.c. in the IPCC Guidelines. Make sure that the emissions entered here are not reported elsewhere. If they are reported under another source category, indicate this by using notation key IE and making the necessary reference in Table 9 (completeness).
Documentation box:
• Parties should provide detailed explanations on the fugitive emissions from source category 1.B.1 Solid Fuels, in the corresponding part of Chapter 3: Energy (CRF source category 1.B.1) of the NIR. Use this documentation box to provide references to relevant sections of the NIR if any additional information and/or further details are needed to understand the content of this table.
• Regarding data on the amount of fuel produced entered in the above table, specify in this documentation box whether the fuel amount is based on the run-of-mine (ROM) production or on the saleable production.
• If entries are made for "Recovery/Flaring", indicate in this documentation box whether CH4 is flared or recovered and provide a reference to the section in the NIR where further details on recovery/flaring can be found.
• If estimates are reported under 1.B.1.b. and 1.B.1.c., use this documentation box to provide information regarding activities covered under these categories and to provide a reference to the section in the NIR where the background information can be found.
Note on B16: not estimated due to lack of data
Note on E11: not estimated due to lack of data
Note on E12: not esrimated due to lack of data
Note on E14: not estimated due to lack of data
Note on E15: not estimated due to lack of data
Note on F16: not estimated due to lack of data
Note on G11: Japan has no estimations on fugitive CO2 emissions from this source. It is thought that CO2 in mines in Japan do not have higher concentration than the atmosphere.
Note on G12: Japan has no estimations on fugitive CO2 emissions from this source. It is thought that CO2 in mines in Japan do not have higher concentration than the atmosphere.
Note on G14: Japan has no estimations on fugitive CO2 emissions from this source. It is thought that CO2 in mines in Japan do not have higher concentration than the atmosphere.
Note on G15: Japan has no estimations on fugitive CO2 emissions from this source. It is thought that CO2 in mines in Japan do not have higher concentration than the atmosphere.
Note on G16: not estimated due to lack of data

## Table1.B.2
TABLE 1.B.2 SECTORAL BACKGROUND DATA FOR ENERGY | [9 empty] | Inventory 1997
Fugitive Emissions from Oil, Natural Gas and Other Sources | [9 empty] | Submission 2006 v1.2
(Sheet 1 of 1) | [9 empty] | JAPAN
GREENHOUSE GAS SOURCE AND |  | ACTIVITY DATA (1) |  |  | IMPLIED EMISSION FACTORS |  |  | EMISSIONS
SINK CATEGORIES |  | Description (1) | Unit (1) | Value | CO2 | CH4 | N2O | CO2 | CH4 | N2O
[5 empty] | (kg/unit) (2) |  |  | (Gg)
1. B. 2. a. Oil (3) | [7 empty] | 0.20118 | 1.7184 | 5.1e-07
| I. Exploration | number of wells drilled | number | 10 | 4275.028 | 202.93 | 0.051 | 0.04275 | 0.0020293 | 5.1e-07
| ii. Production(4) | oil produced | 10^3 l | 574817 | 0.27 | 1.45 |  | 0.1552 | 0.83348
| iii. Transport | Oil & Condensate produced | 10^3 l | 840333 | 0.0038482 | 0.051857 |  | 0.0032338 | 0.043577
| iv. Refining / Storage | oil refined | PJ | 9249.5962 | NE | 90.7427 | NA | NE | 0.83933 | NA
| v. Distribution of Oil Products | not estimated |  | NE | NE | NE |  | NE | NE
| vi. Other | not estimated |  | NO | NO | NO |  | NO | NO
1. B. 2. b. Natural Gas | [7 empty] | 0.28123 | 10.2287
| i. Exploration | number of wells drilled |  | IE | IE | IE |  | IE | IE
| ii. Production (4) / Processing | gas produced | 10^3 m^3 | 2300544 | 0.12224 | 3.6625 |  | 0.28123 | 8.4257
| iii. Transmission | Pipelines length | km | 2317.29 | NA | 363 |  | NA | 0.84118
| iv. Distribution | LNG & NG Consumption with Town Gas Production | PJ | 806.7738 | NA | 1192.2501 |  | NA | 0.96188
| v. Other Leakage | not estimated |  | NE | NE | NE |  | NE | NE
at industrial plants and power stations |  | not estimated |  | NE | NE | NE |  | NE | NE
in residential and commercial sectors |  | not estimated |  | NE | NE | NE |  | NE | NE
1. B. 2. c. Venting (5) | [7 empty] | 0.0068978 | 0.79382
| i. Oil | oil produced | 10^3 l | 574817 | 0.012 | 1.381 |  | 0.0068978 | 0.79382
| ii. Gas | pipeline length | km | 2317.29 | NA | IE |  | NA | IE
| iii. Combined | included elsewhere |  | IE | IE | IE |  | IE | IE
Flaring | [7 empty] | 47.4849 | 0.13454 | 0.00047371
| i. Oil | oil produced | 10^3 l | 574817 | 67 | 0.138 | 0.00064 | 38.5127 | 0.079325 | 0.00036788
| ii. Gas | gas produced | 10^3 m^3 | 2300544 | 3.9 | 0.024 | 4.6e-05 | 8.9721 | 0.055213 | 0.00010583
| iii. Combined | included elsewhere |  | IE | IE | IE | IE | IE | IE | IE
1.B.2.d. Other (please specify)(6) | [7 empty] | NO | NO | NO
| Other non-specified | not occuring |  | NO | NO | NO | NO | NO | NO | NO
(1) Specify the activity data used in the Description column (see examples). Specify the unit of the activity data in the Unit column using one of the following units: PJ, Tg, 10^6 m^3, 10^6 bbl/yr, km, number of sources (e.g. wells).
(2) The unit of the implied emission factor will depend on the unit of the activity data used, and is therefore not specified in this column.
(3) Use the category also to cover emissions from combined oil and gas production fields. Natural gas processing and distribution from these fields should be included under 1.B.2.b.ii and 1.B.2.b.iv, respectively.
(4) If using default emission factors, these categories will include emissions from production other than venting and flaring.
(5) If using default emission factors, emissions from Venting and Flaring from all oil and gas production should be accounted for under Venting.
(6) For example, fugitive CO2 emissions from production of geothermal power could be reported here.
Documentation box:
• Parties should provide detailed explanations on the fugitive emissions from source category 1.B.2 Oil and Natural Gas, in the corresponding part of Chapter 3: Energy (CRF source category 1.B.2) of the NIR. Use this documentation box to provide references to relevant sections of the NIR if any additional information and/or further details are needed to understand the content of this table.
• Regarding data on the amount of fuel produced entered in this table, specify in this documentation box whether the fuel amount is based on the raw material production or on the saleable production. Note cases where more than one type of activity data is used to estimate emissions.
• Venting and Flaring: Parties using the IPCC software could report venting and flaring emissions together, indicating this in this documentation box.
• If estimates are reported under "1.B.2.d Other", use this documentation box to provide information regarding activities covered under this category and to provide a reference to the section in the NIR where background information can be found.
Note on C13: not estimated due to lack of data
Note on C16: Allocation per IPCC Guidelines: included in 1.B.2.A. Exploration Allocation used by Parties: Comment: included in 1.B.2.A. Exploration
Note on C21: not estimated due to lack of data
Note on C22: not estimated due to lack of data
Note on C26: Allocation per IPCC Guidelines: Allocation used by Parties: Comment: included in Oil Venting (1.B.2.C.1.1) and Gas Venting (1.B.2.C.1.2)
Note on C30: Allocation per IPCC Guidelines: Allocation used by Parties: Comment: included in Oil Flaring (1.B.2.C.2.1) and Gas Flaring (1.B.2.C.2.2)
Note on D13: not estimated due to lack of data
Note on D16: Allocation per IPCC Guidelines: included in 1.B.2.A. Exploration Allocation used by Parties: Comment: included in 1.B.2.A. Exploration
Note on D21: not estimated due to lack of data
Note on D22: not estimated due to lack of data
Note on D26: Allocation per IPCC Guidelines: Allocation used by Parties: Comment: included in Oil Venting (1.B.2.C.1.1) and Gas Venting (1.B.2.C.1.2)
Note on D30: Allocation per IPCC Guidelines: Allocation used by Parties: Comment: included in Oil Flaring (1.B.2.C.2.1) and Gas Flaring (1.B.2.C.2.2)
Note on E13: not estimated due to lack of data
Note on E16: Allocation per IPCC Guidelines: included in 1.B.2.A. Exploration Allocation used by Parties: Comment: included in 1.B.2.A. Exploration
Note on E21: not estimated due to lack of data
Note on E22: not estimated due to lack of data
Note on E26: Allocation per IPCC Guidelines: Allocation used by Parties: Comment: included in Oil Venting (1.B.2.C.1.1) and Gas Venting (1.B.2.C.1.2)
Note on E30: Allocation per IPCC Guidelines: Allocation used by Parties: Comment: included in Oil Flaring (1.B.2.C.2.1) and Gas Flaring (1.B.2.C.2.2)
Note on I12: not estimated due to lack of data
Note on I13: not estimated due to lack of data
Note on I16: Allocation per IPCC Guidelines: included in 1.B.2.A. Exploration Allocation used by Parties: Comment: included in 1.B.2.A. Exploration
Note on I19: not estimated due to lack of data
Note on I20: not estimated
Note on I21: not estimated due to lack of data
Note on I22: not estimated due to lack of data
Note on I26: Allocation per IPCC Guidelines: Allocation used by Parties: Comment: included in Oil Venting (1.B.2.C.1.1) and Gas Venting (1.B.2.C.1.2)
Note on I30: Allocation per IPCC Guidelines: Allocation used by Parties: Comment: included in Oil Flaring (1.B.2.C.2.1) and Gas Flaring (1.B.2.C.2.2)
Note on J13: not estimated due to lack of data
Note on J16: Allocation per IPCC Guidelines: included in 1.B.2.A. Exploration Allocation used by Parties: Comment: included in 1.B.2.A. Exploration
Note on J20: not estimated
Note on J21: not estimated due to lack of data
Note on J22: not estimated due to lack of data
Note on J25: Allocation per IPCC Guidelines: included in 1.B.2.B.iii. transportation Allocation used by Parties: Comment: included in 1.B.2.B.iii. transportation
Note on J26: Allocation per IPCC Guidelines: Allocation used by Parties: Comment: included in Oil Venting (1.B.2.C.1.1) and Gas Venting (1.B.2.C.1.2)
Note on J30: Allocation per IPCC Guidelines: Allocation used by Parties: Comment: included in Oil Flaring (1.B.2.C.2.1) and Gas Flaring (1.B.2.C.2.2)
Note on K30: Allocation per IPCC Guidelines: Allocation used by Parties: Comment: included in Oil Flaring (1.B.2.C.2.1) and Gas Flaring (1.B.2.C.2.2)

## Table1.C
TABLE 1.C SECTORAL BACKGROUND DATA FOR ENERGY | [9 empty] | Inventory 1997
International Bunkers and Multilateral Operations | [9 empty] | Submission 2006 v1.2
(Sheet 1 of 1) | [9 empty] | JAPAN
Additional information
GREENHOUSE GAS SOURCE | ACTIVITY DATA | IMPLIED EMISSION FACTORS |  |  | EMISSIONS |  |  | Fuel | Distribution (a) (per cent)
AND SINK CATEGORIES | Consumption | CO2 | CH4 | N2O | CO2 | CH4 | N2O | consumption | Domestic | International
| (TJ) | (t/TJ) |  |  | (Gg) |  |  | Aviation | 37.1611 | 62.8389
Aviation Bunkers | 270617.3397 |  |  |  | 19124.5749 | 0.54123 | 0.61042 | Marine | 51.954 | 48.046
Jet Kerosene | 270617.3397 | 70.6702 | 0.002 | 0.0022556 | 19124.5749 | 0.54123 | 0.61042
Gasoline | NO | NO | NO | NO | NO | NO | NO | (a) For calculating the allocation of fuel consumption, the sums of fuel consumption for domestic navigation and aviation (table 1.A(a)) and for international bunkers (table 1.C) are used.
Marine Bunkers | 216229.0276 |  |  |  | 16288.5972 | 1.5133 | 0.43238
Gasoline | NO | NO | NO | NO | NO | NO | NO
Gas/Diesel Oil | 744.59 | 68.6767 | 0.00665 | 0.0019 | 51.136 | 0.0049515 | 0.0014147
Residual Fuel Oil | IE | IE | IE | IE | IE | IE | IE
Lubricants | NO | NO | NO | NO | NO | NO | NO
Coal | NO | NO | NO | NO | NO | NO | NO
Other (please specify) | 215484.4376 |  |  |  | 16237.4613 | 1.5084 | 0.43097
Kerosene | 0.1492 | 67.87 | 0.00665 | 0.0019 | 0.010126 | 9.9218e-07 | 2.8348e-07
Heavy Oil C | 209879.5822 | 75.4175 | 0.007 | 0.002 | 15828.6026 | 1.4692 | 0.41976
Heavy Oil A | 5604.7062 | 72.9474 | 0.007 | 0.002 | 408.8486 | 0.039233 | 0.011209
Heavy Oil B | NO | NO | NO | NO | NO | NO | NO
Multilateral Operations (1) | NO | NO | NO | NO | NO | NO | NO
(1) Parties may choose to report or not report the activity data and implied emission factors for multilateral operations consistent with the principle of confidentiality stated in the UNFCCC reporting guidelines.
In any case, Parties should report the emissions from multilateral operations, where available, under the Memo Items section of the Summary tables and in the Sectoral report table for energy.
Note: In accordance with the IPCC Guidelines, international aviation and marine bunker fuel emissions from fuel sold to ships or aircraft engaged in international transport should be excluded from national totals and reported separately for information purposes only.
Documentation box:
• Parties should provide detailed explanations on the fuel combustion sub-sector, including international bunker fuels, in the corresponding part of Chapter 3: Energy (CRF sub-sector 1.A) of the NIR. Use this documentation box to provide references to relevant sections of the NIR if any additional information and/or further details are needed to understand the content of this table.
• Provide in this documentation box a brief explanation on how the consumption of international marine and aviation bunker fuels was estimated and separated from domestic consumption, and include a reference to the section of the NIR where the explanation is provided in more detail.

## Table2(I)s1
TABLE 2(I) SECTORAL REPORT FOR INDUSTRIAL PROCESSES | [12 empty] | Inventory 1997
(Sheet 1 of 2) | [12 empty] | Submission 2006 v1.2
JAPAN
GREENHOUSE GAS SOURCE AND | CO2 | CH4 | N2O | HFCs(1) |  | PFCs(1) |  | SF6 |  | NOx | CO | NMVOC | SO2
SINK CATEGORIES |  |  |  | P | A | P | A | P | A
| (Gg) |  |  | CO2 equivalent (Gg) |  |  |  | (Gg)
Total Industrial Processes | 62306.0433 | 12.4239 | 31.4286 | 36340.5 | 19808.4542 | 19650 | 15489.6339 | 2.08 | 0.61834 | 90.2703 | IE,NE,NO | 51.7162 | 44.8978
A. Mineral Products | 57478.4758 | NA,NO | NA,NO | [6 empty] | 30.4355 | NE,NO | NE,NO | 2.1573
1. Cement Production | 39167.997 | [11 empty] | NE
2. Lime Production | 6632.598
3. Limestone and Dolomite Use | 11200.2077
4. Soda Ash Production and Use | 477.6732
5. Asphalt Roofing | NE | [9 empty] | NE | NE
6. Road Paving with Asphalt | NE | [8 empty] | IE | NE | NE | IE
7. Other (as specified in table 2(I)A-G) | IE,NO | NA,NO | NA,NO | [6 empty] | 30.4355 | NE,NO | NE,NO | 2.1573
Glass Production | IE | NA | NA | [6 empty] | IE | NE | NE | IE
Other non-specified | NO | NO | NO | [6 empty] | 30.4355 | NO | NO | 2.1573
B. Chemical Industry | 4443.0873 | 11.5512 | 31.4286 | IE,NO | NE,NO | IE,NO | NE,NO | IE,NO | NE,NO | 7.0047 | IE,NE,NO | IE,NE,NO | 5.0293
1. Ammonia Production | 3371.7454 | NE | NA | [6 empty] | IE | NE | NE | IE
2. Nitric Acid Production |  |  | 2.32 | [6 empty] | NE
3. Adipic Acid Production | NE |  | 29.1086 | [6 empty] | IE | NE | NE
4. Carbide Production | C | 0.044468 | [7 empty] | NA | NE | NE | IE
5. Other (as specified in table 2(I)A-G) | C,IE,NE | 11.5067 | NA | IE,NO | NA,NE,NO | IE,NO | NA,NE,NO | IE,NO | NE,NO | 7.0047 | IE,NO | IE,NO | 5.0293
Carbon Black |  | 0.26854
Ethylene | C | 0.11006 | NA
Dichloroethylene |  | 0.017591
Styrene |  | 0.088824
Methanol |  | NO
Coke | IE | 11.0217 | NA | IE | NE | IE | NE | IE | NE | IE | IE | IE | IE
Other non-specified | NE | NO | NA | NO | NO | NO | NO | NO | NO | 7.0047 | NO | NO | 5.0293
C. Metal Production | 384.4802 | 0.87266 | NO | IE | NE | IE,NA | 59.5108 | IE,NA | 0.008 | 52.1371 | NE | NE | 36.1065
1. Iron and Steel Production | 384.4802 | 0.73082 | [7 empty] | IE | NE | NE | IE
2. Ferroalloys Production | IE | 0.14184 | [7 empty] | NE | NE | NE | NE
3. Aluminium Production | IE | NE |  |  |  |  | 59.5108 |  |  | IE | NE | NE | IE
4. SF6 Used in Aluminium and Magnesium Foundries | [7 empty] | NA | 0.008
5. Other (as specified in table 2(I)A-G) | NO | NO | NO | IE | NA,NE | IE | NA,NE | IE | NE | 52.1371 | NE | NE | 36.1065
Other non-specified | NO | NO | NO | IE | NE | IE | NE | IE | NE | 52.1371 | NE | NE | 36.1065
Note: P = Potential emissions based on Tier 1 approach of the IPCC Guidelines. A = Actual emissions based on Tier 2 approach of the IPCC Guidelines. This applies only to source categories where methods exist for both tiers.
(1) The emissions of HFCs and PFCs are to be expressed as CO2 equivalent emissions. Data on disaggregated emissions of HFCs and PFCs are to be provided in Table 2(II).
Note on B14: not estimated due to lack of data
Note on B15: not estimated due to lack of data
Note on B17: Allocation per IPCC Guidelines: included in 2.A.3 Allocation used by Parties: Comment: included in 2.A.3
Note on B19: disabled aggregation because activity data and CO2 emissions data for carbide production is confidential. CO2 emissions from ethylene production is also confidential in order to keep carbide emissions confidential.
Note on B30: Allocation per IPCC Guidelines: included in fuel combustion 1A Allocation used by Parties: Comment: included in fuel combustion 1A
Note on B34: Allocation per IPCC Guidelines: CO2 emissions from coke oxidation in ferroalloys production is included in 1A Allocation used by Parties: Comment: CO2 emissions from coke oxidation in ferroalloys production is included in 1A
Note on B35: Allocation per IPCC Guidelines: CO2 emissions from the oxidation of anodes, produced by coke, are included in 1A Allocation used by Parties: Comment: CO2 emissions from the oxidation of anodes, produced by coke, are included in 1A
Note on C20: not estimated due to lack of data
Note on C35: not estimated due to lack of data
Note on E30: Allocation per IPCC Guidelines: Allocation used by Parties: Comment: The emissions are included in 2.F.9
Note on E38: Allocation per IPCC Guidelines: al potential emissions included in 2.C.5 Allocation used by Parties: Comment: al potential emissions included in 2.C.5
Note on F30: not estimated due to lack of data
Note on F38: not estimated due to lack of data
Note on G30: Allocation per IPCC Guidelines: The emissions are included in 2.F.9 Allocation used by Parties: Comment: The emissions are included in 2.F.9
Note on G38: Allocation per IPCC Guidelines: al potential emissions included in 2.C.5 Allocation used by Parties: Comment: al potential emissions included in 2.C.5
Note on H30: not estimated due to lack of data
Note on H38: not estimated due to lack of data
Note on I30: Allocation per IPCC Guidelines: The emissions are included in 2.F.9 Allocation used by Parties: Comment: The emissions are included in 2.F.9
Note on I38: Allocation per IPCC Guidelines: al potential emissions included in 2.C.5 Allocation used by Parties: Comment: al potential emissions included in 2.C.5
Note on J30: not estimated due to lack of data
Note on J38: not estimated due to lack of data
Note on M30: not estimated

## Table2(I)s2
TABLE 2(I) SECTORAL REPORT FOR INDUSTRIAL PROCESSES | [12 empty] | Inventory 1997
(Sheet 2 of 2) | [12 empty] | Submission 2006 v1.2
JAPAN
GREENHOUSE GAS SOURCE AND | CO2 | CH4 | N2O | HFCs(1) |  | PFCs(1) |  | SF6 |  | NOx | CO | NMVOC | SO2
SINK CATEGORIES |  |  |  | P | A | P | A | P | A
| (Gg) |  |  | CO2 equivalent (Gg) |  |  |  | (Gg)
D. Other Production | IE | [8 empty] | 0.69306 | NO | NE,NO | 1.6046
1. Pulp and Paper | [9 empty] | IE | NO | NO | IE
2. Food and Drink(2) | IE | [10 empty] | NE
E. Production of Halocarbons and SF6 |  |  |  |  | 15075.19 |  | 1417 |  | 0.108
1. By-product Emissions |  |  |  |  | 14738.49 |  | NO |  | NO
Production of HCFC-22 |  |  |  |  | 14738.49
Other |  |  |  |  | NO |  | NO |  | NO
2. Fugitive Emissions |  |  |  |  | 336.7 |  | 1417 |  | 0.108
3. Other (as specified in table 2(II)) |  |  |  |  | NO |  | NO |  | NO
Other non-specified |  |  |  |  | NO |  | NO |  | NO
F. Consumption of Halocarbons and SF6 |  |  |  | 36340.5 | 4733.2642 | 19650 | 14013.1232 | 2.08 | 0.50234
1. Refrigeration and Air Conditioning Equipment |  |  |  | IE | 1496.1999 | IE | NE,NO | IE | NO
2. Foam Blowing |  |  |  | IE | 425.66 | IE | NO | IE | NO
3. Fire Extinguishers |  |  |  | IE | NE,NO | IE | NO | IE | NO
4. Aerosols/ Metered Dose Inhalers |  |  |  | IE | 2647.515 | IE | NO | IE | NO
5. Solvents |  |  |  | IE | IE,NE | IE | 9647.3 | IE | NO
6. Other applications using ODS(3) substitutes |  |  |  | IE | NE | IE | NA | IE | NA
7. Semiconductor Manufacture |  |  |  | IE | 163.8893 | IE | 4365.8232 | IE | 0.071341
8. Electrical Equipment |  |  |  | IE | NA | IE | NA | IE | 0.431
9. Other (as specified in table 2(II) |  |  |  | 36340.5 | NA | 19650 | NE | 49712 | NE
Other non-specified |  |  |  | 36340.5 | NA | 19650 | NE | 49712 | NE
G. Other (as specified in tables 2(I).A-G and 2(II)) | NO | NO | NO | NO | NO | NO | NO | NO | NO | NO | NO | 51.7162 | NO
Other non-specified | NO | NO | NO | NO | NO | NO | NO | NO | NO | NO | NO | 51.7162 | NO
Note: P = Potential emissions based on Tier 1 approach of the IPCC Guidelines. A = Actual emissions based on Tier 2 approach of the IPCC Guidelines. This applies only to source categories where methods exist for both tiers.
(1) The emissions of HFCs and PFCs are to be expressed as CO2 equivalent emissions. Data on disaggregated emissions of HFCs and PFCs are to be provided in Table 2(II).
(2) CO2 from Food and Drink Production (e.g. gasification of water) can be of biogenic or non-biogenic origin. Only information on CO2 emissions of non-biogenic origin should be reported.
(3) ODS: ozone-depleting substances.
Documentation box:
Parties should provide detailed explanations on the industrial processes sector in Chapter 4: Industrial processes (CRF sector 2) of the NIR. Use this documentation box to provide references to relevant sections of the NIR if any additional information and/or further details are needed to understand the content of this table.
Note on B10: Allocation per IPCC Guidelines: CO2 used in the food and drink industry are produced in petrochemical industry and so emissions are included in 1A Allocation used by Parties: Comment: CO2 used in the food and drink industry are produced in petrochemical industry and so emissions are included in 1A
Note on E19: Allocation per IPCC Guidelines: included in 2.F.9 other. Allocation used by Parties: Comment: included in 2.F.9 other.
Note on E20: Allocation per IPCC Guidelines: included in 2.F9. other Allocation used by Parties: Comment: included in 2.F9. other
Note on E21: Allocation per IPCC Guidelines: included in other 2.F.9 Allocation used by Parties: Comment: included in other 2.F.9
Note on E22: Allocation per IPCC Guidelines: included in 2.F.9 other Allocation used by Parties: Comment: included in 2.F.9 other
Note on E23: Allocation per IPCC Guidelines: included in 2.F.9 other Allocation used by Parties: Comment: included in 2.F.9 other
Note on E24: Allocation per IPCC Guidelines: included in 2.F.9 other Allocation used by Parties: Comment: included in 2.F.9 other
Note on E25: Allocation per IPCC Guidelines: included in 2..F.9 other Allocation used by Parties: Comment: included in 2..F.9 other
Note on E26: Allocation per IPCC Guidelines: included in 2.F.9 other Allocation used by Parties: Comment: included in 2.F.9 other
Note on G19: Allocation per IPCC Guidelines: included in 2.F.9 other. Allocation used by Parties: Comment: included in 2.F.9 other.
Note on G20: Allocation per IPCC Guidelines: included in 2.F9. other Allocation used by Parties: Comment: included in 2.F9. other
Note on G21: Allocation per IPCC Guidelines: included in other 2.F.9 Allocation used by Parties: Comment: included in other 2.F.9
Note on G22: Allocation per IPCC Guidelines: included in 2.F.9 other Allocation used by Parties: Comment: included in 2.F.9 other
Note on G23: Allocation per IPCC Guidelines: included in 2.F.9 other Allocation used by Parties: Comment: included in 2.F.9 other
Note on G24: Allocation per IPCC Guidelines: included in 2.F.9 other Allocation used by Parties: Comment: included in 2.F.9 other
Note on G25: Allocation per IPCC Guidelines: included in 2.F.9 other Allocation used by Parties: Comment: included in 2.F.9 other
Note on G26: Allocation per IPCC Guidelines: included in 2.F.9 other Allocation used by Parties: Comment: included in 2.F.9 other
Note on I19: Allocation per IPCC Guidelines: included in 2.F.9 other. Allocation used by Parties: Comment: included in 2.F.9 other.
Note on I20: Allocation per IPCC Guidelines: included in 2.F9. other Allocation used by Parties: Comment: included in 2.F9. other
Note on I21: Allocation per IPCC Guidelines: included in other 2.F.9 Allocation used by Parties: Comment: included in other 2.F.9
Note on I22: Allocation per IPCC Guidelines: included in 2.F.9 other Allocation used by Parties: Comment: included in 2.F.9 other
Note on I23: Allocation per IPCC Guidelines: included in 2.F.9 other Allocation used by Parties: Comment: included in 2.F.9 other
Note on I24: Allocation per IPCC Guidelines: included in 2.F.9 other Allocation used by Parties: Comment: included in 2.F.9 other
Note on I25: Allocation per IPCC Guidelines: included in 2.F.9 other Allocation used by Parties: Comment: included in 2.F.9 other
Note on I26: Allocation per IPCC Guidelines: included in 2.F.9 other Allocation used by Parties: Comment: included in 2.F.9 other

## Table2(I).A-Gs1
TABLE 2(I).A-G SECTORAL BACKGROUND DATA FOR INDUSTRIAL PROCESSES | [10 empty] | Inventory 1997
Emissions of CO2, CH4 and N2O | [10 empty] | Submission 2006 v1.2
(Sheet 1 of 2) | [10 empty] | JAPAN
GREENHOUSE GAS SOURCE AND | ACTIVITY DATA |  | IMPLIED EMISSION FACTORS (2) |  |  | EMISSIONS
SINK CATEGORIES | Production/Consumption quantity |  | CO2 | CH4 | N2O | CO2 |  | CH4 |  | N2O
[6 empty] | Emissions(3) | Recovery(4) | Emissions(3) | Recovery(4) | Emissions(3) | Recovery(4)
| Description (1) | (kt) | (t/t) |  |  | (Gg)
A. Mineral Products | [5 empty] | 57478.4758 | NE,NO | NA,NO | NA,NO | NA,NO | NA,NO
1. Cement Production | Clinker produced | 78666.1886 | 0.4979 |  |  | 39167.997 | NE
2. Lime Production | lime poroduced | 8748.424 | 0.75815 |  |  | 6632.598 | NE
3. Limestone and Dolomite Use | Comsumption of limestone and dolomite for glass and steel production. | 25388.703 | 0.44115 |  |  | 11200.2077 | NE
4. Soda Ash | [5 empty] | 477.6732 | NE
Soda Ash Production |  | IE | IE |  |  | IE | NE
Soda Ash Use |  | 1151.0196 | 0.415 |  |  | 477.6732 | NE
5. Asphalt Roofing |  | NE | NE |  |  | NE | NE
6. Road Paving with Asphalt |  | NE | NE |  |  | NE | NE
7. Other (please specify) | [5 empty] | IE,NO | NE,NO | NA,NO | NA,NO | NA,NO | NA,NO
Glass Production |  | IE | IE | NA | NA | IE | NE | NA | NA | NA | NA
Other non-specified | not estimated | NO | NO | NO | NO | NO | NO | NO | NO | NO | NO
B. Chemical Industry | [5 empty] | 4443.0873 | NA,NE | 11.5512 | NA,NE,NO | 31.4286 | NA,NE
1. Ammonia Production(5) | Ammonia Production. | 1795.821 | 1.8776 | NE | NA | 3371.7454 | NE | NE | NE | NA | NA
2. Nitric Acid Production | Production of Nitric Acid | 677.677 |  |  | 0.0034235 |  |  |  |  | 2.32 | NE
3. Adipic Acid Production | Production of Adipic Acid | C | NE |  | C | NE | NA |  |  | 29.1086 | NE
4. Carbide Production |  | C | C | C |  | C | NE | 0.044468 | NA,NE
Silicon Carbide |  | C | C | C |  | C | NE | 0.044468 | NE
Calcium Carbide |  | C | C | NA |  | C | NE | NA | NA
5. Other (please specify) | [5 empty] | C,IE,NE | NE | 11.5067 | NE,NO | NA | NA,NE
Carbon Black | Production of Carbon Black | 767.27 |  | 0.00035 |  |  |  | 0.26854 | NE
Ethylene | Production of Ethylene | 7337.658 | C | 1.5e-05 | NA | C | NE | 0.11006 | NE | NA | NE
Dichloroethylene | Production of Dichloroethylene | 3518.293 |  | 5e-06 |  |  |  | 0.017591 | NE
Styrene | Production of Styrene | 2865.298 |  | 3.1e-05 |  |  |  | 0.088824 | NE
Methanol | Production of Methanol | NO |  | NO |  |  |  | NO | NO
Coke | Production of Coke | 41007.859 | IE | 0.00026877 | NA | IE | NE | 11.0217 | NE | NA | NA
Other non-specified | not estimated | NO | NE | NO | NA | NE | NE | NO | NO | NA | NE
(1) Where the IPCC Guidelines provide options for activity data, e.g. cement production or clinker production for estimating the emissions from Cement Production, specify the activity data used (as shown in the example in parentheses) in order to make the choice of emission factor more transparent and to facilitate comparisons of implied emission factors.
(2) The implied emission factors (IEF) are estimated on the basis of gross emissions as follows: IEF = (emissions plus amounts recovered, oxidized, destroyed or transformed) / activity data.
(3) Final emissions are to be reported (after subtracting the amounts of emission recovery, oxidation, destruction or transformation).
(4) Amounts of emission recovery, oxidation, destruction or transformation.
(5) To avoid double counting, make offsetting deductions for fuel consumption (e.g. natural gas) in Ammonia Production, first for feedstock use of the fuel, and then for a sequestering use of the feedstock.
Note on B16: not estimated due to lack of data
Note on B17: not estimated due to lack of data
Note on C16: not estimated due to lack of data
Note on C17: not estimated due to lack of data
Note on G14: Allocation per IPCC Guidelines: CO2 purchased for soda ash production is included in ammonia production 2.B.1. CO2 emitted from coke is included in 1.A. Allocation used by Parties: Comment: CO2 purchased for soda ash production is included in ammonia production 2.B.1. CO2 emitted from coke is included in 1.A.
Note on G16: not estimated due to lack of data
Note on G17: not estimated due to lack of data
Note on G19: Allocation per IPCC Guidelines: included in 2.A.3 Allocation used by Parties: Comment: included in 2.A.3
Note on G21: disabled aggregation because activity data and CO2 emissions data for carbide production is confidential. CO2 emissions from ethylene production is also confidential in order to keep carbide emissions confidential.
Note on G34: Allocation per IPCC Guidelines: included in fuel combustion 1A Allocation used by Parties: Comment: included in fuel combustion 1A
Note on H10: not estimated due to lack of data
Note on H11: not estimated due to lack of data
Note on H12: not estimated due to lack of data
Note on H14: not estimated due to lack of data
Note on H15: not estimated due to lack of data
Note on H19: not estimated due to lack of data
Note on H22: not estimated due to lack of data
Note on H26: not estimated due to lack of data
Note on H27: not estimated due to lack of data
Note on H34: not estimated due to lack of data
Note on I22: not estimated due to lack of data
Note on J22: not estimated due to lack of data
Note on J26: not estimated due to lack of data
Note on J29: not estimated due to lack of data
Note on J30: not estimated due to lack of data
Note on J31: not estimated due to lack of data
Note on J32: not estimated due to lack of data
Note on J34: not estimated due to lack of data
Note on L23: not estimated due to lack of data
Note on L24: not estimated due to lack of data
Note on L30: not estimated
Note on L35: not estimated

## Table2(I).A-Gs2
TABLE 2(I).A-G SECTORAL BACKGROUND DATA FOR INDUSTRIAL PROCESSES | [10 empty] | Inventory 1997
Emissions of CO2, CH4 and N2O | [10 empty] | Submission 2006 v1.2
(Sheet 2 of 2) | [10 empty] | JAPAN
GREENHOUSE GAS SOURCE AND | ACTIVITY DATA |  | IMPLIED EMISSION FACTORS (2) |  |  | EMISSIONS
SINK CATEGORIES | Production/Consumption quantity |  | CO2 | CH4 | N2O | CO2 |  | CH4 |  | N2O
[6 empty] | Emissions(3) | Recovery(4) | Emissions(3) | Recovery(4) | Emissions(3) | Recovery(4)
| Description (1) | (kt) | (t/t) |  |  | (Gg)
C. Metal Production | [5 empty] | 384.4802 | NE,NO | 0.87266 | NA,NE,NO | NO | NO
1. Iron and Steel Production |  |  | NE | NE |  | 384.4802 | NE | 0.73082 | NA,NE
Steel |  | NE | IE | NA |  | IE | NE | NA | NA
Pig Iron |  | NE | IE | NA |  | IE | NE | NA | NE
Sinter |  | NE | IE | IE |  | IE | NE | IE | NE
Coke |  | NE | IE | IE |  | IE | NE | IE | NE
Other (please specify) | [5 empty] | 384.4802 | NE | 0.73082 | NE
Other non-specified | carbon emitted | 104.9329 | 3.6641 | 0.0069646 |  | 384.4802 | NE | 0.73082 | NE
2. Ferroalloys Production |  | NE | IE | NE |  | IE | NE | 0.14184 | NE
3. Aluminium Production |  | 16.709 | IE | NE |  | IE | NE | NE | NE
4. SF6 Used in Aluminium and Magnesium Foundries
5. Other (please specify) | [5 empty] | NO | NO | NO | NO | NO | NO
Other non-specified | (not occuring) | NO | NO | NO | NO | NO | NO | NO | NO | NO | NO
D. Other Production | [5 empty] | IE | NE
1. Pulp and Paper
2. Food and Drink |  | NE | IE |  |  | IE | NE
G. Other (please specify) | [5 empty] | NO | NO | NO | NO | NO | NO
Other non-specified | non-specified | NO | NO | NO | NO | NO | NO | NO | NO | NO | NO
(1) Where the IPCC Guidelines provide options for activity data, e.g. cement production or clinker production for estimating the emissions from Cement Production, specify the activity data used (as shown in the example in parentheses) in order to make the choice of emission factor more transparent and to facilitate comparisons of implied emission factors.
(2) The implied emission factors (IEF) are estimated on the basis of gross emissions as follows: IEF = (emissions + amounts recovered, oxidized, destroyed or transformed) / activity data.
(3) Final emissions are to be reported (after subtracting the amounts of emission recovery, oxidation, destruction or transformation).
(4) Amounts of emission recovery, oxidation, destruction or transformation.
Documentation box:
• Parties should provide detailed explanations on the industrial processes sector in Chapter 4: Industrial processes (CRF sector 2) of the NIR. Use this documentation box to provide references to relevant sections of the NIR if any additional information and/or further details are needed to understand the content of this table.
• In relation to metal production, more specific information (e.g. data on virgin and recycled steel production) could be provided in this documentation box, or in the NIR, together with a reference to the relevant section.
• Confidentiality: Where only aggregate figures for activity data are provided, e.g. due to reasons of confidentiality, a note indicating this should be provided in this documentation box.
2.B.5.2 Ethylene:CO2 emissions from ethylene production is reported as "confidential" in order to protect the confidentiality of other categories.
2.C.1.5 Other non-specified:This category (2.C.1.5) are reported CO2 emissions from electric furnaces in crude steel production.
Note on G11: Allocation per IPCC Guidelines: CO2 emissions from coke use for steel production is included in 1A Allocation used by Parties: Comment: CO2 emissions from coke use for steel production is included in 1A
Note on G12: Allocation per IPCC Guidelines: CO2 emissions from coke use for steel production is included in 1A Allocation used by Parties: Comment: CO2 emissions from coke use for steel production is included in 1A
Note on G13: Allocation per IPCC Guidelines: CO2 emissions from sinter production included in 1A Allocation used by Parties: Comment: CO2 emissions from sinter production included in 1A
Note on G14: Allocation per IPCC Guidelines: included in fuel combustion 1A Allocation used by Parties: Comment: included in fuel combustion 1A
Note on G17: Allocation per IPCC Guidelines: CO2 emissions from coke oxidation in ferroalloys production is included in 1A Allocation used by Parties: Comment: CO2 emissions from coke oxidation in ferroalloys production is included in 1A
Note on G18: Allocation per IPCC Guidelines: CO2 emissions from the oxidation of anodes, produced by coke, are included in 1A Allocation used by Parties: Comment: CO2 emissions from the oxidation of anodes, produced by coke, are included in 1A
Note on G24: Allocation per IPCC Guidelines: CO2 used in the food and drink industry are produced in petrochemical industry and so emissions are included in 1A Allocation used by Parties: Comment: CO2 used in the food and drink industry are produced in petrochemical industry and so emissions are included in 1A
Note on H12: not estimated due to lack of data
Note on H14: not estimated due to lack of data
Note on H16: not estimated due to lack of data
Note on H17: not estimated due to lack of data
Note on H18: not estimated due to lack of data
Note on I13: Allocation per IPCC Guidelines: CO2 emissions from sinter production included in 1A Allocation used by Parties: Comment: CO2 emissions from sinter production included in 1A
Note on I14: Allocation per IPCC Guidelines: CH4 emissions included in 2B5 coke Allocation used by Parties: Comment: CH4 emissions included in 2B5 coke
Note on I18: not estimated due to lack of data
Note on J14: not estimated due to lack of data
Note on J16: not estimated due to lack of data
Note on J17: not estimated due to lack of data
Note on J18: not estimated due to lack of data

## Table2(II)s1
TABLE 2(II) SECTORAL REPORT FOR INDUSTRIAL PROCESSES - EMISSIONS OF HFCs, PFCs AND SF6 | [25 empty] | Inventory 1997
(Sheet 1 of 2) | [25 empty] | Submission 2006 v1.2
JAPAN
GREENHOUSE GAS SOURCE AND SINK CATEGORIES | HFC-23 | HFC-32 | HFC-41 | HFC-43-10mee | HFC-125 | HFC-134 | HFC-134a | HFC-152a | HFC-143 | HFC-143a | HFC-227ea | HFC-236fa | HFC-245ca | Unspecified mix of listed HFCs (1) | Total HFCs | CF4 | C2F6 | C 3F8 | C4F10 | c-C4F8 | C5F12 | C6F14 | Unspecified mix of listed PFCs (1) | Total PFCs | SF6
| (t)(2) | [12 empty] | CO2 equivalent (Gg) | CO2 equivalent (Gg) | (t)(2) | [6 empty] | CO2 equivalent (Gg) | CO2 equivalent (Gg) | (t)(2)
Total Actual Emissions of Halocarbons (by chemical) and SF6 | 1273.7076 | IE,NA,NE,NO | IE,NA,NE,NO | IE,NA,NE,NO | IE,NA,NE,NO | IE,NA,NE,NO | 3489.421 | 4 | IE,NA,NE,NO | IE,NA,NE,NO | IE,NA,NE,NO | IE,NA,NE,NO | IE,NA,NE,NO | 369.2676 |  | 8.0203 | 0.80203 | IE,NA,NE,NO | IE,NA,NE,NO | IE,NA,NE,NO | IE,NA,NE,NO | IE,NA,NE,NO | 15430.1232 |  | 618.3411
C. Metal Production | NE | NE | NE | NE | NE | NE | NE | NE | NE | NE | NE | NE | NE | NE |  | 8.0203 | 0.80203 | NE | NE | NE | NE | NE | NE |  | 8
Aluminium Production | [15 empty] | 8.0203 | 0.80203 | NE | NE | NE | NE | NE | NE
SF6 Used in Aluminium Foundries | [24 empty] | NO
SF6 Used in Magnesium Foundries | [24 empty] | 8
E. Production of Halocarbons and SF6 | 1259.7 | IE,NO | NO | NO | IE,NO | NO | IE,NO | IE,NO | NO | IE,NO | NO | NO | NO | 336.7 |  | IE,NO | IE,NO | IE,NO | NO | IE,NO | IE,NO | NO | 1417 |  | 108
1. By-product Emissions | 1259.7 | NO | NO | NO | NO | NO | NO | NO | NO | NO | NO | NO | NO | NO |  | NO | NO | NO | NO | NO | NO | NO | NO |  | NO
Production of HCFC-22 | 1259.7
Other | NO | NO | NO | NO | NO | NO | NO | NO | NO | NO | NO | NO | NO | NO |  | NO | NO | NO | NO | NO | NO | NO | NO |  | NO
2. Fugitive Emissions | NO | IE | NO | NO | IE | NO | IE | IE | NO | IE | NO | NO | NO | 336.7 |  | IE | IE | IE | NO | IE | IE | NO | 1417 |  | 108
3. Other (as specified in table 2(II).C,E) | NO | NO | NO | NO | NO | NO | NO | NO | NO | NO | NO | NO | NO | NO |  | NO | NO | NO | NO | NO | NO | NO | NO |  | NO
Other non-specified | NO | NO | NO | NO | NO | NO | NO | NO | NO | NO | NO | NO | NO | NO |  | NO | NO | NO | NO | NO | NO | NO | NO |  | NO
F(a). Consumption of Halocarbons and SF6 (actual emissions - Tier 2) | 14.0076 | IE,NA,NE,NO | IE,NA,NE,NO | IE,NA,NE,NO | NA,NE,NO | IE,NA,NE,NO | 3489.421 | 4 | IE,NA,NE,NO | IE,NA,NE,NO | IE,NA,NE,NO | IE,NA,NE,NO | IE,NA,NE,NO | 32.5676 |  | IE,NA,NE,NO | IE,NA,NE,NO | IE,NA,NE,NO | IE,NA,NE,NO | IE,NA,NE,NO | IE,NA,NE,NO | IE,NA,NE,NO | 14013.1232 |  | 502.3411
1. Refrigeration and Air Conditioning Equipment | IE | IE,NO | IE | IE | NO | IE | 1125.871 | IE | IE | IE | IE | IE | IE | 32.5676 |  | NE | NE | NE | NE | NE | NE | NE | NE,NO |  | NO
2. Foam Blowing | NO | NO | NO | NO | NO | NO | 327 | 4 | NO | NO | NO | NO | NO | NO |  | NO | NO | NO | NO | NO | NO | NO | NO |  | NO
3. Fire Extinguishers | NE | NE | NE | NE | NE | NE | NE | NE | NE | NE | NO | NE | NE | NE |  | NO | NO | NO | NO | NO | NO | NO | NO |  | NO
4. Aerosols/Metered Dose Inhalers | NO | NO | NO | NO | NO | NO | 2036.55 | NO | NO | NO | NO | NO | NO | NO |  | NO | NO | NO | NO | NO | NO | NO | NO |  | NO
5. Solvents | NE | NE | NE | IE | NE | NE | NE | NE | NE | NE | NE | NE | NE | NE |  | IE | NE | IE | IE | IE | IE | IE | 9647.3 |  | NO
6. Other applications using ODS(3) substitutes | NE | NE | NE | NE | NE | NE | NE | NE | NE | NE | NE | NE | NE | NE |  | NA | NA | NA | NA | NA | NA | NA | NA |  | NA
7. Semiconductor Manufacture | 14.0076 | NO | NO | NO | NO | NO | NO | NO | NO | NO | NO | NO | NO | NO |  | IE | IE | IE | IE | IE | IE | IE | 4365.8232 |  | 71.3411
8. Electrical Equipment | NA | NA | NA | NA | NA | NA | NA | NA | NA | NA | NA | NA | NA | NA |  | NA | NA | NA | NA | NA | NA | NA | NA |  | 431
9. Other (as specified in table 2(II)F) | NA | NA | NA | NA | NA | NA | NA | NA | NA | NA | NA | NA | NA | NA |  | NE | NE | NE | NE | NE | NE | NE | NE |  | NE
Other non-specified | NA | NA | NA | NA | NA | NA | NA | NA | NA | NA | NA | NA | NA | NA |  | NE | NE | NE | NE | NE | NE | NE | NE |  | NE
G. Other (please specify) | NO | NO | NO | NO | NO | NO | NO | NO | NO | NO | NO | NO | NO | NO |  | NO | NO | NO | NO | NO | NO | NO | NO |  | NO
Other non-specified | NO | NO | NO | NO | NO | NO | NO | NO | NO | NO | NO | NO | NO | NO |  | NO | NO | NO | NO | NO | NO | NO | NO |  | NO
Note: All footnotes for this table are given at the end of the table on sheet 2.
Note: Gases with global warming potential (GWP) values not yet agreed upon by the Conference of the Parties should be reported in table 9(b).
Note on B20: Allocation per IPCC Guidelines: included in unspecified mix of HFCs Allocation used by Parties: Comment: included in unspecified mix of HFCs
Note on B22: not estimated due to lack of data
Note on B24: not estimated due to lack of data
Note on B25: not estimated due to lack of data
Note on C22: not estimated due to lack of data
Note on C24: not estimated due to lack of data
Note on C25: not estimated due to lack of data
Note on D22: not estimated due to lack of data
Note on D24: not estimated due to lack of data
Note on D25: not estimated due to lack of data
Note on E20: Allocation per IPCC Guidelines: included in unspecified mix of HFCs Allocation used by Parties: Comment: included in unspecified mix of HFCs
Note on E22: not estimated due to lack of data
Note on E24: Allocation per IPCC Guidelines: HFC-43-10mee included in 2.F.5 Solvents PFCs emissions Allocation used by Parties: Comment: HFC-43-10mee included in 2.F.5 Solvents PFCs emissions
Note on E25: not estimated due to lack of data
Note on F22: not estimated due to lack of data
Note on F24: not estimated due to lack of data
Note on F25: not estimated due to lack of data
Note on G20: Allocation per IPCC Guidelines: included in unspecified mix of HFCs Allocation used by Parties: Comment: included in unspecified mix of HFCs
Note on G22: not estimated due to lack of data
Note on G24: not estimated due to lack of data
Note on G25: not estimated due to lack of data
Note on H22: not estimated due to lack of data
Note on H24: not estimated due to lack of data
Note on H25: not estimated due to lack of data
Note on I20: Allocation per IPCC Guidelines: included in unspecified mix of HFCs Allocation used by Parties: Comment: included in unspecified mix of HFCs
Note on I22: not estimated due to lack of data
Note on I24: not estimated due to lack of data
Note on I25: not estimated due to lack of data
Note on J20: Allocation per IPCC Guidelines: included in unspecified mix of HFCs Allocation used by Parties: Comment: included in unspecified mix of HFCs
Note on J22: not estimated due to lack of data
Note on J24: not estimated due to lack of data
Note on J25: not estimated due to lack of data
Note on K20: Allocation per IPCC Guidelines: included in unspecified mix of HFCs Allocation used by Parties: Comment: included in unspecified mix of HFCs
Note on K22: not estimated due to lack of data
Note on K24: not estimated due to lack of data
Note on K25: not estimated due to lack of data
Note on L20: Allocation per IPCC Guidelines: included in unspecified mix of HFCs Allocation used by Parties: Comment: included in unspecified mix of HFCs
Note on L24: not estimated due to lack of data
Note on L25: not estimated due to lack of data
Note on M20: Allocation per IPCC Guidelines: included in unspecified mix of HFCs Allocation used by Parties: Comment: included in unspecified mix of HFCs
Note on M22: not estimated due to lack of data
Note on M24: not estimated due to lack of data
Note on M25: not estimated due to lack of data
Note on N20: Allocation per IPCC Guidelines: included in unspecified mix of HFCs Allocation used by Parties: Comment: included in unspecified mix of HFCs
Note on N22: not estimated due to lack of data
Note on N24: not estimated due to lack of data
Note on N25: not estimated due to lack of data
Note on O22: not estimated due to lack of data
Note on O24: not estimated due to lack of data
Note on O25: not estimated due to lack of data
Note on Q20: not estimated due to lack of data
Note on Q24: Allocation per IPCC Guidelines: included in unspecified mix of PFCs Allocation used by Parties: Comment: included in unspecified mix of PFCs
Note on Q26: Allocation per IPCC Guidelines: included in unspecified mix of PFCs Allocation used by Parties: Comment: included in unspecified mix of PFCs
Note on R20: not estimated due to lack of data
Note on R24: not estimated due to lack of data
Note on R26: Allocation per IPCC Guidelines: included in unspecified mix of PFCs Allocation used by Parties: Comment: included in unspecified mix of PFCs
Note on S9: not estimated due to lack of data
Note on S20: not estimated due to lack of data
Note on S24: Allocation per IPCC Guidelines: included in unspecified mix of PFCs Allocation used by Parties: Comment: included in unspecified mix of PFCs
Note on S26: Allocation per IPCC Guidelines: included in unspecified mix of PFCs Allocation used by Parties: Comment: included in unspecified mix of PFCs
Note on T9: not estimated due to lack of data
Note on T20: not estimated due to lack of data
Note on T24: Allocation per IPCC Guidelines: included in unspecified mix of PFCs Allocation used by Parties: Comment: included in unspecified mix of PFCs
Note on T26: Allocation per IPCC Guidelines: included in unspecified mix of PFCs Allocation used by Parties: Comment: included in unspecified mix of PFCs
Note on U9: not estimated due to lack of data
Note on U20: not estimated due to lack of data
Note on U24: Allocation per IPCC Guidelines: included in unspecified mix of PFCs Allocation used by Parties: Comment: included in unspecified mix of PFCs
Note on U26: Allocation per IPCC Guidelines: included in unspecified mix of PFCs Allocation used by Parties: Comment: included in unspecified mix of PFCs
Note on V9: not estimated due to lack of data
Note on V20: not estimated due to lack of data
Note on V24: Allocation per IPCC Guidelines: included in unspecified mix of PFCs Allocation used by Parties: Comment: included in unspecified mix of PFCs
Note on V26: Allocation per IPCC Guidelines: included in unspecified mix of PFCs Allocation used by Parties: Comment: included in unspecified mix of PFCs
Note on W9: not estimated due to lack of data
Note on W20: not estimated due to lack of data
Note on W24: Allocation per IPCC Guidelines: included in unspecified mix of PFCs Allocation used by Parties: Comment: included in unspecified mix of PFCs
Note on W26: Allocation per IPCC Guidelines: included in unspecified mix of PFCs Allocation used by Parties: Comment: included in unspecified mix of PFCs
Note on X9: not estimated due to lack of data
Note on X20: not estimated due to lack of data

## Table2(II)s2
TABLE 2(II) SECTORAL REPORT FOR INDUSTRIAL PROCESSES - EMISSIONS OF HFCs, PFCs AND SF6 | [25 empty] | Inventory 1997
(Sheet 2 of 2) | [25 empty] | Submission 2006 v1.2
JAPAN
GREENHOUSE GAS SOURCE AND SINK CATEGORIES | HFC-23 | HFC-32 | HFC-41 | HFC-43-10mee | HFC-125 | HFC-134 | HFC-134a | HFC-152a | HFC-143 | HFC-143a | HFC-227ea | HFC-236fa | HFC-245ca | Unspecified mix of listed HFCs (1) | Total HFCs | CF4 | C2F6 | C 3F8 | C4F10 | c-C4F8 | C5F12 | C6F14 | Unspecified mix of listed PFCs (1) | Total PFCs | SF6
| (t)(2) | [12 empty] | CO2 equivalent (Gg) | CO2 equivalent (Gg) | (t)(2) | [6 empty] | CO2 equivalent (Gg) | CO2 equivalent (Gg) | (t)(2)
F(p). Total Potential Emissions of Halocarbons (by chemical) and SF6 (4) | 1679 | IE,NE | NO | NO | IE,NE | NO | 11674 | IE,NE | NO | IE,NE | NO | NO | NO | 1520 | 36340.5 | 700 | IE,NE | IE,NE | NO | IE,NE | IE,NE | NO | 15100 | 19650 | 2080
Production(5) | 1679 | IE | NO | NO | IE | NO | 23728 | IE | NO | IE | NO | NO | NO | 1140 | 51630.7 | 800 | IE | IE | NO | IE | IE | NO | 5285 | 10485 | 2540
Import: | NO | IE,NE | NO | NO | IE,NE | NO | 846 | IE,NE | NO | IE,NE | NO | NO | NO | 380 | 1479.8 | NE,NO | IE,NE | IE,NE | NO | IE,NE | IE,NE | NO | 12080 | 12080 | NE,NO
In bulk | NO | IE | NO | NO | IE | NO | 846 | IE | NO | IE | NO | NO | NO | 380 | 1479.8 | NO | IE | IE | NO | IE | IE | NO | 12080 | 12080 | NO
In products (6) | NO | NE | NO | NO | NE | NO | NE | NE | NO | NE | NO | NO | NO | NE | NE,NO | NE | NE | NE | NO | NE | NE | NO | NE | NE,NO | NE
Export: | NO | IE,NE | NO | NO | IE,NE | NO | 12900 | IE,NE | NO | IE,NE | NO | NO | NO | NE,NO | 16770 | 100 | IE | IE,NE | NO | IE,NE | IE,NE | NO | 2265 | 2915 | 460
In bulk | NO | IE | NO | NO | IE | NO | 12900 | IE | NO | IE | NO | NO | NO | NO | 16770 | 100 | IE | IE | NO | IE | IE | NO | 2265 | 2915 | 460
In products (6) | NO | NE | NO | NO | NE | NO | NE | NE | NO | NE | NO | NO | NO | NE | NE,NO | NE | IE | NE | NO | NE | NE | NO | NE | IE,NE,NO | NE
Destroyed amount | NO | NE | NO | NO | NE | NO | NE | NE | NO | NE | NO | NO | NO | NE | NE,NO | NE | NE | NE | NO | NE | NE | NO | NE | NE,NO | NE
GWP values used | 11700 | 650 | 150 | 1300 | 2800 | 1000 | 1300 | 140 | 300 | 3800 | 2900 | 6300 | 560 |  |  | 6500 | 9200 | 7000 | 7000 | 8700 | 7500 | 7400 |  |  | 23900
Total Actual Emissions (7) (CO2 equivalent (Gg)) | 14902.3793 | IE,NA,NE,NO | IE,NA,NE,NO | IE,NA,NE,NO | IE,NA,NE,NO | IE,NA,NE,NO | 4536.2473 | 0.56 | IE,NA,NE,NO | IE,NA,NE,NO | IE,NA,NE,NO | IE,NA,NE,NO | IE,NA,NE,NO | 369.2676 | 19808.4542 | 52.1321 | 7.3787 | IE,NA,NE,NO | IE,NA,NE,NO | IE,NA,NE,NO | IE,NA,NE,NO | IE,NA,NE,NO | 15430.1232 | 15489.6339 | 14778.3532
C. Metal Production | NE | NE | NE | NE | NE | NE | NE | NE | NE | NE | NE | NE | NE | NE | NE | 52.1321 | 7.3787 | NE | NE | NE | NE | NE | NE | 59.5108 | 191.2
E. Production of Halocarbons and SF6 | 14738.49 | IE,NO | NO | NO | IE,NO | NO | IE,NO | IE,NO | NO | IE,NO | NO | NO | NO | 336.7 | 15075.19 | IE,NO | IE,NO | IE,NO | NO | IE,NO | IE,NO | NO | 1417 | 1417 | 2581.2
F(a). Consumption of Halocarbons and SF6 | 163.8893 | IE,NA,NE,NO | IE,NA,NE,NO | IE,NA,NE,NO | NA,NE,NO | IE,NA,NE,NO | 4536.2473 | 0.56 | IE,NA,NE,NO | IE,NA,NE,NO | IE,NA,NE,NO | IE,NA,NE,NO | IE,NA,NE,NO | 32.5676 | 4733.2642 | IE,NA,NE,NO | IE,NA,NE,NO | IE,NA,NE,NO | IE,NA,NE,NO | IE,NA,NE,NO | IE,NA,NE,NO | IE,NA,NE,NO | 14013.1232 | 14013.1232 | 12005.9532
G. Other | NO | NO | NO | NO | NO | NO | NO | NO | NO | NO | NO | NO | NO | NO | NO | NO | NO | NO | NO | NO | NO | NO | NO | NO | NO
Ratio of Potential/Actual Emissions from Consumption of Halocarbons and SF6
Actual emissions - F(a) (Gg CO2 eq.) | 163.8893 | IE,NA,NE,NO | IE,NA,NE,NO | IE,NA,NE,NO | NA,NE,NO | IE,NA,NE,NO | 4536.2473 | 0.56 | IE,NA,NE,NO | IE,NA,NE,NO | IE,NA,NE,NO | IE,NA,NE,NO | IE,NA,NE,NO | 32.5676 | 4733.2642 | IE,NA,NE,NO | IE,NA,NE,NO | IE,NA,NE,NO | IE,NA,NE,NO | IE,NA,NE,NO | IE,NA,NE,NO | IE,NA,NE,NO | 14013.1232 | 14013.1232 | 12005.9532
Potential emissions - F(p) (8) (Gg CO2 eq.) | 19644.3 | IE,NE | NO | NO | IE,NE | NO | 15176.2 | IE,NE | NO | IE,NE | NO | NO | NO | 1520 | 36340.5 | 4550 | IE,NE | IE,NE | NO | IE,NE | IE,NE | NO | 15100 | 19650 | 49712
Potential/Actual emissions ratio | 119.8632 | IE,NA,NE,NO | IE,NA,NE,NO | IE,NA,NE,NO | IE,NA,NE,NO | IE,NA,NE,NO | 3.3455 | IE,NE | IE,NA,NE,NO | IE,NA,NE,NO | IE,NA,NE,NO | IE,NA,NE,NO | IE,NA,NE,NO | 46.6721 | 7.6777 | IE,NA,NE,NO | IE,NA,NE,NO | IE,NA,NE,NO | IE,NA,NE,NO | IE,NA,NE,NO | IE,NA,NE,NO | IE,NA,NE,NO | 1.0776 | 1.4023 | 4.1406
(1) In accordance with the UNFCCC reporting guidelines, HFC and PFC emissions should be reported for each relevant chemical. However, if it is not possible to report values for each chemical (i.e. mixtures, confidential data, lack of disaggregation), these columns could be used for reporting aggregate figures for HFCs and PFCs, respectively. Note that the unit used for these columns is Gg of CO2 equivalent.
(2) Note that the units used in this table differ from those used in the rest of the Sectoral report tables, i.e. t instead of Gg.
(3) ODS: ozone-depleting substances
(4) Potential emissions of each chemical of halocarbons and SF6 estimated using Tier 1a or Tier 1b of the IPCC Guidelines (Volume 3. Reference Manual, pp. 2.47-2.50). Where potential emission estimates are available in a disaggregated manner for the source categories F.1 to F.9, these should be reported in the NIR and a reference should be provided in the documentation box. Use table Summary 3 to indicate whether Tier 1a or Tier 1b was used.
(5) Production refers to production of new chemicals. Recycled substances could be included here, but avoid double counting of emissions. An indication as to whether recycled substances are included should be provided in the documentation box to this table.
(6) Relevant only for Tier 1b.
(7) Total actual emissions equal the sum of the actual emissions of each halocarbon and SF6 from the source categories 2.C, 2.E, 2.F and 2.G as reported in sheet 1 of this table multiplied by the corresponding GWP values.
(8) Potential emissions of each halocarbon and SF6 taken from row F(p) multiplied by the corresponding GWP values.
Note: As stated in the UNFCCC reporting guidelines, Parties should report actual emissions of HFCs, PFCs and SF6, where data are available, providing disaggregated data by chemical and source category in units of mass and in CO2 equivalent. Parties reporting actual emissions should also report potential emissions for the sources where the concept of potential emissions applies, for reasons of transparency and comparability. Gases with GWP values not yet agreed upon by the COP should be reported in Table 9 (b).
Documentation box:
• Parties should provide detailed explanations on the industrial processes sector in Chapter 4: Industrial processes (CRF sector 2) of the NIR. Use this documentation box to provide references to relevant sections of the NIR if any additional information and/or further details are needed to understand the content of this table.
• If estimates are reported under "2.G Other", use this documentation box to provide information regarding activities covered under this category and to provide reference to the section in the NIR where background information can be found.
Note on C8: Allocation per IPCC Guidelines: included in unspecified mix of HFCs Allocation used by Parties: Comment: included in unspecified mix of HFCs
Note on C10: Allocation per IPCC Guidelines: included in unspecified mix of HFCs Allocation used by Parties: Comment: included in unspecified mix of HFCs
Note on C11: not estimated due to lack of data
Note on C13: Allocation per IPCC Guidelines: included in unspecified mix of HFCs Allocation used by Parties: Comment: included in unspecified mix of HFCs
Note on C14: not estimated due to lack of data
Note on C15: not included due to lack of data
Note on F8: Allocation per IPCC Guidelines: included in unspecified mix of HFCs Allocation used by Parties: Comment: included in unspecified mix of HFCs
Note on F10: Allocation per IPCC Guidelines: included in unspecified mix of HFCs Allocation used by Parties: Comment: included in unspecified mix of HFCs
Note on F11: not estimated due to lack of data
Note on F13: Allocation per IPCC Guidelines: included in unspecified mix of HFCs Allocation used by Parties: Comment: included in unspecified mix of HFCs
Note on F14: not estimated due to lack of data
Note on F15: not included due to lack of data
Note on H11: not estimated due to lack of data
Note on H14: not estimated due to lack of data
Note on H15: not included due to lack of data
Note on I8: Allocation per IPCC Guidelines: included in unspecified mix of HFCs Allocation used by Parties: Comment: included in unspecified mix of HFCs
Note on I10: Allocation per IPCC Guidelines: included in unspecified mix of HFCs Allocation used by Parties: Comment: included in unspecified mix of HFCs
Note on I11: not estimated due to lack of data
Note on I13: Allocation per IPCC Guidelines: included in unspecified mix of HFCs Allocation used by Parties: Comment: included in unspecified mix of HFCs
Note on I14: not estimated due to lack of data
Note on I15: not included due to lack of data
Note on K8: Allocation per IPCC Guidelines: included in unspecified mix of HFCs Allocation used by Parties: Comment: included in unspecified mix of HFCs
Note on K10: Allocation per IPCC Guidelines: included in unspecified mix of HFCs Allocation used by Parties: Comment: included in unspecified mix of HFCs
Note on K11: not estimated due to lack of data
Note on K13: Allocation per IPCC Guidelines: included in unspecified mix of HFCs Allocation used by Parties: Comment: included in unspecified mix of HFCs
Note on K14: not estimated due to lack of data
Note on K15: not included due to lack of data
Note on O11: not estimated due to lack of data
Note on O15: not included due to lack of data
Note on Q11: not estimated due to lack of data
Note on Q14: not estimated due to lack of data
Note on Q15: not included due to lack of data
Note on R8: Allocation per IPCC Guidelines: included in unspecified mix of PFCs Allocation used by Parties: Comment: included in unspecified mix of PFCs
Note on R10: Allocation per IPCC Guidelines: included in unspecified mix of PFCs Allocation used by Parties: Comment: included in unspecified mix of PFCs
Note on R11: not estimated due to lack of data
Note on R13: Allocation per IPCC Guidelines: included in unspecified mix of PFCs Allocation used by Parties: Comment: included in unspecified mix of PFCs
Note on R14: Allocation per IPCC Guidelines: included in unspecified mix of PFCs Allocation used by Parties: Comment: included in unspecified mix of PFCs
Note on R15: not included due to lack of data
Note on S8: Allocation per IPCC Guidelines: included in unspecified mix of PFCs Allocation used by Parties: Comment: included in unspecified mix of PFCs
Note on S10: Allocation per IPCC Guidelines: included in unspecified mix of PFCs Allocation used by Parties: Comment: included in unspecified mix of PFCs
Note on S11: not estimated due to lack of data
Note on S13: Allocation per IPCC Guidelines: included in unspecified mix of PFCs Allocation used by Parties: Comment: included in unspecified mix of PFCs
Note on S14: not estimated due to lack of data
Note on S15: not included due to lack of data
Note on U8: Allocation per IPCC Guidelines: included in unspecified mix of PFCs Allocation used by Parties: Comment: included in unspecified mix of PFCs
Note on U10: Allocation per IPCC Guidelines: included in unspecified mix of PFCs Allocation used by Parties: Comment: included in unspecified mix of PFCs
Note on U11: not estimated due to lack of data
Note on U13: Allocation per IPCC Guidelines: included in unspecified mix of PFCs Allocation used by Parties: Comment: included in unspecified mix of PFCs
Note on U14: not estimated due to lack of data
Note on U15: not included due to lack of data
Note on V8: Allocation per IPCC Guidelines: included in unspecified mix of PFCs Allocation used by Parties: Comment: included in unspecified mix of PFCs
Note on V10: Allocation per IPCC Guidelines: included in unspecified mix of PFCs Allocation used by Parties: Comment: included in unspecified mix of PFCs
Note on V11: not estimated due to lack of data
Note on V13: Allocation per IPCC Guidelines: included in unspecified mix of PFCs Allocation used by Parties: Comment: included in unspecified mix of PFCs
Note on V14: not estimated due to lack of data
Note on V15: not included due to lack of data
Note on X11: not estimated due to lack of data
Note on X14: not estimated due to lack of data
Note on X15: not included due to lack of data
Note on Z11: not estimated due to lack of data
Note on Z14: not estimated due to lack of data
Note on Z15: not included due to lack of data

## Table2(II).C
TABLE 2(II).C SECTORAL BACKGROUND DATA FOR INDUSTRIAL PROCESSES | [10 empty] | Inventory 1997
Metal Production | [10 empty] | Submission 2006 v1.2
(Sheet 1 of 1) | [10 empty] | JAPAN
GREENHOUSE GAS SOURCE AND SINK CATEGORIES | ACTIVITY DATA |  | IMPLIED EMISSION FACTORS(2) |  |  | EMISSIONS
|  |  | CF4 | C2F6 | SF6 | CF4 |  | C2F6 |  | SF6
[6 empty] | Emissions(3) | Recovery(4) | Emissions(3) | Recovery(4) | Emissions(3) | Recovery(4)
| Description (1) | (t) | (kg/t) |  |  | (t)
C. PFCs and SF6 from Metal Production | [5 empty] | 8.0203 | NE | 0.80203 | NE | 8 | NO
PFCs from Aluminium Production |  | 16709 | 0.48 | 0.048 |  | 8.0203 | NE | 0.80203 | NE
SF6 used in Aluminium and Magnesium Foundries | [9 empty] | 8 | NO
Aluminium Foundries | SF6 consumption | NO |  |  | NO |  |  |  |  | NO | NO
Magnesium Foundries | SF6 consumption | 8 |  |  | 1000 |  |  |  |  | 8 | NO
(1) Specify the activity data used as shown in the examples in parentheses.
(2) The implied emission factors (IEFs) are estimated on the basis of gross emissions as follows: IEF = (emissions + amounts recovered, oxidized, destroyed or transformed) / activity data.
(3) Final emissions (after subtracting the amounts of emission recovery, oxidation, destruction or transformation).
(4) Amounts of emission recovery, oxidation, destruction or transformation.
Documentation box:
• Parties should provide detailed explanations on the industrial processes sector in Chapter 4: Industrial processes (CRF sector 2) of the NIR. Use this documentation box to provide references to relevant sections of the NIR if any additional information and/or further details are needed to understand the content of this table.
• Where only aggregate figures for activity data are provided, e.g. due to reasons of confidentiality (see footnote 1 to table 2(II)), a note indicating this should be provided in this documentation box.
• Where applying Tier 1b and country-specific methods, specify any other relevant activity data used in this documentation box, including a reference to the section of the NIR where more detailed information can be found.
• Use this documentation box for providing clarification on emission recovery, oxidation, destruction and/or transformation, and provide a reference to the section of the NIR where more detailed information can be found.
Note on H10: not estimated due to lack of data
Note on J10: not estimated due to lack of data

## Table2(II).E
TABLE 2(II).E SECTORAL BACKGROUND DATA FOR INDUSTRIAL PROCESSES | [5 empty] | Inventory 1997
Production of Halocarbons and SF6 | [5 empty] | Submission 2006 v1.2
(Sheet 1 of 1) | [5 empty] | JAPAN
GREENHOUSE GAS SOURCE AND SINK CATEGORIES |  | ACTIVITY DATA |  | IMPLIED EMISSION FACTORS(2) | EMISSIONS
[5 empty] | Emissions(3) | Recovery(4)
|  | Description (1) | (t) | (kg/t) | (t)
E. Production of Halocarbons and SF6
1. By-product Emissions
Production of HCFC-22
| HFC-23 | HCFC-22 production | 80265 | 15.6943 | 1259.7 | NE
Other (specify activity and chemical)
Other non-specified
2. Fugitive Emissions (specify activity and chemical)
| HFCs |  |  |  | 336700
| HFC-23 |  |  |  | NO
| HFC-32 |  |  |  | IE
| HFC-41 |  |  |  | NO
| HFC-43-10-mee |  |  |  | NO
| HFC-125 |  |  |  | IE
| HFC-134 |  |  |  | NO
| HFC-134a |  |  |  | IE
| HFC-152a |  |  |  | IE
| HFC-143 |  |  |  | NO
| HFC-143a |  |  |  | IE
| HFC-227ea |  |  |  | NO
| HFC-236fa |  |  |  | NO
| HFC-245ca |  |  |  | NO
| Unspecified mix of HFCs |  |  |  | 336700
| PFCs |  |  |  | 1417000
| CF4 |  |  |  | IE
| C2F6 |  |  |  | IE
| C3F8 |  |  |  | IE
| C4F10 |  |  |  | NO
| c-C4F8 |  |  |  | IE
| C5F12 |  |  |  | IE
| C6F14 |  |  |  | NO
| Unspecified mix of PFCs |  |  |  | 1417000
| SF6 |  |  |  | 108
Other non-specified
| HFCs |  |  |  | 336700
| HFC-23 |  |  |  | NO
| HFC-32 |  |  |  | IE
| HFC-41 |  |  |  | NO
| HFC-43-10-mee |  |  |  | NO
| HFC-125 |  |  |  | IE
| HFC-134 |  |  |  | NO
| HFC-134a |  |  |  | IE
| HFC-152a |  |  |  | IE
| HFC-143 |  |  |  | NO
| HFC-143a |  |  |  | IE
| HFC-227ea |  |  |  | NO
| HFC-236fa |  |  |  | NO
| HFC-245ca |  |  |  | NO
| Unspecified mix of HFCs |  |  |  | 336700
| PFCs |  |  |  | 1417000
| CF4 |  |  |  | IE
| C2F6 |  |  |  | IE
| C3F8 |  |  |  | IE
| C4F10 |  |  |  | NO
| c-C4F8 |  |  |  | IE
| C5F12 |  |  |  | IE
| C6F14 |  |  |  | NO
| Unspecified mix of PFCs |  |  |  | 1417000
| SF6 |  |  |  | 108
3. Other (specify activity and chemical)
| HFCs |  |  |  | NO
| HFC-23 |  |  |  | NO
| HFC-32 |  |  |  | NO
| HFC-41 |  |  |  | NO
| HFC-43-10-mee |  |  |  | NO
| HFC-125 |  |  |  | NO
| HFC-134 |  |  |  | NO
| HFC-134a |  |  |  | NO
| HFC-152a |  |  |  | NO
| HFC-143 |  |  |  | NO
| HFC-143a |  |  |  | NO
| HFC-227ea |  |  |  | NO
| HFC-236fa |  |  |  | NO
| HFC-245ca |  |  |  | NO
| Unspecified mix of HFCs |  |  |  | NO
| PFCs |  |  |  | NO
| CF4 |  |  |  | NO
| C2F6 |  |  |  | NO
| C3F8 |  |  |  | NO
| C4F10 |  |  |  | NO
| c-C4F8 |  |  |  | NO
| C5F12 |  |  |  | NO
| C6F14 |  |  |  | NO
| Unspecified mix of PFCs |  |  |  | NO
| SF6 |  |  |  | NO
Other non-specified
| HFCs |  |  |  | NO
| HFC-23 |  |  |  | NO
| HFC-32 |  |  |  | NO
| HFC-41 |  |  |  | NO
| HFC-43-10-mee |  |  |  | NO
| HFC-125 |  |  |  | NO
| HFC-134 |  |  |  | NO
| HFC-134a |  |  |  | NO
| HFC-152a |  |  |  | NO
| HFC-143 |  |  |  | NO
| HFC-143a |  |  |  | NO
| HFC-227ea |  |  |  | NO
| HFC-236fa |  |  |  | NO
| HFC-245ca |  |  |  | NO
| Unspecified mix of HFCs |  |  |  | NO
| PFCs |  |  |  | NO
| CF4 |  |  |  | NO
| C2F6 |  |  |  | NO
| C3F8 |  |  |  | NO
| C4F10 |  |  |  | NO
| c-C4F8 |  |  |  | NO
| C5F12 |  |  |  | NO
| C6F14 |  |  |  | NO
| Unspecified mix of PFCs |  |  |  | NO
| SF6 |  |  |  | NO
(1) Specify the activity data used as shown in the examples within parentheses.
(2) The implied emission factors (IEFs) are estimated on the basis of gross emissions as follows: IEF = (emissions + amounts recovered, oxidized, destroyed or transformed) / activity data.
(3) Final emissions are to be reported (after subtracting the amounts of emission recovery, oxidation, destruction or transformation).
(4) Amounts of emission recovery, oxidation, destruction or transformation.
Documentation box:
• Parties should provide detailed explanations on the industrial processes sector in Chapter 4: Industrial processes (CRF sector 2) of the NIR. Use this documentation box to provide references to relevant sections of the NIR if any additional information
• Where only aggregate figures for activity data are provided, e.g. due to reasons of confidentiality (see footnote 1 to table 2(II)), a note indicating this should be provided in this documentation box.
• Where applying Tier 2 and country-specific methods, specify any other relevant activity data used in this documentation box, including a reference to the section of the NIR where more detailed information can be found.
• Use this documentation box for providing clarification on emission recovery, oxidation, destruction and/or transformation, and provide a reference to the section of the NIR where more detailed information can be found.
Note on G43: Allocation per IPCC Guidelines: included in 2.E.2 mix of HFCs Allocation used by Parties: Comment: included in 2.E.2 mix of HFCs
Note on G46: Allocation per IPCC Guidelines: included in 2.E.2 mix of HFCs Allocation used by Parties: Comment: included in 2.E.2 mix of HFCs
Note on G48: Allocation per IPCC Guidelines: included in 2.E.2 mix of HFCs Allocation used by Parties: Comment: included in 2.E.2 mix of HFCs
Note on G49: Allocation per IPCC Guidelines: included in 2.E.2 mix of HFCs Allocation used by Parties: Comment: included in 2.E.2 mix of HFCs
Note on G51: Allocation per IPCC Guidelines: included in 2.E.2 mix of HFCs Allocation used by Parties: Comment: included in 2.E.2 mix of HFCs
Note on G57: Allocation per IPCC Guidelines: included in 2.E.2 mix of PFCs Allocation used by Parties: Comment: included in 2.E.2 mix of PFCs
Note on G58: Allocation per IPCC Guidelines: included in 2.E.2 mix of PFCs Allocation used by Parties: Comment: included in 2.E.2 mix of PFCs
Note on G61: Allocation per IPCC Guidelines: included in 2.E.2 mix of PFCs Allocation used by Parties: Comment: included in 2.E.2 mix of PFCs
Note on G62: Allocation per IPCC Guidelines: included in 2.E.2 mix of PFCs Allocation used by Parties: Comment: included in 2.E.2 mix of PFCs
Note on H11: recovery is not estimated due to lack of data

## Table2(II).Fs1
TABLE 2(II).F SECTORAL BACKGROUND DATA FOR INDUSTRIAL PROCESSES | [8 empty] | Inventory 1997
Consumption of Halocarbons and SF6 | [8 empty] | Submission 2006 v1.2
(Sheet 1 of 2) | [8 empty] | JAPAN
GREENHOUSE GAS SOURCE | ACTIVITY DATA |  |  | IMPLIED EMISSION FACTORS |  |  | EMISSIONS
AND SINK CATEGORIES | Amount of fluid |  |  | Product manufacturing factor | Product life factor | Disposal loss factor | From manufacturing | From stocks | From disposal
| Filled into new manufactured products | In operating systems (average annual stocks) | Remaining in products at decommissioning
| (t) |  |  | (% per annum) |  |  | (t)
1. Refrigeration(1)
Air Conditioning Equipment
Domestic Refrigeration (please specify chemical)(1)
HFC-134a | 663 | NE | NE | 2.1615 | NE | NE | 14.3307 | IE | IE
Commercial Refrigeration
HFC-32 | NE | NE | NE | NE | NE | NE | NO | IE | IE
Unspecified mix of HFCs | NE | NE | NE | NE | NE | NE | 32567.6308 | IE | IE
HFC-134a | NE | NE | NE | NE | NE | NE | NO | NO | NO
HFC-125 | NE | NE | NE | NE | NE | NE | NO | NO | NO
Transport Refrigeration
Unspecified mix of HFCs | NE | NE | NE | NE | NE | NE | IE | IE | IE
Unspecified mix of PFCs | NE | NE | NE | NE | NE | NE | NO | NE | NE
Industrial Refrigeration
Unspecified mix of HFCs | NE | NE | NE | NE | NE | NE | IE | IE | IE
Unspecified mix of PFCs | NE | NE | NE | NE | NE | NE | NO | NE | NE
Stationary Air-Conditioning
HFC-32 | NE | NE | NE | NE | NE | NE | NO | NO | NO
HFC-125 | NE | NE | NE | NE | NE | NE | NO | NO | NO
Mobile Air-Conditioning
HFC-134a | NE | NE | NE | NE | NE | NE | 1111.5403 | IE | IE
2. Foam Blowing(1)
Hard Foam
HFC-134a | 327 | NE | NE | 100 | NE | NE | 327 | NO | IE
HFC-152a | 4 | NE | NE | 100 | NE | NE | 4 | NO | NO
Soft Foam
(1) Under each of the listed source categories, specify the chemical consumed (e.g. HFC-32) as indicated under category Domestic Refrigeration; use one row per chemical.
Note: This table provides for reporting of the activity data and emission factors used to calculate actual emissions from consumption of halocarbons and SF6 using the "bottom-up approach" (based on the total stock of equipment and estimated emission rates from this equipment). Some Parties may prefer to estimate actual emissions following the alternative "top-down approach" (based on annual sales of equipment and/or gas). Those Parties should indicate the activity data used and provide any other information needed to understand the content of the table in the documentation box at the end of sheet 2 to this table, including a reference to the section of the NIR where further details can be found. Those Parties should provide the following data in the NIR:
1. the amount of fluid used to fill new products,
2. the amount of fluid used to service existing products,
3. the amount of fluid originally used to fill retiring products (the total nameplate capacity of retiring products),
4. the product lifetime, and
5. the growth rate of product sales, if this has been used to calculate the amount of fluid originally used to fill retiring products.
In the NIR, Parties may provide alternative formats for reporting equivalent information with a similar level of detail.
Note on B15: not estimated due to lack of data
Note on C12: not estimated due to lack of data
Note on C14: not estimated due to lack of data
Note on C15: not estimated due to lack of data
Note on C16: not estimated due to lack of data
Note on C17: not estimated due to lack of data
Note on C25: not estimated due to lack of data
Note on C26: not estimated due to lack of data
Note on C28: not estimated due to lack of data
Note on C32: not estimated due to lack of data
Note on D15: not estimated due to lack of data
Note on D32: not estimated due to lack of data
Note on E14: not estimated due to lack of data
Note on E15: not estimated due to lack of data
Note on E16: not estimated due to lack of data
Note on E17: not estimated due to lack of data
Note on E25: not estimated due to lack of data
Note on E26: not estimated
Note on E28: not estimated due to lack of data
Note on F12: not estimated due to lack of data
Note on F14: not estimated due to lack of data
Note on F15: not estimated due to lack of data
Note on F16: not estimated due to lack of data
Note on F17: not estimated due to lack of data
Note on F25: not estimated due to lack of data
Note on F26: not estimated due to lack of data
Note on F28: not estimated due to lack of data
Note on G12: not estimated due to lack of data
Note on G14: not estimated due to lack of data
Note on G15: not estimated due to lack of data
Note on G16: not estimated due to lack of data
Note on G17: not estimated due to lack of data
Note on G25: not estimated due to lack of data
Note on G26: not estimated due to lack of data
Note on G28: not estimated due to lack of data
Note on I12: Allocation per IPCC Guidelines: included in actual emissions from manufacturing Allocation used by Parties: Comment: included in actual emissions from manufacturing
Note on I14: Allocation per IPCC Guidelines: included in actual emissions from manufacturing Allocation used by Parties: Comment: included in actual emissions from manufacturing
Note on I15: Allocation per IPCC Guidelines: included in actual emissions from manufacturing Allocation used by Parties: Comment: included in actual emissions from manufacturing
Note on I28: Allocation per IPCC Guidelines: included in actual emissions from manufacturing Allocation used by Parties: Comment: included in actual emissions from manufacturing
Note on J12: Allocation per IPCC Guidelines: included in actual emissions from manufacturing Allocation used by Parties: Comment: included in actual emissions from manufacturing
Note on J14: Allocation per IPCC Guidelines: included in actual emissions from manufacturing Allocation used by Parties: Comment: included in actual emissions from manufacturing
Note on J15: Allocation per IPCC Guidelines: included in actual emissions from manufacturing Allocation used by Parties: Comment: included in actual emissions from manufacturing
Note on J28: Allocation per IPCC Guidelines: included in actual emissions from manufacturing Allocation used by Parties: Comment: included in actual emissions from manufacturing

## Table2(II).Fs2
TABLE 2(II).F SECTORAL BACKGROUND DATA FOR INDUSTRIAL PROCESSES | [8 empty] | Inventory 1997
Consumption of Halocarbons and SF6 | [8 empty] | Submission 2006 v1.2
(Sheet 2 of 2) | [8 empty] | JAPAN
GREENHOUSE GAS SOURCE | ACTIVITY DATA |  |  | IMPLIED EMISSION FACTORS |  |  | EMISSIONS
AND SINK CATEGORIES | Amount of fluid |  |  | Product manufacturing factor | Product life factor | Disposal loss factor | From manufacturing | From stocks | From disposal
| Filled into new manufactured products | In operating systems (average annual stocks) | Remaining in products at decommissioning
| (t) |  |  | (% per annum) |  |  | (t)
3. Fire Extinguishers (please specify chemical)(1)
4. Aerosols (1)
Metered Dose Inhalers
HFC-227ea | NE | NE | NE | NE | NE | NE | NO | NO | NO
HFC-134a | NE | NE | NE | NE | NE | NE | NO | 1.05 | IE
Other
HFC-152a | NO | NO | NO | NO | NO | NO | NO | NO | NO
HFC-134a | NE | 2166 | NE | NE | 93.9751 | NE | NO | 2035.5 | IE
5. Solvents (1)
Unspecified mix of PFCs | NE | NE | NE | NE | NE | NE | IE | 9647300 | IE
6. Other applications using ODS(2) substitutes (1)
7. Semiconductors (1)
HFC-23 | NE | 54.0115 | NE | NE | 25.9346 | NE | IE | 14.0076 | NA
SF6 | NE | 162.2316 | NE | NE | 43.9749 | NE | IE | 71.3411 | NA
Unspecified mix of PFCs | NE | 786239.5187 | NE | NE | 555.279 | NE | IE | 4365823.1714 | NA
8. Electric Equipment(1)
SF6 | NE | 7000 | NE | NE | 1.0857 | NE | 355 | 76 | IE
9. Other (please specify)(1)
Other non-specified
(1) Under each of the listed source categories, specify the chemical consumed (e.g. HFC-32) as indicated under category Fire Extinguishers; use one row per chemical.
(2) ODS: ozone-depleting substances.
Documentation box:
• Parties should provide detailed explanations on the industrial processes sector in Chapter 4: Industrial processes (CRF sector 2) of the NIR. Use this documentation box to provide references to relevant sections of the NIR if any additional information and/or further details are needed to understand the content of this table.
• Where only aggregate figures for activity data are provided, e.g. due to reasons of confidentiality (see footnote 1 to table 2(II)), a note indicating this should be provided in this documentation box.
• With regard to data on the amounts of fluid that remained in retired products at decommissioning, use this documentation box to provide a reference to the section of the NIR where information on the amount of the chemical recovered (recovery efficiency) and other relevant information used in the emission estimation can be found.
• Parties that estimate their actual emissions following the alternative top-down approach might not be able to report emissions using this table. As indicated in the note to sheet 1 of this table, Parties should in these cases provide, in the NIR, alternative formats for reporting equivalent information with a similar level of detail. References to the relevant section of the NIR should be provided in this documentation box.
Note on B21: not estimated due to lack of data
Note on B25: not estimated due to lack of data
Note on C12: not estimated due to lack of data
Note on C13: not estimated due to lack of data
Note on C18: not estimated due to lack of data
Note on D16: not estimated due to lack of data
Note on D21: not estimated due to lack of data
Note on D25: not estimated due to lack of data
Note on E12: not estimated due to lack of data
Note on E13: not estimated due to lack of data
Note on E16: not estimated due to lack of data
Note on E18: not estimated due to lack of data
Note on E21: not estimated due to lack of data
Note on E22: not estimated due to lack of data
Note on E23: not estimated due to lack of data
Note on E25: not estimated due to lack of data
Note on F12: not estimated due to lack of data
Note on F13: not estimated due to lack of data
Note on F18: not estimated due to lack of data
Note on G12: not estimated due to lack of data
Note on G13: not estimated due to lack of data
Note on G16: not estimated due to lack of data
Note on G18: not estimated due to lack of data
Note on G21: not estimated due to lack of data
Note on G22: not estimated due to lack of data
Note on G23: not estimated due to lack of data
Note on G25: not estimated due to lack of data
Note on H18: Allocation per IPCC Guidelines: included in fugitive emissions (2.E.2) Allocation used by Parties: Comment: included in fugitive emissions (2.E.2)
Note on H21: Allocation per IPCC Guidelines: included in actual emissions from stocks Allocation used by Parties: Comment: included in actual emissions from stocks
Note on H22: Allocation per IPCC Guidelines: included in actual emissions from stocks Allocation used by Parties: Comment: included in actual emissions from stocks
Note on H23: Allocation per IPCC Guidelines: included in acutal emissions from stocks Allocation used by Parties: Comment: included in acutal emissions from stocks
Note on J13: Allocation per IPCC Guidelines: included in actual emissions from stocks Allocation used by Parties: Comment: included in actual emissions from stocks
Note on J16: Allocation per IPCC Guidelines: included in actual emissions from manufacturing and stocks Allocation used by Parties: Comment: included in actual emissions from manufacturing and stocks
Note on J18: Allocation per IPCC Guidelines: included in actual emissions from stocks Allocation used by Parties: Comment: included in actual emissions from stocks
Note on J25: Allocation per IPCC Guidelines: included in actual emissions from manufacturing and stocks Allocation used by Parties: Comment: included in actual emissions from manufacturing and stocks

## Table3
TABLE 3 SECTORAL REPORT FOR SOLVENT AND OTHER PRODUCT USE |  |  | Inventory 1997
(Sheet 1 of 1) |  |  | Submission 2006 v1.2
JAPAN
GREENHOUSE GAS SOURCE AND SINK CATEGORIES | CO2 | N2O | NMVOC
(Gg)
Total Solvent and Other Product Use | NA,NE | 1.3052 | 1345.4513
A. Paint Application | NA |  | 831.162
B. Degreasing and Dry Cleaning | NE | NA | 101.0595
C. Chemical Products, Manufacture and Processing | NE |  | 363.2989
D. Other | NA | 1.3052 | 49.931
1. Use of N2O for Anaesthesia |  | 1.3052
2. N2O from Fire Extinguishers |  | NE
3. N2O from Aerosol Cans |  | NA
4. Other Use of N2O |  | NE
5. Other (as specified in table 3.A-D) | NA | NO | 49.931
Other non-specified | NA | NO | 49.931
Note: The quantity of carbon released in the form of NMVOCs should be accounted for in both the NMVOC and the CO2 columns. The quantites of NMVOCs should be converted into
CO2 equivalent emissions before being added to the CO2 amounts in the CO2 column.
Documentation box:
• Parties should provide detailed explanations about the Solvent and Other Product Use sector in Chapter 5: Solvent and Other Product Use (CRF sector 3) of the NIR. Use this documentation box to provide references to relevant sections of the NIR if any additional information and/or further details are needed to understand the content of this table.
• The IPCC Guidelines do not provide methodologies for the calculation of emissions of N2O from Solvent and Other Product Use. If reporting such data, Parties should provide in the NIR additional information (activity data and emission factors) used to derive these estimates, and provide in this documentation box a reference to the section of the NIR where this information can be found.
Note on B9: Since the nature of CO2 emissions from the sources is not clearly defined and default emission factors for calculation are not available, we report the emissions as "NE".
Note on B10: We do not convert the quantity of carbon released in the form of NMVOCs into CO2 equivalent emissions.
Note on C13: Currently we have no sufficient data on the reality of nitrous oxide emissions associated with the use of fire extinguishers filled with nitrogen gas. There is also no default emission factor available for calculation. As a result we report the emissions as "NE".
Note on C15: No sources are defined under this category.

## Table3.A-D
TABLE 3.A-D SECTORAL BACKGROUND DATA FOR SOLVENT AND OTHER PRODUCT USE |  |  |  | Inventory 1997
(Sheet 1 of 1) |  |  |  | Submission 2006 v1.2
JAPAN
GREENHOUSE GAS SOURCE AND SINK CATEGORIES | ACTIVITY DATA |  | IMPLIED EMISSION FACTORS (1)
| Description | (kt) | CO2 | N2O
|  |  | (t/t) | (t/t)
A. Paint Application | Consumption of solvent for production of paint | 898.1651 | NA
B. Degreasing and Dry Cleaning | consumption of solvent (drycleaning and metalcleansing) | 109.1935 | NE | NA
C. Chemical Products, Manufacture and Processing | Not specified | NE | NE
D. Other
1. Use of N2O for Anaesthesia | Use of N2O for Anaesthesia | 1.3052 |  | 1
2. N2O from Fire Extinguishers |  | NE |  | NE
3. N2O from Aerosol Cans |  | NA |  | NA
4. Other Use of N2O |  | NE |  | NE
5. Other (please specify)(2)
Other non-specified | Other Solvent Use for Production | NE | NA | NO
(1) The implied emission factors will not be calculated until the corresponding emission estimates are entered directly into table 3.
(2) Some probable sources to be reported under 3.D Other are listed in this table. Complement the list with other relevant sources, as appropriate.
Documentation box:
Parties should provide detailed explanations on the Solvent and Other Product Use sector in Chapter 5: Solvent and Other Product Use (CRF sector 3) of the NIR. Use this documentation box to provide references to relevant sections of the NIR if any additional information and/or further details are needed to understand the content of this table.

## Table4s1
TABLE 4 SECTORAL REPORT FOR AGRICULTURE |  |  |  |  | Inventory 1997
(Sheet 1 of 2) |  |  |  |  | Submission 2006 v1.2
JAPAN
GREENHOUSE GAS SOURCE AND | CH4 | N2O | NOx | CO | NMVOC
SINK CATEGORIES | (Gg)
Total Agriculture | 803.2003 | 41.319 | NA,NE,NO | 161.7695 | NE,NO
A. Enteric Fermentation | 355.8554
1. Cattle (1) | 344.3843
Option A:
Dairy Cattle | 181.0769
Non-Dairy Cattle | 163.3074
Option B:
Mature Dairy Cattle
Mature Non-Dairy Cattle
Young Cattle
2. Buffalo | 0.0060133
3. Sheep | 0.065358
4. Goats | 0.11952
5. Camels and Llamas | NO
6. Horses | 0.474
7. Mules and Asses | NO
8. Swine | 10.8062
9. Poultry | NE
10. Other (as specified in table 4.A) | NO
Other non-specified | NO
B. Manure Management | 133.4477 | 16.0941 |  |  | NE
1. Cattle (1) | 116.1025
Option A:
Dairy Cattle | 111.5647
Non-Dairy Cattle | 4.5379
Option B:
Mature Dairy Cattle
Mature Non-Dairy Cattle
Young Cattle
2. Buffalo | 0.00021867
3. Sheep | 0.0044147
4. Goats | 0.00519
5. Camels and Llamas | NO
6. Horses | 0.054773
7. Mules and Asses | NO
8. Swine | 13.825
9. Poultry | 3.4556
10. Other livestock (as specified in table 4.B(a)) | NO
Other non-specified | NO
Note: All footnotes for this table are given at the end of the table on sheet 2.

## Table4s2
TABLE 4 SECTORAL REPORT FOR AGRICULTURE |  |  |  |  | Inventory 1997
(Sheet 2 of 2) |  |  |  |  | Submission 2006 v1.2
JAPAN
GREENHOUSE GAS SOURCE AND | CH4 | N2O | NOx | CO | NMVOC
SINK CATEGORIES | (Gg)
B. Manure Management (continued)
11. Anaerobic Lagoons |  | NO |  |  | NE
12. Liquid Systems |  | 0.15898 |  |  | NE
13. Solid Storage and Dry Lot |  | 2.5563 |  |  | NE
14. Other AWMS |  | 13.3788 |  |  | NE
C. Rice Cultivation | 308.5801 |  |  |  | NE,NO
1. Irrigated | 308.5801 |  |  |  | NE
2. Rainfed | NO |  |  |  | NO
3. Deep Water | NO |  |  |  | NO
4. Other (as specified in table 4.C) | NA,NO |  |  |  | NO
Other non-specified | NO |  |  |  | NO
Upland Rice | NA |  |  |  | NO
D. Agricultural Soils (2) | NA | 24.9566 |  |  | NE
1. Direct Soil Emissions | NA | 14.5557 |  |  | NE
2. Pasture, Range and Paddock Manure (3) |  | IE |  |  | NE
3. Indirect Emissions | NA | 10.4009 |  |  | NE
4. Other (as specified in table 4.D) | NA | NO |  |  | NE
Other non-specified | NA | NO |  |  | NE
E. Prescribed Burning of Savannas | NE | NE | NO | NO | NO
F. Field Burning of Agricultural Residues | 5.3171 | 0.26833 | NE | 161.7695 | NE
1 . Cereals | 4.4366 | 0.1603 | NE | 161.7695 | NE
2. Pulses | 0.1499 | 0.0043993 | NE | NE | NE
3 . Tubers and Roots | 0.23012 | 0.021138 | NE | NE | NE
4 . Sugar Cane | 0.50054 | 0.082491 | NE | NE | NE
5 . Other (as specified in table 4.F) | NE | NE | NE | NE | NE
Other non-specified | NE | NE | NE | NE | NE
G. Other (please specify) | NO | NO | NO | NO | NO
Other non-specified | NO | NO | NO | NO | NO
(1) The sum for cattle would be calculated on the basis of entries made under either option A (dairy and non-dairy cattle) or option B (mature dairy cattle, mature non-dairy cattle and young cattle).
(2) See footnote 4 to Summary 1.A of this common reporting format. Parties which choose to report CO2 emissions and removals from agricultural soils under 4.D Agricultural Soils of the sector Agriculture should report the amount (in Gg) of these emissions or removals in table Summary 1.A of the CRF. References to additional information (activity data, emissions factors) reported in the NIR should be provided in the documentation box to table 4.D. In line with the corresponding table in the IPCC Guidelines (i.e. IPCC Sectoral Report for Agriculture), this table does not include provisions for reporting CO2 estimates.
(3) Direct N2O emissions from pasture, range and paddock manure are to be reported in the "4.D Agricultural Soils" category. All other N2O emissions from animal manure are to be reported in the "4.B Manure Management" category. See also chapter 4.4 of the IPCC good practice guidance report.
Note: The IPCC Guidelines do not provide methodologies for the calculation of CH4 emissions and CH4 and N2O removals from agricultural soils, or CO2 emissions from prescribed burning of savannas and field burning of agricultural residues. Parties that have estimated such emissions should provide, in the NIR, additional information (activity data and emission factors) used to derive these estimates and include a reference to the section of the NIR in the documentation box of the corresponding Sectoral background data tables.
Documentation box:
• Parties should provide detailed explanations on the agriculture sector in Chapter 6: Agriculture (CRF sector 4) of the NIR. Use this documentation box to provide references to relevant sections of the NIR if any additional information and/or further details are needed to understand the content of this table.
• If estimates are reported under "4.G Other", use this documentation box to provide information regarding activities covered under this category and to provide reference to the section in the NIR where background information can be found.
Note on B32: It is not clear whether other crops are burned in japan.
Note on C21: Allocation per IPCC Guidelines: N2O emissions are reported on 4B. Allocation used by Parties: Comment: N2O emissions are reported on 4B.
Note on C32: It is not clear whether other crops are burned in japan.

## Table4.A
TABLE 4.A SECTORAL BACKGROUND DATA FOR AGRICULTURE | [20 empty] | Inventory 1997
Enteric Fermentation | [20 empty] | Submission 2006 v1.2
(Sheet 1 of 1) | [20 empty] | JAPAN
Additional information (only for those livestock types for which Tier 2 was used) (a)
GREENHOUSE GAS SOURCE AND SINK CATEGORIES | ACTIVITY DATA AND OTHER RELATED INFORMATION |  |  | IMPLIED EMISSION FACTORS (3) | Disaggregated list of animals (b) |  | Dairy Cattle | Non-Dairy Cattle | Mature Dairy Cattle | Mature Non-Dairy Cattle | Young Cattle | Buffalo | Sheep | Goats | Camels and Llamas | Horses | Mules and Asses | Swine | Poultry | Other (specify) | Other non-specified
| Population size (1) | Average gross energy intake (GE) | Average CH4 conversion rate (Ym) (2) | CH4
| (1000s) | (MJ/head/day) | (%) | (kg CH4/head/yr) | Indicators:
1. Cattle | 4559.285 |  |  | 75.5347 | Weight | (kg) | NA | NA |  |  |  | NA | NA | NA | NA | NA | NA | NA | NE |  | NA
Option A: |  |  |  |  | Feeding situation (c) |  | NA | NA |  |  |  | NA | NA | NA | NA | NA | NA | NA | NE |  | NA
Dairy Cattle (4) | 1765.0111 | NA | NA | 102.5925 | Milk yield | (kg/day) | 27.515 | NA |  |  |  | NA | NA | NA | NA | NA | NA | NA | NE |  | NA
Non-Dairy Cattle | 2794.2739 | NA | NA | 58.4436 | Work | (h/day) | NA | NA |  |  |  | NA | NA | NA | NA | NA | NA | NA | NE |  | NA
Option B: |  |  |  |  | Pregnant | (%) | NA | NA | 0 | 0 | 0 | NA | NA | NA | NA | NA | NA | NA | NE |  | NA
Mature Dairy Cattle |  |  |  |  | Digestibility |  | NA | NA | 0 | 0 | 0 | NA | NA | NA | NA | NA | NA | NA | NE |  | NA
Mature Non-Dairy Cattle |  |  |  |  | of feed | (%)
Young Cattle
2. Buffalo | 0.10933 | NA | NA | 55 | (a) See also Tables A-1 and A-2 of the IPCC Guidelines (Volume 3. Reference Manual, pp. 4.31-4.34). These data are relevant if Parties do not have data on average feed intake.
3. Sheep | 15.7667 | NA | NA | 4.1454 | (b) Disaggregate to the split actually used. Add columns to the table if necessary.
4. Goats | 28.8333 | NA | NA | 4.1454 | (c) Specify feeding situation as pasture, stall fed, confined, open range, etc.
5. Camels and Llamas | NO | NA | NA | NO
6. Horses | 26.3333 | NA | NA | 18
7. Mules and Asses | NO | NE | NE | NO
8. Swine | 9868.6667 | NA | NA | 1.095
9. Poultry | 302207.6667 | NE | NE | NE
10. Other (please specify)
Other non-specified | NO | NA | NA | NO
(1) Parties are encouraged to provide detailed livestock population data by animal type and region, if available, in the NIR, and provide in the documentation box below a reference to the relevant section. Parties should use the same animal population statistics to estimate CH4 emissions from enteric fermentation, CH4 and N2O from manure management, N2O direct emissions from soil and N2O emissions associated with manure production, as well as emissions from the use of manure as fuel, and sewage-related emissions reported in the Waste sector.
(2) Ym refers to the fraction of gross energy in feed converted to methane and should be given in per cent in this table.
(3) The implied emission factors will not be calculated until the corresponding emission estimates are entered directly into Table 4.
(4) Including data on dairy heifers, if available.
Documentation box:
• Parties should provide detailed explanations on the Agriculture sector in Chapter 6: Agriculture (CRF sector 4) of the NIR. Use this documentation box to provide references to relevant sections of the NIR if any additional information and/or further details are needed to understand the content of this table.
• Indicate in this documentation box whether the activity data used are one-year estimates or a three-year averages.
• Provide a reference to the relevant section in the NIR, in particular with regard to:
(a) disaggregation of livestock population (e.g. according to the classification recommended in the IPCC good practice guidance), including information on whether these data are one-year estimates or three-year averages.
(b) parameters relevant to the application of IPCC good practice guidance.

## Table4.B(a)s1
TABLE 4.B(a) SECTORAL BACKGROUND DATA FOR AGRICULTURE | [7 empty] | Inventory 1997
CH4 Emissions from Manure Management | [7 empty] | Submission 2006 v1.2
(Sheet 1 of 2) | [7 empty] | JAPAN
GREENHOUSE GAS SOURCE | ACTIVITY DATA AND OTHER RELATED INFORMATION | [6 empty] | IMPLIED EMISSION FACTORS (4)
AND SINK CATEGORIES | Population size | Allocation by climate region (1) |  |  | Typical animal mass (average) | VS(2) daily excretion (average) | CH4 producing potential (Bo)(2) (average)
|  | Cool | Temperate | Warm |  |  |  | CH4
| (1000s) | (%) |  |  | (kg) | (kg dm/head/day) | (m3 CH4/kg VS) | (kg CH4/head/yr)
1. Cattle | 4559.285 | [6 empty] | 25.4651
Option A:
Dairy Cattle (3) | 1765.0111 | 0 | 100 | 0 | NA | 5.5775 | NA | 63.209
Non-Dairy Cattle | 2794.2739 | 0 | 100 | 0 | NA | 3.374 | NA | 1.624
Option B:
Mature Dairy Cattle |  | 0 | 0 | 0
Mature Non-Dairy Cattle |  | 0 | 0 | 0
Young Cattle |  | 0 | 0 | 0
2. Buffalo | 0.10933 | 0 | 100 | 0 | NA | NA | NA | 2
3. Sheep | 15.7667 | 0 | 100 | 0 | NA | NA | NA | 0.28
4. Goats | 28.8333 | 0 | 100 | 0 | NA | NA | NA | 0.18
5. Camels and Llamas | NO | NA | NA | NA | NA | NA | NA | NO
6. Horses | 26.3333 | 0 | 100 | 0 | NA | NA | NA | 2.08
7. Mules and Asses | NO | NA | NA | NA | NA | NA | NA | NO
8. Swine | 9868.6667 | 0 | 100 | 0 | NA | 0.46336 | NA | 1.4009
9. Poultry | 302207.6667 | 0 | 100 | 0 | NA | 0.01863 | NA | 0.011435
10. Other livestock (please specify)
Other non-specified | NO | NA | NA | NA | NA | NA | NA | NO
(1) Climate regions are defined in terms of annual average temperature as follows: Cool = less than 15°C; Temperate = 15 - 25°C inclusive; and Warm = greater than 25°C (see table 4.2 of the IPCC Guidelines (Volume 3, Reference Manual, p. 4.8)).
(2) VS = Volatile Solids; Bo = maximum methane producing capacity for manure IPCC Guidelines (Volume 3, Reference Manual, p.4.23 and p.4.15); dm = dry matter. Provide average values for VS and Bo where original calculations were made at a more disaggregated level of these livestock categories.
(3) Including data on dairy heifers, if available.
(4) The implied emission factors will not be calculated until the corresponding emission estimates are entered directly into table 4.
Documentation box:
• Parties should provide detailed explanations on the Agriculture sector in Chapter 6: Agriculture (CRF sector 4) of the NIR. Use this documentation box to provide references to relevant sections of the NIR if any additional information and further details are needed to understand the content of this table.
• Indicate in this documentation box whether the activity data used are one-year estimates or three-year averages.
• Provide a reference to the relevant section in the NIR, in particular with regard to:
(a) disaggregation of livestock population (e.g. according to the classification recommended in the IPCC good practice guidance), including information on whether these data are one-year estimates or three-year averages.
(b) parameters relevant to the application of IPCC good practice guidance;
(c) information on how the MCFs are derived, if relevant data could not be provided in the additional information box.

## Table4.B(a)s2
TABLE 4.B(a) SECTORAL BACKGROUND DATA FOR AGRICULTURE | [8 empty] | Inventory 1997
CH4 Emissions from Manure Management | [8 empty] | Submission 2006 v1.2
(Sheet 2 of 2) | [8 empty] | JAPAN
Additional information (for Tier 2) (a)
Animal category | Indicator | Climate region | Animal waste management system
|  |  | Anaerobic lagoon | Liquid system | Daily spread | Solid storage | Dry lot | Pasture range paddock | Other
Dairy Cattle | Allocation (%) | Cool | NA | NA | NA | NA | NA | NA | NA
|  | Temperate | NO | 37.5367 | NO | 3.1768 | IE | NE | 59.2865
|  | Warm | NA | NA | NA | NA | NA | NA | NA
| MCF(b) | Cool | NA | NA | NA | NA | NA | NA | NA
|  | Temperate | NA | NA | NA | NA | NA | NA | NA
|  | Warm | NA | NA | NA | NA | NA | NA | NA
Non-Dairy Cattle | Allocation (%) | Cool | NA | NA | NA | NA | NA | NA | NA
|  | Temperate | NO | 2.2326 | NO | 3.2388 | IE | NE | 94.5286
|  | Warm | NA | NA | NA | NA | NA | NA | NA
| MCF(b) | Cool | NA | NA | NA | NA | NA | NA | NA
|  | Temperate | NA | NA | NA | NA | NA | NA | NA
|  | Warm | NA | NA | NA | NA | NA | NA | NA
Mature Dairy Cattle | Allocation (%) | Cool
Temperate
Warm
| MCF(b) | Cool
Temperate
Warm
Mature Non-Dairy Cattle | Allocation (%) | Cool
Temperate
Warm
| MCF(b) | Cool
Temperate
Warm
Young Cattle | Allocation (%) | Cool
Temperate
Warm
| MCF(b) | Cool
Temperate
Warm
Buffalo | Allocation (%) | Cool | NA | NA | NA | NA | NA | NA | NA
|  | Temperate | NA | NA | NA | NA | NA | NA | NA
|  | Warm | NA | NA | NA | NA | NA | NA | NA
| MCF(b) | Cool | NA | NA | NA | NA | NA | NA | NA
|  | Temperate | NA | NA | NA | NA | NA | NA | NA
|  | Warm | NA | NA | NA | NA | NA | NA | NA
Sheep | Allocation (%) | Cool | NA | NA | NA | NA | NA | NA | NA
|  | Temperate | NA | NA | NA | NA | NA | NA | NA
|  | Warm | NA | NA | NA | NA | NA | NA | NA
| MCF(b) | Cool | NA | NA | NA | NA | NA | NA | NA
|  | Temperate | NA | NA | NA | NA | NA | NA | NA
|  | Warm | NA | NA | NA | NA | NA | NA | NA
Goats | Allocation (%) | Cool | NA | NA | NA | NA | NA | NA | NA
|  | Temperate | NA | NA | NA | NA | NA | NA | NA
|  | Warm | NA | NA | NA | NA | NA | NA | NA
| MCF(b) | Cool | NA | NA | NA | NA | NA | NA | NA
|  | Temperate | NA | NA | NA | NA | NA | NA | NA
|  | Warm | NA | NA | NA | NA | NA | NA | NA
Camels and Llamas | Allocation (%) | Cool | NA | NA | NA | NA | NA | NA | NA
|  | Temperate | NA | NA | NA | NA | NA | NA | NA
|  | Warm | NA | NA | NA | NA | NA | NA | NA
| MCF(b) | Cool | NA | NA | NA | NA | NA | NA | NA
|  | Temperate | NA | NA | NA | NA | NA | NA | NA
|  | Warm | NA | NA | NA | NA | NA | NA | NA
Horses | Allocation (%) | Cool | NA | NA | NA | NA | NA | NA | NA
|  | Temperate | NA | NA | NA | NA | NA | NA | NA
|  | Warm | NA | NA | NA | NA | NA | NA | NA
| MCF(b) | Cool | NA | NA | NA | NA | NA | NA | NA
|  | Temperate | NA | NA | NA | NA | NA | NA | NA
|  | Warm | NA | NA | NA | NA | NA | NA | NA
Mules and Asses | Allocation (%) | Cool | NA | NA | NA | NA | NA | NA | NA
|  | Temperate | NA | NA | NA | NA | NA | NA | NA
|  | Warm | NA | NA | NA | NA | NA | NA | NA
| MCF(b) | Cool | NA | NA | NA | NA | NA | NA | NA
|  | Temperate | NA | NA | NA | NA | NA | NA | NA
|  | Warm | NA | NA | NA | NA | NA | NA | NA
Swine | Allocation (%) | Cool | NA | NA | NA | NA | NA | NA | NA
|  | Temperate | NO | 27.3612 | NO | 3.5171 | IE | NO | 69.1217
|  | Warm | NA | NA | NA | NA | NA | NA | NA
| MCF(b) | Cool | NA | NA | NA | NA | NA | NA | NA
|  | Temperate | NA | NA | NA | NA | NA | NA | NA
|  | Warm | NA | NA | NA | NA | NA | NA | NA
Poultry | Allocation (%) | Cool | NA | NA | NA | NA | NA | NA | NA
|  | Temperate | NO | NO | NO | 24.4851 | IE | NO | 75.5149
|  | Warm | NA | NA | NA | NA | NA | NA | NA
| MCF(b) | Cool | NA | NA | NA | NA | NA | NA | NA
|  | Temperate | NA | NA | NA | NA | NA | NA | NA
|  | Warm | NA | NA | NA | NA | NA | NA | NA
Other livestock (please specify) | Allocation (%) | Cool
Temperate
Warm
| MCF(b) | Cool
Temperate
Warm
(a) The information required in this table may not be directly applicable to country-specific methods developed for MCF calculations. In such cases, information on MCF derivation should be described in the NIR and references to the relevant sections of the NIR should be provided in the documentation box.
(b) MCF = Methane Conversion Factor (IPCC Guidelines, (Volume 3. Reference Manual, p. 4.9)). If another climate region categorization is used, replace the entries in the cells with the climate regions for which the MCFs are specified.

## Table4.B(b)
TABLE 4.B(b) SECTORAL BACKGROUND DATA FOR AGRICULTURE | [9 empty] | Inventory 1997
N2O Emissions from Manure Management | [9 empty] | Submission 2006 v1.2
(Sheet 1 of 1) | [9 empty] | JAPAN
GREENHOUSE GAS SOURCE | ACTIVITY DATA AND OTHER RELATED INFORMATION | [7 empty] | IMPLIED EMISSION FACTORS (1)
AND SINK CATEGORIES | Population size | Nitrogen excretion | Nitrogen excretion per animal waste management system (AWMS) (kg N/yr) | [5 empty] | Emission factor per animal waste management system
| (1000s) | (kg N/head/yr) | Anaerobic lagoon | Liquid system | Daily spread | Solid storage and dry lot | Pasture range and paddock | Other | (kg N2O-N/kg N)
Cattle | 4559.285 |  | NO | 67278955.8035 | NO | 8276974.0252 | NA | 193539173.2045 | Anaerobic lagoon | NO
Option A: | [8 empty] | Liquid system | 0.001
Dairy Cattle | 1765.0111 | 80.2271 | NO | 63078756.5447 | NO | 4044180.2991 | NA | 70621363.5451 | Solid storage and dry lot | 0.02
Non-Dairy Cattle | 2794.2739 | 47.0071 | NO | 4200199.2588 | NO | 4232793.7261 | NA | 122917809.6594 | Other AWMS | 0.016478
Option B:
Mature Dairy Cattle
Mature Non-Dairy Cattle
Young Cattle
Sheep | 15.7667 | 12 | NO | NO | NO | NO | IE | 189200
Swine | 9868.6667 | 15.5718 | NO | 33887175.8569 | NO | 6674163.6341 | NO | 113111500.5703
Poultry | 302207.6667 | 0.90666 | NO | NO | NO | 66384673.1747 | NO | 207614648.121
Buffalo | 0.10933 | 40 | NO | NO | 706.8013 | 618.4512 | IE | 1281.0774
Goats | 28.8333 | 40 | NO | NO | NO | NO | IE | 1153333.3333
Camels and Liamas | NO | NO | NO | NO | NO | NO | NO | NO
Horses | 26.3333 | 40 | NO | NO | NO | NO | IE | 1053333.3333
Mules and Asses | NO | NO | NO | NO | NO | NO | NO | NO
Other livestock (please specify)
Other non-specified | NO | NA | NA | NA | NA | NA | NA | NA
Total per AWMS |  |  | NA,NO | 101166131.6605 | 706.8013 | 81336429.2852 | IE,NA,NO | 516662469.6399
(1) The implied emission factor will not be calculated until the emissions are entered directly into table 4.
Documentation box:
• Parties should provide detailed explanations on the Agriculture sector in Chapter 6: Agriculture (CRF sector 4) of the NIR. Use this documentation box to provide references to relevant sections of the NIR if any additional information and/or further details are needed to understand the content of this table.
• Indicate in this documentation box whether the activity data used are one-year estimates or three-year averages.
• Provide a reference to the relevant section in the NIR, in particular with regard to:
(a) disaggregation of livestock population (e.g. according to the classification recommended in the IPCC good practice guidance), including information on whether these data are one-year estimates or three-year averages.
(b) information on other AWMS, if reported.

## Table4.C
TABLE 4.C SECTORAL BACKGROUND DATA FOR AGRICULTURE | [5 empty] | Inventory 1997
Rice Cultivation | [5 empty] | Submission 2006 v1.2
(Sheet 1 of 1) | [5 empty] | JAPAN
GREENHOUSE GAS SOURCE AND SINK CATEGORIES |  | ACTIVITY DATA AND OTHER RELATED INFORMATION |  |  | IMPLIED EMISSION FACTOR (1) | EMISSIONS
|  | Harvested area (2) | Organic amendments added(3) |  | CH4 | CH4
|  | (109 m2/yr) | type | (t/ha) | (g/m2) | (Gg)
1. Irrigated | [5 empty] | 308.5801
Continuously Flooded |  | 0.38027 | NE | NE | 28.2895 | 10.7575
Intermittently Flooded | Single Aeration | 18.6331 | NE | NE | 15.9835 | 297.8225
| Multiple Aeration | NO | NO | NO | NO | NO
2. Rainfed | [5 empty] | NO
Flood Prone |  | NO | NO | NO | NO | NO
Drought Prone |  | NO | NO | NO | NO | NO
3. Deep Water | [5 empty] | NO
Water Depth 50-100 cm |  | NO | NO | NO | NO | NO
Water Depth > 100 cm |  | NO | NO | NO | NO | NO
4. Other (please specify) |  | NE,NO |  |  |  | NA,NO
Other non-specified |  | NO | non-specified | NE | NO | NO
Upland Rice |  | NE | NE | NE | NA | NA
| Upland Rice(4) | NE
| Total (4) | 19.0133
(1) The implied emission factor implicitly takes account of all relevant corrections for continuously flooded fields without organic amendment, the correction for the organic amendments and the effect of different soil characteristics, if considered in the calculation of methane emissions.
(2) Harvested area is the cultivated area multiplied by the number of cropping seasons per year.
(3) Specify dry weight or wet weight for organic amendments in the documentation box.
(4) These rows are included to allow comparison with international statistics. Methane emissions from upland rice are assumed to be zero.
Documentation box:
• Parties should provide detailed explanations on the Agriculture sector in Chapter 6: Agriculture (CRF sector 4) of the NIR. Use this documentation box to provide references to relevant sections of the NIR if any additional information and/or further details are needed to understand the content of this table.
• When disaggregating by more than one region within a country, and/or by growing season, provide additional information on disaggregation and related data in the NIR and provide a reference to the relevant section in the NIR.
• Where available, provide activity data and scaling factors by soil type and rice cultivar in the NIR.

## Table4.Ds1
TABLE 4.D SECTORAL BACKGROUND DATA FOR AGRICULTURE |  |  |  | Inventory 1997
Agricultural Soils |  |  |  | Submission 2006 v1.2
(Sheet 1 of 2) |  |  |  | JAPAN
GREENHOUSE GAS SOURCE AND SINK CATEGORIES | ACTIVITY DATA AND OTHER RELATED INFORMATION |  | IMPLIED EMISSION FACTORS | EMISSIONS
| Description | Value |  | N2O
|  | kg N/yr | kg N2O-N/kg N (2) | (Gg)
1. Direct Soil Emissions | N input to soils |  |  | 14.5557
1. Synthetic Fertilizers | Nitrogen input from application of synthetic fertilizers | 521000390 | 0.0063806 | 5.2239
2. Animal Manure Applied to Soils | Nitrogen input from manure applied to soils | 377893776.6667 | 0.006252 | 3.7126
3. N-fixing Crops | Nitrogen fixed by N-fixing crops | IE | IE | IE
4. Crop Residue | Nitrogen in crop residues returned to soils | 160670329.0715 | 0.0125 | 3.156
5. Cultivation of Histosols (2) | Area of cultivated organic soils (ha/yr) | 195932.3333 | 8 | 2.4631
6. Other direct emissions (please specify) |  |  |  | NO
Other non-specified | Other non-specified | NO | NO | NO
2. Pasture, Range and Paddock Manure | N excretion on pasture range and paddock | NA | IE | IE
3. Indirect Emissions |  |  |  | 10.4009
1. Atmospheric Deposition | Volatized N from fertilizers, animal manures and other | 281581448.3285 | 0.01 | 4.4249
2. Nitrogen Leaching and Run-off | N from fertilizers, animal manures and other that is lost through leaching and run-off | 306686724.2032 | 0.0124 | 5.976
4. Other (please specify) |  |  |  | NO
Other non-specified | (not estimated) | NE | NO | NO
(1) To convert from N2O-N to N2O emissions, multiply by 44/28. Note that for cultivation of Histosols the unit of the IEF is kg N2O-N/ha.
Documentation box:
• Parties should provide detailed explanations on the Agriculture sector in Chapter 6: Agriculture (CRF sector 4) of the NIR. Use this documentation box to provide references to relevant sections of the NIR if any additional information and/or further details are needed to understand the content of this table.
• Provide a reference to the relevant section in the NIR, in particular with regard to:
(a) Background information on CH4 emissions from agricultural soils, if accounted for under the Agriculture sector;
(b) Disaggregated values for FracGRAZ according to animal type, and for FracBURN according to crop types;
(c) Full list of assumptions and fractions used.
Note on E16: Allocation per IPCC Guidelines: N2O emissions are reported on 4B. Allocation used by Parties: Comment: N2O emissions are reported on 4B.

## Table4.Ds2
TABLE 4.D SECTORAL BACKGROUND DATA FOR AGRICULTURE |  | Inventory 1997
Agricultural Soils(1) |  | Submission 2006 v1.2
(Sheet 2 of 2) |  | JAPAN
Additional information
Fraction (a) | Description | Value
FracBURN | Fraction of crop residue burned | 0.1
FracFUEL | Fraction of livestock N excretion in excrements burned for fuel | NA
FracGASF | Fraction of synthetic fertilizer N applied to soils that volatilizes as NH3 and NOx | 0.1
FracGASM | Fraction of livestock N excretion that volatilizes as NH3 and NOx | 0.2
FracGRAZ | Fraction of livestock N excreted and deposited onto soil during grazing | NA
FracLEACH | Fraction of N input to soils that is lost through leaching and run-off | 0.3
FracNCRBF | Fraction of total above-ground biomass of N-fixing crop that is N | NA
FracNCRO | Fraction of residue dry biomass that is N | NA
FracR | Fraction of total above-ground crop biomass that is removed from the field as a crop product | NA
Other fractions (please specify) |  | 0
(a) Use the definitions for fractions as specified in the IPCC Guidelines (Volume 3. Reference Manual, pp. 4.92-4.113) as elaborated by the IPCC good practice guidance (pp. 4.54-4.74).

## Table4.E
TABLE 4.E SECTORAL BACKGROUND DATA FOR AGRICULTURE | [8 empty] | Inventory 1997
Prescribed Burning of Savannas | [8 empty] | Submission 2006 v1.2
(Sheet 1 of 1) | [8 empty] | JAPAN
GREENHOUSE GAS SOURCE AND SINK CATEGORIES | ACTIVITY DATA AND OTHER RELATED INFORMATION |  |  |  |  | IMPLIED EMISSION FACTORS |  | EMISSIONS
| Area of savanna burned | Average above-ground biomass density | Fraction of savanna burned | Biomass burned | Nitrogen fraction in biomass | CH4 | N2O | CH4 | N2O
| (k ha/yr) | (t dm/ha) |  | (Gg dm) |  | (kg/t dm) |  | (Gg)
(specify ecological zone) | [7 empty] | NE | NE
Other non-specified | NO | NO | NO | NO | NO | NE | NE | NE | NE
Additional information
| Living Biomass | Dead Biomass
Fraction of above-ground biomass | NO | NO
Fraction oxidized | NO | NO
Carbon fraction | NO | NO
Documentation box:
Parties should provide detailed explanations on the Agriculture sector in Chapter 6: Agriculture (CRF sector 4) of the NIR. Use this documentation box to provide references to relevant sections of the NIR if any additional information and/or further details are needed to understand the content of this table.

## Table4.F
TABLE 4.F SECTORAL BACKGROUND DATA FOR AGRICULTURE | [11 empty] | Inventory 1997
Field Burning of Agricultural Residues | [11 empty] | Submission 2006 v1.2
(Sheet 1 of 1) | [11 empty] | JAPAN
GREENHOUSE GAS SOURCE | ACTIVITY DATA AND OTHER RELATED INFORMATION | [7 empty] | IMPLIED EMISSION FACTORS |  | EMISSIONS
AND SINK CATEGORIES | Crop production | Residue/ Crop ratio | Dry matter (dm) fraction of residue | Fraction burned in fields | Fraction oxidized | Total biomass burned | C fraction of residue | N-C ratio in biomass residues | CH4 | N2O | CH4 | N2O
| (t) |  |  |  |  | (Gg dm) |  |  | (kg/t dm) |  | (Gg)
1. Cereals | [10 empty] | 4.4366 | 0.1603
Wheat | 548599.9387 | NE | NE | 0.1 | 0.9 | 53.8542 | NE | NA | 3.2352 | 0.049901 | 0.17423 | 0.0026874
Barley | 193010.7287 | NE | NE | 0.1 | 0.9 | 17.4855 | NE | NA | 3.045 | 0.20461 | 0.053244 | 0.0035777
Maize | 5346333.3333 | 1 | 0.86 | 0.1 | 0.9 | 413.8062 | 0.4709 | NA | 3.1393 | 0.1804 | 1.2991 | 0.074651
Oats | 391444.819 | NE | NE | 0.1 | 0.9 | 6.9605 | 0.471 | NA | 3.14 | 0.16933 | 0.021856 | 0.0011786
Rye | 18671.3103 | NE | NE | 0.1 | 0.9 | 0.39129 | 0.471 | NA | 3.14 | 0.10588 | 0.0012286 | 4.143e-05
Rice | 9757000 | 1.4 | 0.85 | 0.1 | 0.9 | 1044.9747 | 0.4144 | NA | 2.7627 | 0.0748 | 2.8869 | 0.078164
Other (please specify) | [10 empty] | NO | NO
Other non-specified | NO | NA | NA | NA | NA | NO | NA | NA | NO | NO | NO | NO
2. Pulses | [10 empty] | 0.1499 | 0.0043993
Dry bean | IE | NA | NA | NA | NA | IE | NA | NA | IE | IE | IE | IE
Peas | 39866.6667 | 1.5 | 0.87 | 0.1 | 0.9 | 4.6823 | 0.45 | NA | 3 | 0.1749 | 0.014047 | 0.00081894
Soybeans | 150233.3333 | 2.1 | 0.89 | 0.1 | 0.9 | 25.2707 | 0.45 | NA | 3 | 0.0715 | 0.075812 | 0.0018069
Other (please specify) | [10 empty] | 0.060037 | 0.0017735
adzuki beans | 75933.3333 | 2.1 | 0.89 | 0.1 | 0.9 | 12.7727 | 0.45 | NA | 3 | 0.0924 | 0.038318 | 0.0011802
kidney beans | 30033.3333 | 2.1 | 0.89 | 0.1 | 0.9 | 5.0519 | 0.45 | NA | 3 | 0.08195 | 0.015156 | 0.000414
Peanuts | 28266.6667 | 1 | 0.86 | 0.1 | 0.9 | 2.1878 | 0.45 | NA | 3 | 0.08195 | 0.0065635 | 0.00017929
3 Tubers and Roots | [10 empty] | 0.23012 | 0.021138
Potatoes | 3185000 | 0.4 | 0.6 | 0.1 | 0.9 | 68.796 | 0.4226 | NA | 2.8173 | 0.2662 | 0.19382 | 0.018313
Other (please specify) | [10 empty] | 0.036303 | 0.0028243
Sugarbeet | 3714666.6667 | 0.2 | 0.2 | 0.1 | 0.9 | 13.3728 | 0.4072 | NA | 2.7147 | 0.2112 | 0.036303 | 0.0028243
4 Sugar Cane | 1465000 | 1.62 | 0.83 | 0.1 | 0.9 | 177.2855 | 0.4235 | NA | 2.8233 | 0.4653 | 0.50054 | 0.082491
5 Other (please specify) | [10 empty] | NE | NE
Other non-specified | NE | NE | NE | NE | NE | NE | NE | NE | NE | NE | NE | NE
Documentation box:
Parties should provide detailed explanations on the Agriculture sector in Chapter 6: Agriculture (CRF sector 4) of the NIR. Use this documentation box to provide references to relevant sections of the NIR if any additional information and/or further details are needed to understand the content of this table.
Note on L18: Allocation per IPCC Guidelines: Dry bean belongs to kidney beans. Kidney beans are reported in "Other". Allocation used by Parties: Comment:
Note on L31: It is not clear whether other crops are burned in japan.
Note on M18: Allocation per IPCC Guidelines: Dry bean belongs to kidney beans. Kidney beans are reported in "Other". Allocation used by Parties: Comment:
Note on M31: It is not clear whether other crops are burned in japan.

## Table5
TABLE 5 SECTORAL REPORT FOR LAND USE, LAND-USE CHANGE AND FORESTRY |  |  |  |  | Inventory 1997
(Sheet 1 of 1) |  |  |  |  | Submission 2006 v1.2
JAPAN
GREENHOUSE GAS SOURCE AND SINK CATEGORIES | Net CO2 emissions/ removals(1), (2) | CH4 | N2O | NOx | CO
(Gg)
Total Land-Use Categories | -85328.5093 | 3.9371 | 0.10584 | 0.97831 | 34.45
A. Forest Land | -84925.5986 | 1.6339 | 0.011233 | 0.40598 | 14.2962
1. Forest Land remaining Forest Land | -80271.5637 | 1.6339 | 0.011233 | 0.40598 | 14.2962
2. Land converted to Forest Land | -4654.0349 | IE | IE | IE | IE
B. Cropland | 283.0841 | 0.14549 | 0.079777 | 0.036152 | 1.2731
1. Cropland remaining Cropland | NA,NE | NE | NE | NE | NE
2. Land converted to Cropland | 283.0841 | 0.14549 | 0.079777 | 0.036152 | 1.2731
C. Grassland | -2219.5743 | 0.022154 | 0.00015231 | 0.0055049 | 0.19385
1. Grassland remaining Grassland | NA,NE | NE | NE | NE | NE
2. Land converted to Grassland | -2219.5743 | 0.022154 | 0.00015231 | 0.0055049 | 0.19385
D. Wetlands | 82.9417 | 0.095421 | 0.00065602 | 0.02371 | 0.83493
1. Wetlands remaining Wetlands (3) | NE,NO | NE | NE | NE | NE
2. Land converted to Wetlands | 82.9417 | 0.095421 | 0.00065602 | 0.02371 | 0.83493
E. Settlements | 1161.3732 | 1.461 | 0.010045 | 0.36304 | 12.7839
1. Settlements remaining Settlements (3) | -356.0521 | NE | NE | NE | NE
2. Land converted to Settlements | 1517.4253 | NA | NA | 0.36304 | 12.7839
F. Other Land | 289.2646 | 0.5792 | 0.003982 | 0.14392 | 5.068
1. Other Land remaining Other Land (4) |  | NE | NE | NE | NE
2. Land converted to Other Land | 289.2646 | NA | NA | 0.14392 | 5.068
G. Other (please specify)(5) | NE | NE | NE | NE | NE
Harvested Wood Products(6) | NE | NE | NE | NE | NE
Information items(7)
Forest Land converted to other Land-Use Categories | 1440.1855 | 2.3033 | 0.13042 | 0.57233 | 20.1538
Grassland converted to other Land-Use Categories | 129.4465 | NE | 0.0069401 | NE | NE
(1) According to the Revised 1996 IPCC Guidelines, for the purposes of reporting, the signs for removals are always negative (-) and for emissions positive (+). Net changes in carbon stocks are converted to CO2 by
multiplying C by 44/12 and by changing the sign for net CO2 removals to be negative (-) and for net CO2 emissions to be positive (+).
(2) CO2 emissions from liming and biomass burning are included in this column.
(3) Parties do not have to prepare estimates for categories contained in appendices 3a.2, 3a.3 and 3a.4 of the IPCC good practice guidance for LULUCF, although they may do so if they wish and report in this row.
(4) Parties do not have to prepare estimates for this category contained in Chapter 3.7.1 of the IPCC good practice guidance for LULUCF, although they may do so if they wish and report in this row. This land-use category is to allow the total of identified land area to match the national area.
(5) May include other non-specified sources and sinks.
(6) Parties do not have to prepare estimates for this category contained in appendix 3a.1 of the IPCC good practice guidance for LULUCF, although they may do so if they wish and report in this row.
(7) These items are listed for information only and will not be added to the totals, because they are already included in subcategories 5.A.2 to 5.F.2.
Note: The totals for some land-use categories for N2O (5.A and 5.D), CO2 (5.B and 5.C) and CO2, CH4, N2O (5.E and 5.F) may not equal the summation of the subcategories included in this table, because these totals include data from tables 5(II), 5(IV) and 5(V), where the subcategories are not available. Emissions of CO2, CH4, N2O from 5.G Other are estimated based on the information provided in the background data tables.
Documentation box:
• Parties should provide detailed explanations on the Land Use, Land-Use Change and Forestry sector in Chapter 7: Land Use, Land-Use Change and Forestry (CRF sector 5) of the NIR. Use this documentation box to provide references to relevant sections of the NIR if any additional information and/or further details are needed to understand the content of this table.
• If estimates are reported under 5.G Other, use this documentation box to provide information regarding activities covered under this category and to provide reference to the section in the NIR where background information can be found.

## Table5.A
TABLE 5.A SECTORAL BACKGROUND DATA FOR LAND USE, LAND-USE CHANGE AND FORESTRY | [11 empty] | Inventory 1997
Forest Land | [11 empty] | Submission 2006 v1.2
(Sheet 1 of 1) | [11 empty] | JAPAN
GREENHOUSE GAS SOURCE AND SINK CATEGORIES |  | ACTIVITY DATA | IMPLIED EMISSION FACTORS |  |  |  |  | EMISSIONS/REMOVALS
Land-Use Category | Sub-division(1) | Total area (kha) | Carbon stock change in living biomass per area (2,3) |  |  | Net carbon stock change in dead organic matter per area(3) | Net carbon stock change in soils per area (3) | Carbon stock change in living biomass(2,3) |  |  | Net carbon stock change in dead organic matter(3) | Net carbon stock change in soils (3)
|  |  | Increase | Decrease | Net change |  |  | Increase | Decrease | Net change
|  |  | (Mg C/ha) |  |  |  |  | (Gg C)
A. Total Forest Land |  | 24888.5443 | 0.91325 | -2.7469e-05 | 0.91322 | NA | 0.017389 | 22729.4269 | -0.68365 | 22728.7433 | NA | 432.7836
1. Forest Land remaining Forest Land |  | 23972.7018 | 0.91324 | -2.8518e-05 | 0.91322 | NA | NA | 21892.9283 | -0.68365 | 21892.2447 | NA | NA
| Intensively managed forests | 9429.7055 | 1.5501 | IE | 1.5501 | NA | NA | 14616.675 | IE | 14616.675 | NA | NA
| Semi-natural Forests | 13210.282 | 0.5508 | IE | 0.5508 | NA | NA | 7276.2533 | IE | 7276.2533 | NA | NA
| Cut-over forests and lesser stocked forests | 1181.5714 | IE | -0.0005786 | -0.0005786 | NA | NA | IE | -0.68365 | -0.68365 | NA | NA
| Bamboo | 151.1429 | NA | NA | NA | NA | NA | NA | NA | NA | NA | NA
2. Land converted to Forest Land(4) |  | 915.8425 | 0.91337 | IE | 0.91337 | NA | 0.47255 | 836.4986 | IE | 836.4986 | NA | 432.7836
2.1 Cropland converted to Forest Land |  | 49.7001 | 0.82253 | IE | 0.82253 | NA | 0.55584 | 40.8799 | IE | 40.8799 | NA | 27.6253
| Ricefield | 20.545 | 1.9898 | IE | 1.9898 | NA | 0.93122 | 40.8799 | IE | 40.8799 | NA | 19.132
| Cropfield | 20.5809 | IE | IE | IE | NA | 0.15156 | IE | IE | IE | NA | 3.1192
| Orchard | 8.5741 | IE | IE | IE | NA | 0.62678 | IE | IE | IE | NA | 5.3741
2.2 Grassland converted to Forest Land |  | 10.1667 | 0.88215 | IE | 0.88215 | NA | -2.2455 | 8.9686 | IE | 8.9686 | NA | -22.8296
2.3 Wetlands converted to Forest Land |  | IE | IE | IE | IE | NA | IE | IE | IE | IE | NA | IE
2.4 Settlements converted to Forest Land |  | IE | IE | IE | IE | NA | IE | IE | IE | IE | NA | IE
2.5 Other Land converted to Forest Land |  | 855.9758 | 0.91901 | IE | 0.91901 | NA | 0.5 | 786.6501 | IE | 786.6501 | NA | 427.9879
(1) Land categories may be further divided according to climate zone, management system, soil type, vegetation type, tree species, ecological zones or national land classification.
(2) CO2 emissions and removals (carbon stock increase and decrease) should be listed separately except where, due to the methods used, it is technically impossible to separate information on increases and decreases.
(3) The signs for estimates of increases in carbon stocks are positive (+) and of decreases in carbon stocks are negative (-).
(4) A Party may report aggregate estimates for all conversions of land to forest land when data are not available to report them separately. A Party should specify in the documentation box which types of land conversion are included. Separate estimates for grassland conversion should be provided in table 5 as an information item.
Documentation box:
Parties should provide detailed explanations on the Land Use, Land-Use Change and Forestry sector in Chapter 7: Land Use, Land-Use Change and Forestry (CRF sector 5) of the NIR. Use this documentation box to provide references to relevant sections of the NIR if any additional information and/or further details are needed to understand the content of this table.

## Table5.B
TABLE 5.B SECTORAL BACKGROUND DATA FOR LAND USE, LAND-USE CHANGE AND FORESTRY | [11 empty] | Inventory 1997
Cropland | [11 empty] | Submission 2006 v1.2
(Sheet 1 of 1) | [11 empty] | JAPAN
GREENHOUSE GAS SOURCE AND SINK CATEGORIES |  | ACTIVITY DATA | IMPLIED EMISSION FACTORS |  |  |  |  | EMISSIONS/REMOVALS
Land-Use Category | Sub-division (1) | Total area (kha) | Carbon stock change in living biomass per area (2), (3) |  |  | Net carbon stock change in dead organic matter per area(3) | Net carbon stock change in soils per area (3) | Carbon stock change in living biomass(2), (3), (4) |  |  | Net carbon stock change in dead organic matter(3,5) | Net carbon stock change in soils (3)
|  |  | Increase | Decrease | Net change |  |  | Increase | Decrease | Net change
|  |  | (Mg C/ha) |  |  |  |  | (Gg C)
B. Total Cropland |  | 4512.9317 | 0.00066476 | -0.0074662 | -0.0068014 | NE | -0.010306 | 3 | -33.6943 | -30.6943 | NE | -46.5105
1. Cropland remaining Cropland |  | 4292.586 | NA | NA | NA | NE | NA | NA | NA | NA | NE | NA
2. Land converted to Cropland(6) |  | 220.3456 | 0.013615 | -0.15292 | -0.1393 | NE | -0.21108 | 3 | -33.6943 | -30.6943 | NE | -46.5105
2.1 Forest Land converted to Cropland |  | 96.3841 | 0.0077993 | -0.34942 | -0.34162 | NE | -0.68391 | 0.75173 | -33.6788 | -32.927 | NE | -65.9184
| Ricefield | 96.3841 | 0.00046105 | -0.34942 | -0.34896 | NE | -0.68391 | 0.044438 | -33.6788 | -33.6343 | NE | -65.9184
| Cropfield | IE | IE | IE | IE | NE | IE | 0.70729 | IE | 0.70729 | NE | IE
| Orchard | IE | NA | IE | IE | NE | IE | NA | IE | IE,NA | NE | IE
2.2 Grassland converted to Cropland |  | 1.2568 | 0.028862 | -0.01235 | 0.016512 | NE | -3.1768 | 0.036273 | -0.015521 | 0.020752 | NE | -3.9924
2.3 Wetlands converted to Cropland |  | 2.3446 | NA | NA | NA | NE | -0.27241 | NA | NA | NA | NE | -0.6387
2.4 Settlements converted to Cropland |  | IE | IE | IE | IE | NE | IE | IE | IE | IE | NE | IE
2.5 Other Land converted to Cropland |  | 120.3601 | 0.018378 | NA | 0.018378 | NE | 0.19973 | 2.212 | NA | 2.212 | NE | 24.0391
| Ricefield | 8.8814 | 0.037419 | NA | 0.037419 | NE | 2.7067 | 0.33233 | NA | 0.33233 | NE | 24.0391
| Cropfield | 111.4787 | 0.016861 | NA | 0.016861 | NE | IE | 1.8797 | NA | 1.8797 | NE | IE
| Orchard | IE | IE | NA | NA | NE | IE | IE | NA | IE,NA | NE | IE
(1) Land categories may be further divided according to climate zone, management system, soil type, vegetation type, tree species, ecological zones or national land classification.
(2) CO2 emissions and removals (carbon stock increase and decrease) should be listed separately except in cases where, due to the methods used, it is technically impossible to separate information on increases and decreases.
(3) The signs for estimates of increases in carbon stocks are positive (+) and of decreases in carbon stocks are negative (-).
(4) For category 5.B.1 Cropland remaining Cropland this column only includes changes in perennial woody biomass.
(5) No reporting on dead organic matter pools is required for category 5.B.1. Cropland remaining Cropland.
(6) A Party may report aggregate estimates for all land conversions to cropland, when data are not available to report them separately. A Party should specify in the documentation box which types of land conversion are included. Separate estimates for forest and grassland conversion should be provided in table 5 as an information item.
Documentation box:
Parties should provide detailed explanations on the Land Use, Land-Use Change and Forestry sector in Chapter 7: Land Use, Land-Use Change and Forestry (CRF sector 5) of the NIR. Use this documentation box to provide references to relevant sections of the NIR if any additional information and/or further details are needed to understand the content of this table.
Note on L14: Reporting of carbon stock changes in dead organic matter is optional (In the LULUCF-GPG, methodologies for this pool are not provided).
Note on M22: Allocation per IPCC Guidelines: Allocation used by Parties: Comment: Net carbon stock change is included in the Ricefield.
Note on M23: Allocation per IPCC Guidelines: Allocation used by Parties: Comment: Net carbon stock change is included in the Ricefield.

## Table5.C
TABLE 5.C SECTORAL BACKGROUND DATA FOR LAND USE, LAND-USE CHANGE AND FORESTRY | [11 empty] | Inventory 1997
Grassland | [11 empty] | Submission 2006 v1.2
(Sheet 1 of 1) | [11 empty] | JAPAN
GREENHOUSE GAS SOURCE AND SINK CATEGORIES |  | ACTIVITY DATA | IMPLIED EMISSION FACTORS |  |  |  |  | EMISSIONS/REMOVALS
Land-Use Category | Sub-division (1) | Total area (kha) | Carbon stock change in living biomass per area (2), (3) |  |  | Net carbon stock change in dead organic matter per area(2) | Net carbon stock change in soils per area (2) | Carbon stock change in living biomass(2), (3), (4) |  |  | Net carbon stock change in dead organic matter(2), (5) | Net carbon stock change in soils (2)
|  |  | Increase | Decrease | Net change |  |  | Increase | Decrease | Net change
|  |  | (Mg C/ha) |  |  |  |  | (Gg C)
C. Total Grassland |  | 664.9342 | 0.0079415 | -0.013696 | -0.0057547 | NE | 0.91613 | 5.2805 | -9.107 | -3.8265 | NE | 609.1649
1. Grassland remaining Grassland |  | 442.9489 | NA | NA | NA | NE | NA | NA | NA | NA | NE | NA
2. Land converted to Grassland(6) |  | 221.9853 | 0.023788 | -0.041025 | -0.017237 | NE | 2.7442 | 5.2805 | -9.107 | -3.8265 | NE | 609.1649
2.1 Forest Land converted to Grassland |  | 30.07 | 0.0093734 | -0.17054 | -0.16117 | NE | 2.2455 | 0.28186 | -5.1283 | -4.8464 | NE | 67.523
2.2 Cropland converted to Grassland |  | 44.1844 | 0.060148 | -0.065437 | -0.0052889 | NE | 3.1768 | 2.6576 | -2.8913 | -0.23369 | NE | 140.3627
2.3 Wetlands converted to Grassland |  | 1.7935 | NA | NA | NA | NE | 2.3455 | NA | NA | NA | NE | 4.2067
2.4 Settlements converted to Grassland |  | IE | IE | IE | IE | NE | IE | IE | IE | IE | NE | IE
2.5 Other Land converted to Grassland |  | 145.9374 | 0.016042 | -0.0074515 | 0.0085902 | NE | 2.7208 | 2.3411 | -1.0875 | 1.2536 | NE | 397.0724
(1) Land categories may be further divided according to climate zone, management system, soil type, vegetation type, tree species, ecological zones or national land classification.
(2) The signs for estimates of increases in carbon stocks are positive (+) and of decreases in carbon stocks are negative (-).
(3) CO2 emissions and removals (carbon stock increase and decrease) should be listed separately except in cases where, due to the methods used, it is technically impossible to separate information on increases and decreases.
(4) For category 5.C.1 Grassland remaining Grassland this column only includes changes in perennial woody biomass.
(5) No reporting on dead organic matter pools is required for category 5.C.1 Grassland remaining Grassland.
(6) A Party may report aggregate estimates for all land conversions to grassland, when data are not available to report them separately. A Party should specify in the documentation box which types of land conversion are included. Separate estimates for forest conversion should be provided in table 5 as an information item.
Documentation box:
Parties should provide detailed explanations on the Land Use, Land-Use Change and Forestry sector in Chapter 7: Land Use, Land-Use Change and Forestry (CRF sector 5) of the NIR. Use this documentation box to provide references to relevant sections of the NIR if any additional information and/or further details are needed to understand the content of this table.
Note on L15: Reporting of carbon stock changes in dead organic matter is optional (In the LULUCF-GPG, methodologies for this pool are not provided).

## Table5.D
TABLE 5.D SECTORAL BACKGROUND DATA FOR LAND USE, LAND-USE CHANGE AND FORESTRY | [11 empty] | Inventory 1997
Wetlands(1) | [11 empty] | Submission 2006 v1.2
(Sheet 1 of 1) | [11 empty] | JAPAN
GREENHOUSE GAS SOURCE AND SINK CATEGORIES |  | ACTIVITY DATA | IMPLIED EMISSION FACTORS |  |  |  |  | EMISSIONS/REMOVALS
Land-Use Category | Sub-division (2) | Total area (kha) | Carbon stock change in living biomass per area (3), (4) |  |  | Net carbon stock change in dead organic matter per area(4) | Net carbon stock change in soils per area (4) | Carbon stock change in living biomass(3), (4) |  |  | Net carbon stock change in dead organic matter(4) | Net carbon stock change in soils (4)
|  |  | Increase | Decrease | Net change |  |  | Increase | Decrease | Net change
|  |  | (Mg C/ha) |  |  |  |  | (Gg C)
D. Total Wetlands |  | 1330.3909 | NE,NO | -0.017003 | -0.017003 | NE,NO | NE,NO | NA,NE,NO | -22.6205 | -22.6205 | NE,NO | NE,NO
1. Wetlands remaining Wetlands |  | 1329.4216 | NE | NE | NE,NO | NE | NE | NE,NO | NE,NO | NE,NO | NE,NO | NE,NO
| Organic soils managed for peat extraction | NO | NO | NO | NO | NO | NO | NO | NO | NO | NO | NO
| Flooded land | 1329.4216 | NE | NE | NE | NE | NE | NE | NE | NE | NE | NE
2. Land converted to Wetlands (5) |  | 0.96935 | NA | -23.3356 | -23.3356 | NE | NE | NA | -22.6205 | -22.6205 | NE | NE
2.1 Forest Land converted to Wetlands |  | 0.41862 | NA | -52.7638 | -52.7638 | NE | NE | NA | -22.0882 | -22.0882 | NE | NE
2.2 Cropland converted to Wetlands |  | 0.13143 | NA | -3.8352 | -3.8352 | NE | NE | NA | -0.50404 | -0.50404 | NE | NE
| Ricefield | 0.080385 | NA | -3.155 | -3.155 | NE | NE | NA | -0.25362 | -0.25362 | NE | NE
| Cropfield | 0.038875 | NA | -1.6492 | -1.6492 | NE | NE | NA | -0.064113 | -0.064113 | NE | NE
| Orchard | 0.012165 | NA | -15.315 | -15.315 | NE | NE | NA | -0.18631 | -0.18631 | NE | NE
2.3 Grassland converted to Wetlands |  | 0.020943 | NA | -1.35 | -1.35 | NE | NE | NA | -0.028273 | -0.028273 | NE | NE
2.4 Settlements converted to Wetlands |  | 0.0074325 | NA | NA | NA | NE | NE | NA | NA | NA | NE | NE
2.5 Other Land converted to Wetlands |  | 0.39093 | NA | NA | NA | NE | NE | NA | NA | NA | NE | NE
(1) Parties do not have to prepare estimates for categories contained in appendices 3a.2, 3a.3 and 3a.4 of the IPCC good practice guidance for LULUCF, although they may do so if they wish.
(2) Land categories may be further divided according to climate zone, management system, soil type, vegetation type, tree species, ecological zones or national land classification.
(3) CO2 emissions and removals (carbon stock increase and decrease) should be listed separately except in cases where, due to the methods used, it is technically impossible to separate information on increases and decreases.
(4) The signs for estimates of increases in carbon stocks are positive (+) and of decreases in carbon stocks are negative (-).
(5) A Party may report aggregate estimates for all land conversions to wetlands, when data are not available to report them separately. A Party should specify in the documentation box which types of land conversion are included. Separate estimates for forest and grassland conversion should be provided in table 5 as an information item.
Documentation box:
Parties should provide detailed explanations on the Land Use, Land-Use Change and Forestry in Chapter 7: Land Use, Land-Use Change and Forestry (CRF sector 5) of the NIR. Use this documentation box to provide references to relevant sections of the NIR if any additional information and/or further details are needed to understand the content of this table.
Note on J15: Emission and removal estimates for the period 1996?2004 are reported as "NE" because improvement of the methodology and parameters is proceeded for the future inventory submission.
Note on L15: Data is not available.
Note on M15: Data is not available.

## Table5.E
TABLE 5.E SECTORAL BACKGROUND DATA FOR LAND USE, LAND-USE CHANGE AND FORESTRY | [11 empty] | Inventory 1997
Settlements(1) | [11 empty] | Submission 2006 v1.2
(Sheet 1 of 1) | [11 empty] | JAPAN
GREENHOUSE GAS SOURCE AND SINK CATEGORIES |  | ACTIVITY DATA | IMPLIED EMISSION FACTORS |  |  |  |  | EMISSIONS/REMOVALS
Land-Use Category | Sub-division (2) | Total area (kha) | Carbon stock change in living biomass per area (3), (4) |  |  | Net carbon stock change in dead organic matter per area(4) | Net carbon stock change in soils per area (4) | Carbon stock change in living biomass(3), (4) (5) |  |  | Net carbon stock change in dead organic matter(4) | Net carbon stock change in soils (4)
|  |  | Increase | Decrease | Net change |  |  | Increase | Decrease | Net change
|  |  | (Mg C/ha) |  |  |  |  | (Gg C)
E. Total Settlements |  | 2970 | 0.032695 | -0.13934 | -0.10665 | NE | NE | 97.1051 | -413.8433 | -316.7381 | NE | NE
1. Settlements remaining Settlements |  | 2941.6491 | 0.03301 | NE | 0.03301 | NE | NE | 97.1051 | NE | 97.1051 | NE | NE
2. Land converted to Settlements(6) |  | 28.3509 | IE | -14.5972 | -14.5972 | NE | NE | IE,NA | -413.8433 | -413.8433 | NE | NE
2.1 Forest Land converted to Settlements |  | 6.4097 | NA | -52.7638 | -52.7638 | NE | NE | NA | -338.1987 | -338.1987 | NE | NE
2.2 Cropland converted to Settlements |  | 19.1917 | NA | -3.7481 | -3.7481 | NE | NE | NA | -71.9327 | -71.9327 | NE | NE
| Ricefield | 12.692 | NA | -3.155 | -3.155 | NE | NE | NA | -40.0433 | -40.0433 | NE | NE
| Cropland | 4.9505 | NA | -1.6492 | -1.6492 | NE | NE | NA | -8.1643 | -8.1643 | NE | NE
| Orchard | 1.5492 | NA | -15.3147 | -15.3147 | NE | NE | NA | -23.7251 | -23.7251 | NE | NE
2.3 Grassland converted to Settlements |  | 2.7495 | NA | -1.35 | -1.35 | NE | NE | NA | -3.7118 | -3.7118 | NE | NE
2.4 Wetlands converted to Settlements |  | IE | IE | IE | IE | NE | NE | IE | IE | IE | NE | NE
2.5 Other Land converted to Settlements |  | IE | IE | IE | IE | NE | NE | IE | IE | IE | NE | NE
(1) Parties do not have to prepare estimates for categories contained in appendices 3a.2, 3a.3 and 3a.4 of the IPCC good practice guidance for LULUCF, although they may do so if they wish.
(2) Land categories may be further divided according to climate zone, management system, soil type, vegetation type, tree species, ecological zones or national land classification.
(3) CO2 emissions and removals (carbon stock increase and decrease) should be listed separately except in cases where, due to the methods used, it is technically impossible to separate information on increases and decreases.
(4) The signs for estimates of increases in carbon stocks are positive (+) and of decreases in carbon stocks are negative (-).
(5) For category 5.E.1 Settlements remaining Settlements this column only includes changes in perennial woody biomass.
(6) A Party may report aggregate estimates for all land conversions to settlements, when data are not available to report them separately. A Party should specify in the documentation box which types of land conversion are included. Separate estimates for forest and grassland conversion should be provided in table 5 as an information item.
Documentation box:
Parties should provide detailed explanations on the Land Use, Land-Use Change and Forestry sector in Chapter 7: Land Use, Land-Use Change and Forestry (CRF sector 5) of the NIR. Use this documentation box to provide references to relevant sections of the NIR if any additional information and/or further details are needed to understand the content of this table.
Note on J11: Carbon stock decrease can not be estimated because there is no data on the tree population which average age is less than 20 years.
Note on L11: Data is not available. Parties do not have to prepare estimates for this category.
Note on M11: Data is not available. Parties do not have to prepare estimates for this category.

## Table5.F
TABLE 5.F SECTORAL BACKGROUND DATA FOR LAND USE, LAND-USE CHANGE AND FORESTRY | [11 empty] | Inventory 1997
Other land(1) | [11 empty] | Submission 2006 v1.2
(Sheet 1 of 1) | [11 empty] | JAPAN
GREENHOUSE GAS SOURCE AND SINK CATEGORIES |  | ACTIVITY DATA | IMPLIED EMISSION FACTORS |  |  |  |  | EMISSIONS/REMOVALS
Land-Use Category | Sub-division (2) | Total area (kha) | Carbon stock change in living biomass per area (3), (4) |  |  | Net carbon stock change in dead organic matter per area(4) | Net carbon stock change in soils per area (4) | Carbon stock change in living biomass(3), (4) |  |  | Net carbon stock change in dead organic matter(4) | Net carbon stock change in soils (4)
|  |  | Increase | Decrease | Net change |  |  | Increase | Decrease | Net change
|  |  | (Mg C/ha) |  |  |  |  | (Gg C)
F. Total Other Land |  | 3631.5215 | IE,NA | -0.063488 | -0.063488 | NE | 0.041765 | IE,NA | -230.5595 | -230.5595 | NE | 151.6692
1. Other Land remaining Other Land |  | 3180.6405
2. Land converted to Other Land(5) |  | 450.8809 | IE | -0.51135 | -0.51135 | NE | 0.33638 | IE,NA | -230.5595 | -230.5595 | NE | 151.6692
2.1 Forest Land converted to Other Land |  | 61.3453 | NA | -2.1856 | -2.1856 | NE | 2.2455 | NA | -134.0747 | -134.0747 | NE | 137.7526
2.2 Cropland converted to Other Land |  | 309.1137 | NA | -0.26771 | -0.26771 | NE | 0.045021 | NA | -82.754 | -82.754 | NE | 13.9166
2.3 Grassland converted to Other Land |  | 80.422 | NA | -0.17073 | -0.17073 | NE | NA | NA | -13.7308 | -13.7308 | NE | NA
2.4 Wetlands converted to Other Land |  | IE | IE | IE | IE | NE | IE | IE | IE | IE | NE | IE
2.5 Settlements converted to Other Land |  | IE | IE | IE | IE | NE | IE | IE | IE | IE | NE | IE
(1) Parties do not have to prepare estimates for this category contained in Chapter 3.7.1 of the IPCC good practice guidance for LULUCF, although they may do so if they wish. This land-use category is to allow the total of identified land area to match the national area.
(2) Land categories may be further divided according to climate zone, management system, soil type, vegetation type, tree species, ecological zones or national land classification.
(3) CO2 emissions and removals (carbon stock increase and decrease) should be listed separately except in cases where, due to the methods used, it is technically impossible to separate information on increases and decreases.
(4) The signs for estimates of increases in carbon stocks are positive (+) and of decreases in carbon stocks are negative (-).
(5) A Party may report aggregate estimates for all land conversions to other land, when data are not available to report them separately. A Party should specify in the documentation box which types of land conversion are included. Separate estimates for forest and grassland conversion should be provided in table 5 as an information item.
Documentation box:
Parties should provide detailed explanations on the Land Use, Land-Use Change and Forestry sector in Chapter 7: Land Use, Land-Use Change and Forestry (CRF sector 5) of the NIR. Use this documentation box to provide references to relevant sections of the NIR if any additional information and/or further details are needed to understand the content of this table.

## Table5(I)
TABLE 5 (I) SECTORAL BACKGROUND DATA FOR LAND USE, LAND-USE CHANGE AND FORESTRY |  |  | Inventory 1997
Direct N2O emissions from N fertilization (1) |  |  | Submission 2006 v1.2
(Sheet 1 of 1) |  |  | JAPAN
GREENHOUSE GAS SOURCE AND SINK CATEGORIES | ACTIVITY DATA | IMPLIED EMISSION FACTORS | EMISSIONS
Land-Use Category (2) | Total amount of fertilizer applied | N2O-N emissions per unit of fertilizer | N2O
| (Gg N/yr) | (kg N2O-N/kg N)(3) | (Gg)
Total for all Land Use Categories | IE | IE | IE
A. Forest Land (4), (5) | IE | IE | IE
1. Forest Land remaining Forest Land | IE | IE | IE
2. Land converted to Forest Land | IE | IE | IE
G. Other (please specify)
(1) Direct N2O emissions from fertilization are estimated using equations 3.2.17 and 3.2.18 of the IPCC good practice guidance for LULUCF based on the amount of fertilizers applied to forest land. The indirect N2O emissions from forest land are estimated as part of the total indirect emissions (Agriculture sector and Forest Land) in the Agriculture sector based on the total fertilizers used in the country.
(2) N2O emissions from N fertilization of cropland and grassland are reported in the Agriculture sector; therefore only forest land is included in this table.
(3) In the calculation of the implied emission factor, N2O emissions are converted to N2O-N by multiplying by 28/44.
(4) If a Party is not able to separate the fertilizer applied to forest land from that applied to agriculture, it may report all N2O emissions from fertilization in the Agriculture sector. This should be explicitly indicated in the documentation box.
(5) A Party may report aggregate estimates for all N fertilization on forest land when data are not available to report forest land remaining forest land and land conversion to forest land separately.
Documentation box:
Parties should provide detailed explanations on the Land Use, Land-Use Change and Forestry sector in Chapter 7: Land Use, Land-Use Change and Forestry (CRF sector 5) of the NIR. Use this documentation box to provide references to relevant sections of the NIR if any additional information and/or further details are needed to understand the content of this table.

## Table5(II)
TABLE 5 (II) SECTORAL BACKGROUND DATA FOR LAND USE, LAND-USE CHANGE AND FORESTRY |  |  |  | Inventory 1997
N2O emissions from drainage of soils (1) |  |  |  | Submission 2006 v1.2
(Sheet 1 of 1) |  |  |  | JAPAN
GREENHOUSE GAS SOURCE AND SINK CATEGORIES |  | ACTIVITY DATA | IMPLIED EMISSION FACTORS | EMISSIONS
Land-Use Category (2) | Sub-division (3) | Area of drained soils | N2O-N per area drained (4) | N2O
|  | (kha) | (kg N2O-N/ha) | (Gg)
Total all Land-Use Categories |  | NE,NO | NE,NO | NE,NO
A. Forest Land |  | NE,NO | NE | NE,NO
Organic Soil |  | NO | NO | NO
Mineral Soil |  | NE | NE | NE
D. Wetlands |  | NE,NO | NE | NE,NO
Organic Soil |  | NO | NO | NO
Mineral Soil |  | NE | NE | NE
G. Other (please specify)
(1) Methodologies for estimating N2O emissions from drainage of soils are not addressed in the Revised 1996 IPCC Guidelines, but are addressed for forest soils in Appendix 3a.2 of the IPCC good practice guidance for LULUCF (equation 3a.2.1) and for wetland soils in appendix 3a.3.
(2) N2O emissions from drained cropland and grassland soils are covered in the Agriculture tables of the CRF under Cultivation of Histosols.
(3) A Party should report further disaggregations of drained soils corresponding to the methods used. Tier 1 disaggregates soils into "nutrient rich" and "nutrient poor" areas, whereas higher-tier methods can further disaggregate into different peatland types, soil fertility or tree species.
(4) In the calculation of the implied emission factor, N2O emissions are converted to N2O-N by multiplying by 28/44.
Documentation box:
Parties should provide detailed explanations on the Land Use, Land-Use Change and Forestry sector in Chapter 7: Land Use, Land-Use Change and Forestry (CRF sector 5) of the NIR. Use this documentation box to provide references to relevant sections of the NIR if any additional information and/or further details are needed to understand the content of this table.

## Table5(III)
TABLE 5 (III) SECTORAL BACKGROUND DATA FOR LAND USE, LAND-USE CHANGE AND FORESTRY |  |  | Inventory 1997
N2O emissions from disturbance associated with land-use conversion to cropland (1) |  |  | Submission 2006 v1.2
(Sheet 1 of 1) |  |  | JAPAN
GREENHOUSE GAS SOURCE AND SINK CATEGORIES | ACTIVITY DATA | IMPLIED EMISSION FACTORS | EMISSIONS
Land-Use Category (2) | Land area converted | N2O-N emissions per area converted(3) | N2O
| (kha) | (kg N2O-N/ha) | (Gg)
Total all Land-Use Categories (4) | 220.3456 | 0.22751 | 0.078777
B. Cropland | 220.3456 | 0.22751 | 0.078777
2. Lands converted to Cropland (5) | 220.3456 | 0.22751 | 0.078777
Organic Soils | NO | NO | NO
Mineral Soils | 220.3456 | 0.22751 | 0.078777
2.1 Forest Land converted to Cropland | 220.3456 | 0.22751 | 0.078777
Organic Soils | NO | NO | NO
Mineral Soils | 220.3456 | 0.22751 | 0.078777
2.2 Grassland converted to Cropland | IE,NO | NO | IE,NO
Organic Soils | NO | NO | NO
Mineral Soils | IE | IE | IE
2.3 Wetlands converted to Cropland (6) | IE,NO | NO | IE,NO
Organic Soils | NO | NO | NO
Mineral Soils | IE | IE | IE
2.5 Other Land converted to Cropland | IE,NO | NO | IE,NO
Organic Soils | NO | NO | NO
Mineral Soils | IE | IE | IE
G. Other (please specify)
(1) Methodologies for N2O emissions from disturbance associated with land-use conversion are based on equations 3.3.14 and 3.3.15 of the IPCC good practice guidance for LULUCF. N2O emissions from fertilization in the preceding land use and new land use should not be reported.
(2) According to the IPCC good practice guidance for LULUCF N2O emissions from disturbance of soils are only relevant for land conversions to cropland. N2O emissions from cropland remaining cropland are included in the Agriculture sector of the good practice guidance. The good practice guidance provides methodologies only for mineral soils.
(3) In the calculation of the implied emission factor, N2O emissions are converted to N2O-N by multiplying by 28/44.
(4) Parties can separate between organic and mineral soils, if they have data available.
(5) If activity data cannot be disaggregated to all initial land uses, Parties may report some initial land uses aggregated under other lands converted to cropland (indicate in the documentation box what this category includes).
(6) Parties should avoid double counting with N2O emissions from drainage and from cultivation of organic soils reported in Agriculture under Cultivation of Histosols.
Documentation box:
Parties should provide detailed explanations on the Land Use, Land-Use Change and Forestry sector in Chapter 7: Land Use, Land-Use Change and Forestry (CRF Sector 5) of the NIR. Use this documentation box to provide references to relevant sections of the NIR if any additional information and/or further details are needed to understand the content of this table.
Note on B11: Value is sum of Cells: B14, B17, B20, B23.
Note on D11: Value is sum of Cells: D14, D17, D20, D23.

## Table5(IV)
TABLE 5 (IV) SECTORAL BACKGROUND DATA FOR LAND USE, LAND-USE CHANGE AND FORESTRY |  |  | Inventory 1997
Carbon emissions from agricultural lime application (1) |  |  | Submission 2006 v1.2
(Sheet 1 of 1) |  |  | JAPAN
GREENHOUSE GAS SOURCE AND SINK CATEGORIES | ACTIVITY DATA | IMPLIED EMISSION FACTORS | EMISSIONS
Land-Use Category | Total amount of lime applied | Carbon emissions per unit of lime | Carbon
| (Mg/yr) | (Mg C/Mg) | (Gg)
Total all Land-Use Categories (2), (3), (4 ) | NE | NE | NE
B. Cropland (4) | NE | NE | NE
Limestone CaCO3 | NE | NE | NE
Dolomite CaMg(CO3)2 | NE | NE | NE
C. Grassland (4) | NE | NE | NE
Limestone CaCO3 | NE | NE | NE
Dolomite CaMg(CO3)2 | NE | NE | NE
G. Other (please specify) (4, 5)
(1) Carbon emissions from agricultural lime application are addressed in equation 3.3.6 and 3.4.11 of the IPCC good practice guidance for LULUCF.
(2) If Parties are not able to separate liming application for different land-use categories, they should include liming for all land-use categories in the total.
(3) Parties that are able to provide data for lime application to forest land should provide this information under 5.G Other and specify in the documentation box that forest land application is included in this category.
(4) A Party may report agregate estimates for total lime applications when data are not available for limestone and dolomite.
(5) If a Party has data broken down to limestone and dolomite at national level, it can report these data under 5.G Other.
Documentation box:
Parties should provide detailed explanations on the Land Use, Land-Use Change and Forestry sector in Chapter 7: Land Use, Land-Use Change and Forestry (CRF sector 5) of the NIR. Use this documentation box to provide references to relevant sections of the NIR if any additional information and/or further details are needed to understand the content of this table.

## Table5(V)
TABLE 5 (V) SECTORAL BACKGROUND DATA FOR LAND USE, LAND-USE CHANGE AND FORESTRY | [8 empty] | Inventory 1997
Biomass Burning (1) | [8 empty] | Submission 2006 v1.2
(Sheet 1 of 1) | [8 empty] | JAPAN
GREENHOUSE GAS SOURCE AND SINK CATEGORIES | ACTIVITY DATA |  |  | IMPLIED EMISSION FACTOR |  |  | EMISSIONS
| Description(3) | Unit | Values | CO2 | CH4 | N2O | CO2 (4) | CH4 | N2O
Land-Use Category(2) |  | (ha or kg dm) |  | (Mg/activity data unit) |  |  | (Gg)
Total for Land-Use Categories |  |  | NA | IE,NE | NA | NA | IE,NE | 3.9371 | 0.027068
A. Forest Land | Biomass burned | kg dm | 204231957.9382 | IE | 8e-06 | 5.5e-08 | IE | 1.6339 | 0.011233
1. Forest land remaining Forest Land | Biomass burned | kg dm | 204231957.9382 | IE | 8e-06 | 5.5e-08 | IE | 1.6339 | 0.011233
Controlled Burning | Biomass burned | kg dm | IE | IE | IE | IE | IE | IE | IE
Wildfires | Biomass burned | kg dm | 204231957.9382 | IE | 8e-06 | 5.5e-08 | IE | 1.6339 | 0.011233
2. Land converted to Forest Land | Biomass burned | kg dm | IE | IE | IE | IE | IE | IE | IE
Controlled Burning | Biomass burned | kg dm | IE | IE | IE | IE | IE | IE | IE
Wildfires | Biomass burned | kg dm | IE | IE | IE | IE | IE | IE | IE
B. Cropland | Biomass burned | kg dm | 20207255.2581 | IE,NE | 7.2e-06 | 4.95e-08 | IE,NE | 0.14549 | 0.0010003
1. Cropland remaining Cropland(5) | Biomass burned | kg dm | NE | NE | NE | NE | NE | NE | NE
Controlled Burning | Biomass burned | kg dm | NE | NE | NE | NE | NE | NE | NE
Wildfires | Biomass burned | kg dm | NE | NE | NE | NE | NE | NE | NE
2. Land converted to Cropland | Biomass burned | kg dm | 20207255.2581 | IE | 7.2e-06 | 4.95e-08 | IE,NE | 0.14549 | 0.0010003
Controlled Burning | Biomass burned | kg dm | 20207255.2581 | IE | 7.2e-06 | 4.95e-08 | IE | 0.14549 | 0.0010003
Wildfires | Biomass burned | kg dm | NE | NE | NE | NE | NE | NE | NE
2.1. Forest Land converted to Cropland | Biomass burned | kg dm | 20207255.2581 | IE | 7.2e-06 | 4.95e-08 | IE,NE | 0.14549 | 0.0010003
Controlled Burning | Biomass burned | kg dm | 20207255.2581 | IE | 7.2e-06 | 4.95e-08 | IE | 0.14549 | 0.0010003
Wildfires | Biomass burned | kg dm | NE | NE | NE | NE | NE | NE | NE
C. Grassland |  |  | NA | IE,NE | NA | NA | IE,NE | 0.022154 | 0.00015231
1. Grassland remaining grassland (6) | Area burned | ha | NE | NE | NE | NE | NE | NE | NE
Controlled Burning | Area burned | ha | NE | NE | NE | NE | NE | NE | NE
Wildfires | Area burned | ha | NE | NE | NE | NE | NE | NE | NE
2. Land converted to Grassland | Biomass burned | kg dm | 3076960.4048 | NE | 7.2e-06 | 4.95e-08 | IE,NE | 0.022154 | 0.00015231
Controlled Burning | Biomass burned | kg dm | 3076960.4048 | IE | 7.2e-06 | 4.95e-08 | IE | 0.022154 | 0.00015231
Wildfires | Biomass burned | kg dm | NE | NE | NE | NE | NE | NE | NE
2.1. Forest Land converted to Grassland | Biomass burned | kg dm | 3076960.4048 | IE | 7.2e-06 | 4.95e-08 | IE,NE | 0.022154 | 0.00015231
Controlled Burning | Biomass burned | kg dm | 3076960.4048 | IE | 7.2e-06 | 4.95e-08 | IE | 0.022154 | 0.00015231
Wildfires | Biomass burned | kg dm | NE | NE | NE | NE | NE | NE | NE
D. Wetlands | Biomass burned | kg dm | 13252893.885 | IE,NE | 7.2e-06 | 4.95e-08 | IE,NE | 0.095421 | 0.00065602
1. Wetlands remaining Wetlands (7) | Biomass burned | kg dm | NE | NE | NE | NE | NE | NE | NE
Controlled Burning | Biomass burned | kg dm | NE | NE | NE | NE | NE | NE | NE
Wildfires | Biomass burned | kg dm | NE | NE | NE | NE | NE | NE | NE
2. Land converted to Wetlands | Biomass burned | kg dm | 13252893.885 | NE | 7.2e-06 | 4.95e-08 | IE,NE | 0.095421 | 0.00065602
Controlled Burning | Biomass burned | kg dm | 13252893.885 | IE | 7.2e-06 | 4.95e-08 | IE | 0.095421 | 0.00065602
Wildfires | Biomass burned | kg dm | NE | NE | NE | NE | NE | NE | NE
2.1. Forest Land converted to Wetlands | Biomass burned | kg dm | 13252893.885 | IE | 7.2e-06 | 4.95e-08 | IE,NE | 0.095421 | 0.00065602
Controlled Burning | Biomass burned | kg dm | 13252893.885 | IE | 7.2e-06 | 4.95e-08 | IE | 0.095421 | 0.00065602
Wildfires | Biomass burned | kg dm | NE | NE | NE | NE | NE | NE | NE
E. Settlements (7) | Biomass burned | kg dm | 361296040.2031 | IE | 4.0438e-06 | 2.7801e-08 | IE | 1.461 | 0.010045
F. Other Land (8) | Biomass burned | kg dm | 80444839.9133 | IE | 7.2e-06 | 4.95e-08 | IE | 0.5792 | 0.003982
G. Other (please specify)
(1) Methodological guidance on burning can be found in sections 3.2.1.4 and 3.4.1.3 of the IPCC good practice guidance for LULUCF.
(2) Parties should report both Controlled/Prescribed Burning and Wildfires emissions, where appropriate, in a separate manner.
(3) For each category activity data should be selected between area burned or biomass burned. Units for area will be ha and for biomass burned kg dm. The implied emission factor will refer to the selected activity data with an automatic change in the units.
(4) If CO2 emissions from biomass burning are not already included in tables 5.A - 5.F, they should be reported here. This should be clearly documented in the documentation box and in the NIR. Double counting should be avoided. Parties that include all carbon stock changes in the carbon stock tables (5.A, 5.B, 5.C, 5.D, 5.E and 5.F), should report IE (included elsewhere) in this column.
(5) Field burning of agricultural residues is reported in the Agriculture sector.
(6) Only includes emissions from controlled biomass burning on grasslands outside the tropics (prescribed savanna burning is reported under the Agriculture sector).
(7) Parties do not have to prepare estimates for categories contained in appendices 3a.2, 3a.3 and 3a.4 of the IPCC good practice guidance for LULUCF, although they may do so if they wish.
(8) Parties do not have to prepare estimates for this category contained in Chapter 3.7.1 of the IPCC good practice guidance for LULUCF, although they may do so if they wish. This land-use category is to allow the total of identified land area to match the national area.
Documentation box:
Parties should provide detailed explanations on the Land Use, Land-Use Change and Forestry sector in Chapter 7: Land Use, Land-Use Change and Forestry (CRF sector 5) of the NIR. Use this documentation box to provide references to relevant sections of the NIR if any additional information and/or further details are needed to understand the content of this table.

## Table6
TABLE 6 SECTORAL REPORT FOR WASTE | [6 empty] | Inventory 1997
(Sheet 1 of 1) | [6 empty] | Submission 2006 v1.2
JAPAN
GREENHOUSE GAS SOURCE AND SINK CATEGORIES | CO2(1) | CH4 | N2O | NOx | CO | NMVOC | SO2
(Gg)
Total Waste | 31047.5172 | 469.6031 | 12.807 | 70.7943 | 90.6717 | 0.35938 | 44.0548
A. Solid Waste Disposal on Land | NA,NE,NO | 381.7936 |  | NE,NO | NE,NO | NE,NO
1. Managed Waste Disposal on Land | NE | 379.9878 |  | NE | NE | NE
2. Unmanaged Waste Disposal Sites | NO | NO |  | NE | NE | NE
3. Other (as specified in table 6.A) | NA,NE,NO | 1.8058 |  | NE,NO | NE,NO | NE,NO
composts | NA | 0.79714 |  | NE | NE | NE
Other non-specified | NO | NO |  | NO | NO | NO
Illegal damp | NE | 1.0087 |  | NE | NE | NE
B. Waste Water Handling |  | 84.6879 | 4.125 | NE,NO | NE,NO | NE,NO
1. Industrial Wastewater |  | 4.9855 | 0.35876 | NE | NE | NE
2. Domestic and Commercial Waste Water |  | 79.7024 | 3.7663 | NE | NE | NE
3. Other (as specified in table 6.B) |  | NO | NO | NO | NO | NO
Other non-specified |  | NO | NO | NO | NO | NO
C. Waste Incineration | 30392.2866 | 3.1217 | 8.6258 | 70.7943 | 90.6717 | 0.35938 | 44.0548
D. Other (please specify) | 655.2306 | IE,NE,NO | 0.056173 | NO | NO | NO | NO
Other non-specified | NE,NO | NE | NE | NO | NO | NO | NO
Compost production | NO | IE | 0.056173 | NO | NO | NO | NO
Petroleum-derived surface-active agent | 655.2306 | NO | NO | NO | NO | NO | NO
(1) CO2 emissions from source categories Solid waste disposal on land and Waste incineration should only be included if they derive from non-biological or inorganic waste sources.
Documentation box: • Parties should provide detailed explanations on the waste sector in Chapter 8: Waste (CRF sector 6) of the NIR. Use this documentation box to provide references to relevant sections of the NIR if any additional information and/or further details are needed to understand the content of this table.
• If estimates are reported under "6.D Other", use this documentation box to provide information regarding activities covered under this category and to provide reference to the section in the NIR where background information can be found.
6.A Solid Waste Disposal on Land:Details of 6A are explained in Chapter 8 section 8.1 of the NIR.
6.C Waste Incineration:For the Waste Incineration (6C) sub-sector, emissions were calculated by multiplying the amount of incinerated wastes by the appropriate emission factor.
Note on B23: This is the same source as 6A3 composts.
Note on C23: Allocation per IPCC Guidelines: Allocation used by Parties: 6A3 Comment:
Note on E8: Original value was: NE, NO
Note on F8: Original value was: NE, NO
Note on G8: Original value was: NE, NO

## Table6.A,C
TABLE 6.A SECTORAL BACKGROUND DATA FOR WASTE | [9 empty] | Inventory 1997
Solid Waste Disposal | [9 empty] | Submission 2006 v1.2
(Sheet 1 of 1) | [9 empty] | JAPAN
Additional information
GREENHOUSE GAS SOURCE AND | ACTIVITY DATA AND OTHER RELATED INFORMATION |  |  | IMPLIED EMISSION FACTOR |  | EMISSIONS |  |  | Description | Value
SINK CATEGORIES | [8 empty] | Total population (1000s)(a) | 126136
| Annual MSW at the SWDS | MCF | DOC degraded | CH4 (1) | CO2 | CH4 |  | CO2(4) | Urban population (1000s)(a) | 125509
[6 empty] | Emissions (2) | Recovery (3) |  | Waste generation rate (kg/capita/day) | 1.112
| (Gg) |  | % | (t /t MSW) |  | (Gg) |  |  | Fraction of MSW disposed to SWDS | 0.086
1 Managed Waste Disposal on Land | 2124.7937 | 0.94525 | 40.538 | 0.17924 | NE | 379.9878 | 0.86399 | NE | Fraction of DOC in MSW | NE
2 Unmanaged Waste Disposal Sites | NO | NO | NO | NO | NO | NO | NO | NO | CH4 oxidation factor (b) | NE
a. Deep (>5 m) | NO | NO | NO | NO | NO | NO | NO | NO | CH4 fraction in landfill gas | 0.5
b. Shallow (<5 m) | NO | NO | NO | NO | NO | NO | NO | NO | CH4 generation rate constant (k) (c) | NE
3 Other (please specify) | [5 empty] | 1.8058 | NE,NO | NA,NE,NO | Time lag considered (yr) (c) | NA
composts | 171.475 | NA | 95.1503 | 0.0046487 | NA | 0.79714 | NE | NA
Other non-specified | NO | NA | NA | NO | NO | NO | NO | NO
Illegal damp | 72.2005 | 1 | 45.1615 | 0.01397 | NE | 1.0087 | NE | NE
(a) Specify whether total or urban population is used and the
Note: MSW - Municipal Solid Waste, SWDS - Solid Waste Disposal Site, MCF - Methane Correction Factor, DOC - Degradable Organic Carbon (IPCC Guidelines (Volume 3. Reference Manual, section 6.2.4)). | [8 empty] | rationale for doing so.
MSW includes household waste, yard/garden waste, commercial/market waste and organic industrial solid waste. MSW should not include inorganic industrial waste such as construction or demolition materials. | [8 empty] | (b) See IPCC Guidelines (Volume 3. Reference Manual, p. 6.9).
(c) Only for Parties using Tier 2 methods.
(1) The CH4 implied emission factor (IEF) is calculated on the basis of gross CH4 emissions, as follows: IEF = (CH4 emissions + CH4 recovered)/annual MSW at the SWDS.
(2) Actual emissions (after recovery).
(3) CH4 recovered and flared or utilized.
(4) Under Solid Waste Disposal, CO2 emissions should be reported only when the disposed waste is combusted at the disposal site as a management practice. CO2 emissions from non-biogenic wastes are included in the total emissions, whereas the CO2 emissions from biogenic wastes are not included in the total emissions.
TABLE 6.C SECTORAL BACKGROUND DATA FOR WASTE
Waste Incineration
(Sheet 1 of 1)
GREENHOUSE GAS SOURCE AND | ACTIVITY DATA | IMPLIED EMISSION FACTOR |  |  | EMISSIONS
SINK CATEGORIES | Amount of incinerated wastes
|  | CO2 | CH4 | N2O | CO2 (1) | CH4 | N2O
| (Gg) | (kg/t waste) |  |  | (Gg)
Waste Incineration | 60983.3339 |  |  |  | 30392.2866 | 3.1217 | 8.6258
a. Biogenic (1) | 13483.3091 | 2641.2177 | 0.14642 | 0.42221 | 35612.3543 | 1.9742 | 5.6928
b. Other (non-biogenic - please specify) (1), (2) |  |  |  |  | 30392.2866 | 1.1475 | 2.933
Other non-specified | NE | NO | NO | NO | NO | NO | NO
1.Waste incineration (a) MSW | 41039 | 320.4112 | 0.023493 | 0.059639 | 13149.3534 | 0.96415 | 2.4475
1.Waste incineration (b) Industrial Solid Waste | 4238.3587 | 2730.2683 | 0.017909 | 0.098542 | 11571.8564 | 0.075905 | 0.41766
1.Waste incineration (c) Special Controlled ISW | 654.9019 | 2849.309 | 0.0096316 | 0.043753 | 1866.0179 | 0.0063077 | 0.028654
2.Waste usage as alternative fuel and etc.(a) MSW, 1)as alternative raw material | NO | NO | IE | IE | NO | IE | IE
2.Waste usage as alternative fuel and etc.(a) MSW, 2)as alternative fuel | NO | NO | NO | NO | NO | NO | NO
2.Waste usage as alternative fuel and etc.(b) ISW waste oil | 936.0915 | 2918.6667 | 0.019131 | 0.029025 | 2732.1391 | 0.017908 | 0.02717
2.Waste usage as alternative fuel and etc.(b) ISW waste plastics, 1)as alternative raw material | 51 | 2553.8333 | 0.15759 | 0.013846 | 130.2455 | 0.0080371 | 0.00070617
2.Waste usage as alternative fuel and etc.(b) ISW waste plastics, 2)as alternative fuels | NE | NE | NE | NE | NE | NE | NE
2.Waste usage as alternative fuel and etc.(c) waste tire, 1)as alternative raw material | 315 | 1732.1869 | 0.23639 | 0.021195 | 545.6389 | 0.074462 | 0.0066765
2.Waste usage as alternative fuel and etc.(c) waste tire, 2)as alternative fuel | 197 | 1732.1869 | 0.0027361 | 0.017735 | 341.2408 | 0.00053901 | 0.0034938
2.Waste usage as alternative fuel and etc.(d) RDF and RPF | 68.6726 | 812.4724 | 0.0024698 | 0.016009 | 55.7946 | 0.00016961 | 0.0010994
(1) Under Solid Waste Disposal, CO2 emissions should be reported only when the disposed waste is combusted at the disposal site as a management practice. CO2 emissions from non-biogenic wastes are included in the total emissions, while the CO2 emissions from biogenic wastes are not included in the total emissions.
(2) Enter under this source category all types of non-biogenic wastes, such as plastics.
Note: Only emissions from waste incineration without energy recovery are to be reported in the Waste sector. Emissions from incineration with energy recovery are to be reported in the Energy sector, as Other Fuels (see IPCC good practice guidance, page 5.23).
Documentation box:
• Parties should provide detailed explanations on the waste sector in Chapter 8: Waste (CRF sector 6) of the NIR. Use this documentation box to provide references to relevant sections of the NIR if any additional information and/or further details are needed to understand the content of this table.
• Parties that use country-specific models should provide a reference in the documentation box to the relevant section in the NIR where these models are described, and fill in only the relevant cells of tables 6.A and 6.C.
• Provide a reference to the relevant section in the NIR, in particular with regard to:
(a) A population size (total or urban population) used in the calculations and the rationale for doing so;
(b) The composition of landfilled waste;
(c) In relation to the amount of incinerated wastes (specify whether the reported data relate to wet or dry matter).
6.A Solid Waste Disposal on Land:Details of 6A are explained in Chapter 8 section 8.1 of the NIR.
6.A.1 Managed Waste Disposal on Land:For the Solid Waste Disposal on Land (6A), emissions were calculated using a model that gives consideration to the methane emission process as it occurs over the course of several years after the waste is buried in landfill.
1) Following the Sheldon Arleta Model2), calculations were made based on the cumulative amount of MSW that had disposed on land until that particular year and its waste composition. (Matsuzawa et al., 1993))
2) Based on the results of experimental study on anaerobic digestion of sewage sludge, gas conversion rate curve was drawn using the relation between zero-dimensioned time and zero-dimensioned gas volume. It was assumed that half of total DOCs were degraded during the first 35% of whole degradation period. Also, it was assumed that gas emissions were maximal at the end of the first 35% of the whole degradation period. The gas conversion rate curve was drawn using curve of third order. Degradation period for each category: Kitchen Garbage: 11 years, Paper and Textiles: 22 years, Wood and Bamboo: 104 years.
3) Y. Matsuzawa, M. Tanaka, M. Okamoto and T. Hokugou; "Estimation of the Methane Emissions from Final Disposal Landfill Site", Proceedings of the 4th Annual Conference of Japan Society of Waste Management Experts. (1993)
6.C Waste Incineration:For the Waste Incineration (6C) sub-sector, emissions were calculated by multiplying the amount of incinerated wastes by the appropriate emission factor.
Note on C11: This MCF is weighted average of anaerobic landfill MCF:1.0 and semiaerobic landfill MCF :0.5 calculated by using decomposed amount of waste disposal in both landfill types.
Note on G44: Allocation per IPCC Guidelines: Allocation used by Parties: reported under 6.C.2 Other (2.Waste usage as alternative fuel and etc.(a)MSW, 2)as alternative fuel) Comment: reported under 6.C.2 Other (2.Waste usage as alternative fuel and etc.(a)MSW, 2)as alternative fuel)
Note on H44: Allocation per IPCC Guidelines: Allocation used by Parties: reported under 6.C.2 Other (2.Waste usage as alternative fuel and etc.(a)MSW, 2)as alternative fuel) Comment: reported under 6.C.2 Other (2.Waste usage as alternative fuel and etc.(a)MSW, 2)as alternative fuel)

## Table6.Bs1
TABLE 6.B SECTORAL BACKGROUND DATA FOR WASTE | [6 empty] | Inventory 1997
Waste Water Handling | [6 empty] | Submission 2006 v1.2
(Sheet 1 of 2) | [6 empty] | JAPAN
GREENHOUSE GAS SOURCE AND SINK CATEGORIES | ACTIVITY DATA AND RELATED INFORMATION(1) |  | IMPLIED EMISSION FACTOR |  | EMISSIONS
| Total organic product |  | CH4 (2) | N2O(3) | CH4 |  | N2O (3)
[5 empty] | Emissions (4) | Recovery (5)
| (Gg DC(1)/yr) |  | (kg/kg DC) |  | (Gg)
1. Industrial Waste Water |  |  |  |  | 4.9855 | NE | 0.35876
a. Waste Water | NE |  | NE | NE | 4.9855 | NE | 0.35876
b. Sludge | NE |  | IE | IE | IE | NE | IE
2. Domestic and Commercial Wastewater |  |  |  |  | 79.7024 | NE | 3.7663
a. Waste Water | NE |  | NE | NE | 79.7024 | NE | 3.5252
b. Sludge | NE |  | IE | IE | IE | NE | IE
3. Other (please specify)(6) |  |  |  |  | NO | NO | NO
Other non-specified |  |  |  |  | NO | NO | NO
a. Waste Water | NO |  | NO | NO | NO | NO | NO
b. Sludge(6) | NO |  | NO | NO | NO | NO | NO
GREENHOUSE GAS SOURCE AND SINK CATEGORIES | ACTIVITY DATA AND OTHER RELATED INFORMATION |  |  | IMPLIED EMISSION FACTOR |  | EMISSIONS
| Population | Protein consumption | N fraction | N2O |  | N2O
| (1000s) | (kg/person/yr) | (kg N/kg protein) | (kg N2O-N/kg sewage N produced) |  | (Gg)
N2O from human sewage (3) | 126136 | NE | NE | NE |  | 0.24107
(1) DC - degradable organic component. DC indicators are COD (Chemical Oxygen Demand) for industrial waste water and BOD (Biochemical Oxygen Demand) for Domestic/Commercial waste water/sludge (IPCC Guidelines (Volume 3. Reference Manual, pp. 6.14, 6.18)).
(2) The CH4 implied emission factor (IEF) is calculated on the basis of gross CH4 emissions, as follows: IEF = (CH4 emissions + CH4 recovered or flared) / total organic product.
(3) Parties using methods other than those from the IPCC for estimating N2O emissions from human sewage or waste-water treatment should provide aggregate data in this table.
(4) Actual emissions (after recovery).
(5) CH4 recovered and flared or utilized.
(6) Use the cells below to specify each activity covered under "6.B.3 Other". Note that under each reported activity, data for waste water and sludge are to be reported separately.
Documentation box:
• Parties should provide detailed explanations on the Waste sector in Chapter 8: Waste (CRF sector 6) of the NIR. Use this documentation box to provide references to relevant sections of the NIR if any additional information and/or further details are needed to understand the content of this table.
• Regarding the estimates for N2O from human sewage, specify whether total or urban population is used in the calculations and the rationale for doing so. Provide explanation in the documentation box.
• Parties using methods other than those from the IPCC for estimating N2O emissions from human sewage or waste-water treatment should provide, in the NIR, corresponding information on methods, activity data and emission factors used, and should provide a reference to the relevant section of the NIR in this documentation box.
6.B.2 Domestic and Commercial Wastewater:The emission of Domestic and Commercial Wastewater (6B2) was the sum of Sewerage Treatment Plant,Small Sewerage Treatment Plant at Household, Human-Waste Treatment Plant and decomposition of untreated waste water discharged. Details are explained in Chapter 8 section 8.2.2 of the NIR.
Note on F15: Allocation per IPCC Guidelines: Allocation used by Parties: Comment: 6.B.2.1 - wastewater
Note on H12: Allocation per IPCC Guidelines: Allocation used by Parties: Comment: Estimated under industrial wastewater-wastewater
Note on H15: Allocation per IPCC Guidelines: Allocation used by Parties: Comment: 6.B.2.1 - wastewater

## Table6.Bs2
TABLE 6.B SECTORAL BACKGROUND DATA FOR WASTE |  |  |  | Inventory 1997
Waste Water Handling |  |  |  | Submission 2006 v1.2
(Sheet 2 of 2) |  |  |  | JAPAN
Additional information
| Domestic | Industrial
Total waste water (m3): | NE | NE
Treated waste water (%): | NE | NE
Waste-water streams: | Waste-water output |  | DC
| (m3) |  | (kgCOD/m3)
Industrial waste water | NE |  | NE
Iron and steel | NE |  | NE
Non-ferrous | NE |  | NE
Fertilizers | NE |  | NE
Food and beverage | NE |  | NE
Paper and pulp | NE |  | NE
Organic chemicals | NE |  | NE
Other (please specify) | NE |  | NE
Textile
Rubber
Poultry
Wood and wood production
Wool Scouring
Other agricultural
Chemical
Dairy Processing
Electricity, steam, water production
Leather industry
Leather and Skins
Iron and steel
Meat industry
Fuels
Machinery and equipment
Mining and quarrying
DC (kg BOD/1000 person/yr)
Domestic and Commercial | NE
Other | NO
Other non-specified | NO
Handling systems: | Industrial waste water treated | Industrial sludge treated | Domestic waste water treated | Domestic sludge treated
| (%) | (%) | (%) | (%)
Aerobic | NE | NE | NE | NE
Anaerobic | NE | NE | NE | NE
Other (please specify) | NO | NO | NO | NO

## Summary1.As1
SUMMARY 1.A SUMMARY REPORT FOR NATIONAL GREENHOUSE GAS INVENTORIES (IPCC TABLE 7A) | [13 empty] | Inventory 1997
(Sheet 1 of 3) | [13 empty] | Submission 2006 v1.2
JAPAN
GREENHOUSE GAS SOURCE AND |  | Net CO2 | CH4 | N2O | HFCs(1) |  | PFCs(1) |  | SF6 |  | NOx | CO | NMVOC | SO2
SINK CATEGORIES |  | emissions/removals |  |  | P | A | P | A | P | A
|  | (Gg) |  |  | CO2 equivalent (Gg) |  |  |  | (Gg)
Total National Emissions and Removals |  | 1149452.6293 | 1392.2585 | 113.995 | 36340.5 | 19808.4542 | 19650 | 15489.6339 | 2.08 | 0.61834 | 2275.5755 | 4084.7919 | 1862.4295 | 941.6188
1. Energy |  | 1141427.5781 | 103.094 | 27.0294 | [6 empty] | 2113.5327 | 3778.7441 | 464.9026 | 852.6663
A. Fuel Combustion | Reference Approach (2) | 1141062.677
| Sectoral Approach (2) | 1141379.604 | 42.2728 | 27.029 | [6 empty] | 2113.5327 | 3778.7441 | 237.4767 | 852.6663
1. Energy Industries |  | 334252.9182 | 1.2602 | 3.4955 | [6 empty] | 243.4661 | 82.9317 | 2.4309 | 214.8682
2. Manufacturing Industries and Construction |  | 374453.2388 | 14.8988 | 7.0628 | [6 empty] | 608.9567 | 1541.5664 | 8.1438 | 413.0044
3. Transport |  | 258799.1404 | 14.8748 | 15.4254 | [6 empty] | 1119.4209 | 2087.7674 | 216.966 | 98.8492
4. Other Sectors |  | 172975.5029 | 11.2016 | 0.98293 | [6 empty] | 136.7366 | 64.9072 | 9.8958 | 120.4763
5. Other |  | 898.8037 | 0.03728 | 0.062465 | [6 empty] | 4.9524 | 1.5713 | 0.040189 | 5.4682
B. Fugitive Emissions from Fuels |  | 47.9742 | 60.8213 | 0.00047422 | [6 empty] | NE,NO | NE,NO | 227.4259 | NE,NO
1. Solid Fuels |  | NE,NO | 47.9458 | NE,NO | [6 empty] | NE,NO | NE,NO | NE,NO | NE,NO
2. Oil and Natural Gas |  | 47.9742 | 12.8755 | 0.00047422 | [6 empty] | NE,NO | NE,NO | 227.4259 | NE,NO
2. Industrial Processes |  | 62306.0433 | 12.4239 | 31.4286 | 36340.5 | 19808.4542 | 19650 | 15489.6339 | 2.08 | 0.61834 | 90.2703 | IE,NE,NO | 51.7162 | 44.8978
A. Mineral Products |  | 57478.4758 | NA,NO | NA,NO | [6 empty] | 30.4355 | NE,NO | NE,NO | 2.1573
B. Chemical Industry |  | 4443.0873 | 11.5512 | 31.4286 | IE,NO | NE,NO | IE,NO | NE,NO | IE,NO | NE,NO | 7.0047 | IE,NE,NO | IE,NE,NO | 5.0293
C. Metal Production |  | 384.4802 | 0.87266 | NO |  |  |  | 59.5108 |  | 0.008 | 52.1371 | NE | NE | 36.1065
D. Other Production (3) |  | IE | [8 empty] | 0.69306 | NO | NE,NO | 1.6046
E. Production of Halocarbons and SF6 | [5 empty] | 15075.19 |  | 1417 |  | 0.108
F. Consumption of Halocarbons and SF6 |  |  |  |  | 36340.5 | 4733.2642 | 19650 | 14013.1232 | 2.08 | 0.50234
G. Other |  | NO | NO | NO | NO | NO | NO | NO | NO | NO | NO | NO | 51.7162 | NO
Note: A = Actual emissions based on Tier 2 approach of the IPCC Guidelines.
P = Potential emissions based on Tier 1 approach of the IPCC Guidelines.
Note: All footnotes for this table are given at the end of the table on sheet 3.

## Summary1.As2
SUMMARY 1.A SUMMARY REPORT FOR NATIONAL GREENHOUSE GAS INVENTORIES (IPCC TABLE 7A) | [13 empty] | Inventory 1997
(Sheet 2 of 3) | [13 empty] | Submission 2006 v1.2
JAPAN
GREENHOUSE GAS SOURCE AND | Net CO2 |  | CH4 | N2O | HFCs (1) |  | PFCs(1) |  | SF6 |  | NOx | CO | NMVOC | SO2
SINK CATEGORIES | emissions/removals |  |  |  | P | A | P | A | P | A
| (Gg) |  |  |  | CO2 equivalent (Gg) |  |  |  | (Gg)
3. Solvent and Other Product Use |  | NA,NE |  | 1.3052 | [6 empty] | NE | NE | 1345.4513 | NE
4. Agriculture |  |  | 803.2003 | 41.319 | [6 empty] | NA,NE,NO | 161.7695 | NE,NO | NO
A. Enteric Fermentation |  |  | 355.8554
B. Manure Management |  |  | 133.4477 | 16.0941 | [8 empty] | NE
C. Rice Cultivation |  |  | 308.5801 | [9 empty] | NE,NO
D. Agricultural Soils(4) |  |  | NA | 24.9566 | [8 empty] | NE
E. Prescribed Burning of Savannas |  |  | NE | NE | [6 empty] | NO | NO | NO
F. Field Burning of Agricultural Residues |  |  | 5.3171 | 0.26833 | [6 empty] | NE | 161.7695 | NE
G. Other |  |  | NO | NO | [6 empty] | NO | NO | NO | NO
5. Land Use, Land-Use Change and Forestry | (5) | -85328.5093 | 3.9371 | 0.10584 | [6 empty] | 0.97831 | 34.45
A. Forest Land | (5) | -84925.5986 | 1.6339 | 0.011233 | [6 empty] | 0.40598 | 14.2962
B. Cropland | (5) | 283.0841 | 0.14549 | 0.079777 | [6 empty] | 0.036152 | 1.2731
C. Grassland | (5) | -2219.5743 | 0.022154 | 0.00015231 | [6 empty] | 0.0055049 | 0.19385
D. Wetlands | (5) | 82.9417 | 0.095421 | 0.00065602 | [6 empty] | 0.02371 | 0.83493
E. Settlements | (5) | 1161.3732 | 1.461 | 0.010045 | [6 empty] | 0.36304 | 12.7839
F. Other Land | (5) | 289.2646 | 0.5792 | 0.003982 | [6 empty] | 0.14392 | 5.068
G. Other | (5) | NE | NE | NE | [6 empty] | NE | NE
6. Waste |  | 31047.5172 | 469.6031 | 12.807 | [6 empty] | 70.7943 | 90.6717 | 0.35938 | 44.0548
A. Solid Waste Disposal on Land | (6) | NA,NE,NO | 381.7936 | [7 empty] | NE,NO | NE,NO | NE,NO
B. Waste-water Handling |  |  | 84.6879 | 4.125 | [6 empty] | NE,NO | NE,NO | NE,NO
C. Waste Incineration | (6) | 30392.2866 | 3.1217 | 8.6258 | [6 empty] | 70.7943 | 90.6717 | 0.35938 | 44.0548
D. Other |  | 655.2306 | IE,NE,NO | 0.056173 | [6 empty] | NO | NO | NO | NO
7. Other (please specify)(7) |  | NA,NO | NA,NO | NA,NO | NA,NO | NA,NO | NA,NO | NA,NO | NA,NO | NA,NO | NA,NO | 19.1565 | NA,NO | NA,NO
Smoking |  | NA | NA | NA | NA | NA | NA | NA | NA | NA | NA | 19.1565 | NA | NA
Other non-specified |  | NO | NO | NO | NO | NO | NO | NO | NO | NO | NO | NO | NO | NO
Note: All footnotes for this table are given at the end of the table on sheet 3.
Note on N26: Original value was: NE, NO
Note on O26: Original value was: NE, NO
Note on P26: Original value was: NE, NO

## Summary1.As3
SUMMARY 1.A SUMMARY REPORT FOR NATIONAL GREENHOUSE GAS INVENTORIES (IPCC TABLE 7A) | [12 empty] | Inventory 1997
(Sheet 3 of 3) | [12 empty] | Submission 2006 v1.2
JAPAN
GREENHOUSE GAS SOURCE AND | Net CO2 | CH4 | N2O | HFCs |  | PFCs |  | SF6 |  | NOx | CO | NMVOC | SO2
SINK CATEGORIES | emissions/removals |  |  | P | A | P | A | P | A
| (Gg) |  |  | CO2 equivalent (Gg) |  |  |  | (Gg)
Memo Items: (8)
International Bunkers | 35413.1721 | 2.0546 | 1.0428 | [6 empty] | 467.6243 | 71.3886 | 16.1131 | NE
Aviation | 19124.5749 | 0.54123 | 0.61042 | [6 empty] | 78.479 | 32.4741 | 4.8711 | NE
Marine | 16288.5972 | 1.5133 | 0.43238 | [6 empty] | 389.1452 | 38.9145 | 11.242 | NE
Multilateral Operations | NO | NO | NO | [6 empty] | NO | NO | NO | NO
CO2 Emissions from Biomass | 5211.028
(1) The emissions of HFCs and PFCs are to be expressed as CO2 equivalent emissions. Data on disaggregated emissions of HFCs and PFCs are to be provided in Table 2(II) of this common reporting format.
(2) For verification purposes, countries are asked to report the results of their calculations using the Reference approach and to explain any differences with the Sectoral approach in the documentation box to Table 1.A.(c). For estimating national total emissions, the results from the Sectoral approach should be used, where possible.
(3) Other Production includes Pulp and Paper and Food and Drink Production.
(4) Parties which previously reported CO2 from soils in the Agriculture sector should note this in the NIR.
(5) For the purposes of reporting, the signs for removals are always negative (-) and for emissions positive (+).
(6) CO2 from source categories Solid Waste Disposal on Land and Waste Incineration should only be included if it stems from non-biogenic or inorganic waste streams. Only emissions from
Waste Incineration Without Energy Recovery are to be reported in the Waste sector, whereas emissions from Incineration With Energy Recovery are to be reported in the Energy sector.
(7) If reporting any country-specific source category under sector "7. Other", detailed explanations should be provided in Chapter 9: Other (CRF sector 7) of the NIR.
(8) Countries are asked to report emissions from international aviation and marine bunkers and multilateral operations, as well as CO2 emissions from biomass, under Memo Items. These emissions should not be included in the national total emissions from the energy sector. Amounts of biomass used as fuel are included in the national energy consumption but the corresponding CO2 emissions are not included in the national total as it is assumed that the biomass is produced in a sustainable manner. If the biomass is harvested at an unsustainable rate, net CO2 emissions are accounted for as a loss of biomass stocks in the Land Use, Land-use Change and Forestry sector.

## Summary1.B
SUMMARY 1.B SHORT SUMMARY REPORT FOR NATIONAL GREENHOUSE GAS INVENTORIES (IPCC TABLE 7B) | [14 empty] | Inventory 1997
(Sheet 1 of 1) | [14 empty] | Submission 2006 v1.2
JAPAN
GREENHOUSE GAS SOURCE AND |  | Net CO2 |  | CH4 | N2O | HFCs(1) |  | PFCs(1) |  | SF6 |  | NOx | CO | NMVOC | SO2
SINK CATEGORIES |  | emisions/removals |  |  |  | P | A | P | A | P | A
|  | (Gg) |  |  |  | CO2 equivalent (Gg) |  |  |  | (Gg)
Total National Emissions and Removals |  |  | 1149452.6293 | 1392.2585 | 113.995 | 36340.5 | 19808.4542 | 19650 | 15489.6339 | 2.08 | 0.61834 | 2275.5755 | 4084.7919 | 1862.4295 | 941.6188
1. Energy |  |  | 1141427.5781 | 103.094 | 27.0294 | [6 empty] | 2113.5327 | 3778.7441 | 464.9026 | 852.6663
A. Fuel Combustion | Reference Approach(2) |  | 1141062.677
| Sectoral Approach(2) |  | 1141379.604 | 42.2728 | 27.029 | [6 empty] | 2113.5327 | 3778.7441 | 237.4767 | 852.6663
B. Fugitive Emissions from Fuels |  |  | 47.9742 | 60.8213 | 0.00047422 | [6 empty] | NE,NO | NE,NO | 227.4259 | NE,NO
2. Industrial Processes |  |  | 62306.0433 | 12.4239 | 31.4286 | 36340.5 | 19808.4542 | 19650 | 15489.6339 | 2.08 | 0.61834 | 90.2703 | IE,NE,NO | 51.7162 | 44.8978
3. Solvent and Other Product Use |  |  | NA,NE |  | 1.3052 | [6 empty] | NE | NE | 1345.4513 | NE
4. Agriculture (3) |  |  |  | 803.2003 | 41.319 | [6 empty] | NA,NE,NO | 161.7695 | NE,NO | NO
5. Land Use, Land-Use Change and Forestry |  | (4) | -85328.5093 | 3.9371 | 0.10584 | [6 empty] | 0.97831 | 34.45
6. Waste |  |  | 31047.5172 | 469.6031 | 12.807 | [6 empty] | 70.7943 | 90.6717 | 0.35938 | 44.0548
7. Other |  |  | NA,NO | NA,NO | NA,NO | NA,NO | NA,NO | NA,NO | NA,NO | NA,NO | NA,NO | NA,NO | 19.1565 | NA,NO | NA,NO
Memo Items: (5)
International Bunkers |  |  | 35413.1721 | 2.0546 | 1.0428 | [6 empty] | 467.6243 | 71.3886 | 16.1131 | NE
Aviation |  |  | 19124.5749 | 0.54123 | 0.61042 | [6 empty] | 78.479 | 32.4741 | 4.8711 | NE
Marine |  |  | 16288.5972 | 1.5133 | 0.43238 | [6 empty] | 389.1452 | 38.9145 | 11.242 | NE
Multilateral Operations |  |  | NO | NO | NO | [6 empty] | NO | NO | NO | NO
CO2 Emissions from Biomass |  |  | 5211.028
Note: A = Actual emissions based on Tier 2 approach of the IPCC Guidelines.
P = Potential emissions based on Tier 1 approach of the IPCC Guidelines.
(1) The emissions of HFCs and PFCs are to be expressed as CO2 equivalent emissions. Data on disaggregated emissions of HFCs and PFCs are to be provided in Table 2(II) of this common reporting format.
(2) For verification purposes, countries are asked to report the results of their calculations using the Reference approach and to explain any differences with the Sectoral approach in the documentation box to Table 1.A.(c).
For estimating national total emissions, the result from the Sectoral approach should be used, where possible.
(3) Parties which previously reported CO2 from soils in the Agriculture sector should note this in the NIR.
(4) For the purposes of reporting, the signs for removals are always negative (-) and for emissions positive (+).
(5) Countries are asked to report emissions from international aviation and marine bunkers and multilateral operations, as well as CO2 emissions from biomass, under Memo Items. These emissions should not be included in the national total emissions from the energy sector. Amounts of biomass used as fuel are included in the national energy consumption but the corresponding CO2 emissions are not included in the national total as it is assumed that the biomass is produced in a sustainable manner. If the biomass is harvested at an unsustainable rate, net CO2 emissions are accounted for as a loss of biomass stocks in the Land Use, Land-use Change and Forestry sector.

## Summary2
SUMMARY 2 SUMMARY REPORT FOR CO2 EQUIVALENT EMISSIONS | [6 empty] | Inventory 1997
(Sheet 1 of 1) | [6 empty] | Submission 2006 v1.2
JAPAN
GREENHOUSE GAS SOURCE AND | CO2 (1) | CH4 | N2O | HFCs (2) | PFCs (2) | SF6 (2) | Total
SINK CATEGORIES | CO2 equivalent (Gg )
Total (Net Emissions) (1) | 1149452.6293 | 29237.4282 | 35338.4578 | 19808.4542 | 15489.6339 | 14778.3532 | 1264104.9566
1. Energy | 1141427.5781 | 2164.9743 | 8379.1286 |  |  |  | 1151971.6811
A. Fuel Combustion (Sectoral Approach) | 1141379.604 | 887.7278 | 8378.9816 |  |  |  | 1150646.3134
1. Energy Industries | 334252.9182 | 26.4652 | 1083.592 |  |  |  | 335362.9754
2. Manufacturing Industries and Construction | 374453.2388 | 312.8745 | 2189.4545 |  |  |  | 376955.5677
3. Transport | 258799.1404 | 312.3708 | 4781.863 |  |  |  | 263893.3742
4. Other Sectors | 172975.5029 | 235.2344 | 304.708 |  |  |  | 173515.4453
5. Other | 898.8037 | 0.78287 | 19.3642 |  |  |  | 918.9507
B. Fugitive Emissions from Fuels | 47.9742 | 1277.2466 | 0.14701 |  |  |  | 1325.3677
1. Solid Fuels | NE,NO | 1006.8611 | NE,NO |  |  |  | 1006.8611
2. Oil and Natural Gas | 47.9742 | 270.3855 | 0.14701 |  |  |  | 318.5067
2. Industrial Processes | 62306.0433 | 260.9012 | 9742.8672 | 19808.4542 | 15489.6339 | 14778.3532 | 122386.253
A. Mineral Products | 57478.4758 | NA,NO | NA,NO |  |  |  | 57478.4758
B. Chemical Industry | 4443.0873 | 242.5753 | 9742.8672 | IE,NE,NO | IE,NE,NO | IE,NE,NO | 14428.5298
C. Metal Production | 384.4802 | 18.3259 | NO | IE,NE | 59.5108 | 191.2 | 653.5169
D. Other Production | IE | [5 empty] | IE
E. Production of Halocarbons and SF6 |  |  |  | 15075.19 | 1417 | 2581.2 | 19073.39
F. Consumption of Halocarbons and SF6 (2) |  |  |  | 4733.2642 | 14013.1232 | 12005.9532 | 30752.3405
G. Other | NO | NO | NO | NO | NO | NO | NO
3. Solvent and Other Product Use | NA,NE |  | 404.6005 |  |  |  | 404.6005
4. Agriculture |  | 16867.2067 | 12808.8801 |  |  |  | 29676.0869
A. Enteric Fermentation |  | 7472.9637 |  |  |  |  | 7472.9637
B. Manure Management |  | 2802.4024 | 4989.1677 |  |  |  | 7791.5701
C. Rice Cultivation |  | 6480.1814 |  |  |  |  | 6480.1814
D. Agricultural Soils(3) |  | NA | 7736.5308 |  |  |  | 7736.5308
E. Prescribed Burning of Savannas |  | NE | NE |  |  |  | NE
F. Field Burning of Agricultural Residues |  | 111.6593 | 83.1817 |  |  |  | 194.8409
G. Other |  | NO | NO |  |  |  | NO
5. Land Use, Land-Use Change and Forestry(1) | -85328.5093 | 82.68 | 32.8118 |  |  |  | -85213.0175
A. Forest Land | -84925.5986 | 34.311 | 3.4822 |  |  |  | -84887.8055
B. Cropland | 283.0841 | 3.0553 | 24.7308 |  |  |  | 310.8702
C. Grassland | -2219.5743 | 0.46524 | 0.047216 |  |  |  | -2219.0618
D. Wetlands | 82.9417 | 2.0038 | 0.20337 |  |  |  | 85.1489
E. Settlements | 1161.3732 | 30.6814 | 3.1138 |  |  |  | 1195.1683
F. Other Land | 289.2646 | 12.1633 | 1.2344 |  |  |  | 302.6623
G. Other |  | NE | NE |  |  |  | NE
6. Waste | 31047.5172 | 9861.6659 | 3970.1695 |  |  |  | 44879.3526
A. Solid Waste Disposal on Land | NA,NE,NO | 8017.6659 |  |  |  |  | 8017.6659
B. Waste-water Handling |  | 1778.4449 | 1278.759 |  |  |  | 3057.204
C. Waste Incineration | 30392.2866 | 65.555 | 2673.9968 |  |  |  | 33131.8385
D. Other | 655.2306 | IE,NE,NO | 17.4136 |  |  |  | 672.6442
7. Other (as specified in Summary 1.A) | NA,NO | NA,NO | NA,NO | NA,NO | NA,NO | NA,NO | NA,NO
Memo Items: (4)
International Bunkers | 35413.1721 | 43.1461 | 323.2676 |  |  |  | 35779.5858
Aviation | 19124.5749 | 11.3659 | 189.2287 |  |  |  | 19325.1695
Marine | 16288.5972 | 31.7802 | 134.0389 |  |  |  | 16454.4164
Multilateral Operations | NO | NO | NO |  |  |  | NO
CO2 Emissions from Biomass | 5211.028 | [5 empty] | 5211.028
[6 empty] | Total CO2 Equivalent Emissions without Land Use, Land-Use Change and Forestry (5) | 1349317.9741
[6 empty] | Total CO2 Equivalent Emissions with Land Use, Land-Use Change and Forestry (5) | 1264104.9566
(1) For CO2 from Land Use, Land-use Change and Forestry the net emissions/removals are to be reported. For the purposes of reporting, the signs for removals are always negative (-) and for emissions positive (+).
(2) Actual emissions should be included in the national totals. If no actual emissions were reported, potential emissions should be included.
(3) Parties which previously reported CO2 from soils in the Agriculture sector should note this in the NIR.
(4) See footnote 8 to table Summary 1.A.
(5) These totals will differ from the totals reported in table 10, sheet 5 if Parties report non-CO2 emissions from LULUCF.
Note on B9: Emissions from waste incineration as used for energy are reported in the waste sector considering circumstances of Japan's waste treatment.
Note on B10: Emissions from waste incineration as used for energy are reported in the waste sector considering circumstances of Japan's waste treatment.
Note on B11: Emissions from waste incineration as used for energy are reported in the waste sector considering circumstances of Japan's waste treatment.
Note on B20: disabled aggregation because activity data and CO2 emissions data for carbide production is confidential. CO2 emissions from ethylene production is also confidential in order to keep carbide emissions confidential.

## Summary3s1
SUMMARY 3 SUMMARY REPORT FOR METHODS AND EMISSION FACTORS USED | [11 empty] | Inventory 1997
(Sheet 1 of 2) | [11 empty] | Submission 2006 v1.2
JAPAN
GREENHOUSE GAS SOURCE AND SINK | CO2 |  | CH4 |  | N2O |  | HFCs |  | PFCs |  | SF6
CATEGORIES | Method applied | Emission factor | Method applied | Emission factor | Method applied | Emission factor | Method applied | Emission factor | Method applied | Emission factor | Method applied | Emission factor
1. Energy | T1 | CS,D | CS,D,T1,T2,T3 | CS,D,OTH | D,T1,T2 | CS,D
A. Fuel Combustion | T1 | CS | D,T1,T2 | CS,D | D,T1,T2 | CS,D
1. Energy Industries | T1 | CS | T1 | CS | T1 | CS
2. Manufacturing Industries and Construction | T1 | CS | T1,T2 | CS,D | T1,T2 | CS,D
3. Transport | T1 | CS | D,T2 | CS,D | D,T2 | CS,D
4. Other Sectors | T1 | CS | T1 | CS | T1 | CS
5. Other | T1 | CS | T1 | CS | T1 | CS
B. Fugitive Emissions from Fuels | T1 | D | CS,T1,T3 | CS,D,OTH | T1 | D
1. Solid Fuels | NA | NA | T1,T3 | D,OTH | NA | NA
2. Oil and Natural Gas | T1 | D | CS,T1 | CS,D,OTH | T1 | D
2. Industrial Processes | CS,D,T1,T2 | CS,D,OTH | CS,D | CS | D,T1 | CS,PS | CS,T1 | CS,D | CS,T1,T1b | CS,D | CS,T1 | CS,D
A. Mineral Products | CS,D,T2 | CS,D | NA | NA | NA | NA
B. Chemical Industry | T1 | CS | CS,D | CS | D,T1 | CS,PS |  |  |  |  | NA | NA
C. Metal Production | CS | OTH | CS | CS | NA | NA | NA | NA | T1b | CS | CS | CS
D. Other Production | NA | NA
E. Production of Halocarbons and SF6 | [6 empty] | CS | CS | CS | CS | CS | CS
F. Consumption of Halocarbons and SF6 | [6 empty] | CS,T1 | CS,D | CS,T1 | CS,D | CS,T1 | CS,D
G. Other | NA | NA | NA | NA | NA | NA |  |  | NA | NA | NA | NA
Use the following notation keys to specify the method applied:
D (IPCC default) |  | T1a, T1b, T1c (IPCC Tier 1a, Tier 1b and Tier 1c, respectively) |  |  |  |  | CR (CORINAIR)
RA (Reference Approach) |  | T2 (IPCC Tier 2) |  |  |  |  | CS (Country Specific)
T1 (IPCC Tier 1) |  | T3 (IPCC Tier 3) |  |  |  |  | OTH (Other)
If using more than one method within one source category, list all the relevant methods. Explanations regarding country-specific methods, other methods or any modifications to the default IPCC methods, as well as information regarding the use of different methods per source category where more than one method is indicated, should be provided in the documentation box. Also use the documentation box to explain the use of notation OTH.
Use the following notation keys to specify the emission factor used:
D (IPCC default) |  | CS (Country Specific) |  |  | OTH (Other)
CR (CORINAIR) |  | PS (Plant Specific)
Where a mix of emission factors has been used, list all the methods in the relevant cells and give further explanations in the documentation box. Also use the documentation box to explain the use of notation OTH.
Note on B8: Emissions from waste incineration as used for energy are reported in the waste sector considering circumstances of Japan's waste treatment.
Note on B9: Emissions from waste incineration as used for energy are reported in the waste sector considering circumstances of Japan's waste treatment.
Note on B10: Emissions from waste incineration as used for energy are reported in the waste sector considering circumstances of Japan's waste treatment.
Note on B19: disabled aggregation because activity data and CO2 emissions data for carbide production is confidential. CO2 emissions from ethylene production is also confidential in order to keep carbide emissions confidential.
Note on C8: Emissions from waste incineration as used for energy are reported in the waste sector considering circumstances of Japan's waste treatment.
Note on C9: Emissions from waste incineration as used for energy are reported in the waste sector considering circumstances of Japan's waste treatment.
Note on C10: Emissions from waste incineration as used for energy are reported in the waste sector considering circumstances of Japan's waste treatment.
Note on C19: disabled aggregation because activity data and CO2 emissions data for carbide production is confidential. CO2 emissions from ethylene production is also confidential in order to keep carbide emissions confidential.

## Summary3s2
SUMMARY 3 SUMMARY REPORT FOR METHODS AND EMISSION FACTORS USED | [11 empty] | Inventory 1997
(Sheet 2 of 2) | [11 empty] | Submission 2006 v1.2
JAPAN
GREENHOUSE GAS SOURCE AND SINK | CO2 |  | CH4 |  | N2O |  | HFCs |  | PFCs |  | SF6
CATEGORIES | Method applied | Emission factor | Method applied | Emission factor | Method applied | Emission factor | Method applied | Emission factor | Method applied | Emission factor | Method applied | Emission factor
3. Solvent and Other Product Use | NA | NA |  |  | CS | OTH
4. Agriculture |  |  | CS,D,T1 | CS,D | CS,D,T1b | CS,D
A. Enteric Fermentation |  |  | CS,T1 | CS,D
B. Manure Management |  |  | CS,T1 | CS,D | CS,D | CS,D
C. Rice Cultivation |  |  | CS | CS
D. Agricultural Soils |  |  | NA | NA | CS,T1b | CS,D
E. Prescribed Burning of Savannas |  |  | NA | NA | NA | NA
F. Field Burning of Agricultural Residues |  |  | D | D | CS | D
G. Other |  |  | NA | NA | NA | NA
5. Land Use, Land-Use Change and Forestry | T1,T1a,T2,T3 | CS,D | T1 | D | T1 | D
A. Forest Land | T2,T3 | CS,D | T1 | D | T1 | D
B. Cropland | T2 | CS,D | T1 | D | T1 | D
C. Grassland | T2 | CS,D | T1 | D | T1 | D
D. Wetlands | T1,T2 | CS,D | T1 | D | T1 | D
E. Settlements | T1a,T2 | D | T1 | D | T1 | D
F. Other Land | T2 | CS,D | T1 | D | T1 | D
G. Other |  |  | NA | NA | NA | NA
6. Waste | CS | CS | CS,D,T1,T3 | CS,D | CS,D,T1 | CS,D
A. Solid Waste Disposal on Land | NA | NA | CS,D,T1,T3 | CS,D
B. Waste-water Handling |  |  | CS,D | CS,D | CS,D | CS,D
C. Waste Incineration | CS | CS | CS | CS | CS | CS
D. Other | CS | CS | NA | NA | D,T1 | D
7. Other (as specified in Summary 1.A) | NA | NA | NA | NA | NA | NA | NA | NA | NA | NA | NA | NA
Use the following notation keys to specify the method applied:
D (IPCC default) |  | T1a, T1b, T1c (IPCC Tier 1a, Tier 1b and Tier 1c, respectively) |  |  |  |  | CR (CORINAIR)
RA (Reference Approach) |  | T2 (IPCC Tier 2) |  |  |  |  | CS (Country Specific)
T1 (IPCC Tier 1) |  | T3 (IPCC Tier 3) |  |  |  |  | OTH (Other)
If using more than one method within one source category, list all the relevant methods. Explanations regarding country-specific methods, other methods or any modifications to the default IPCC methods, as well as information regarding the use of different methods per source category where more than one method is indicated, should be provided in the documentation box. Also use the documentation box to explain the use of notation OTH.
Use the following notation keys to specify the emission factor used:
D (IPCC default) |  | CS (Country Specific) |  |  | OTH (Other)
CR (CORINAIR) |  | PS (Plant Specific)
Where a mix of emission factors has been used, list all the methods in the relevant cells and give further explanations in the documentation box. Also use the documentation box to explain the use of notation OTH.
Documentation box:
• Parties should provide the full information on methodological issues, such as methods and emission factors used, in the relevant sections of Chapters 3 to 9 (see section 2.2 of each of Chapters 3 - 9) of the NIR. Use this documentation box to provide references to relevant sections of the NIR if any additional information and further details are needed to understand the content of this table.
• Where a mix of methods/emission factors has been used within one source category, use this documentation box to specify those methods/emission factors for the various sub-sources where they have been applied.
• Where the notation OTH (Other) has been entered in this table, use this documentation box to specify those other methods/emission factors.

## Table7
TABLE 7 SUMMARY OVERVIEW FOR KEY CATEGORIES | [6 empty] | Inventory 1997
(Sheet 1 of 1) | [6 empty] | Submission 2006 v1.2
JAPAN
KEY CATEGORIES OF EMISSIONS AND REMOVALS | Gas | Criteria used for key source identification |  |  | Key category excluding LULUCF (1) | Key category including LULUCF (1) | Comments (1)
|  | L | T | Q
Specify key categories according to the national level of disaggregation used:
Note: L = Level assessment; T = Trend assessment; Q = Qualitative assessment.
(1) The term “key categories” refers to both the key source categories as addressed in the IPCC good practice guidance and the key categories as addressed in the IPCC good practice guidance for LULUCF.
(2) For estimating key categories Parties may chose the disaggregation level presented as an example in table 7.1 of the IPCC good practice guidance (page 7.6) and table 5.4.1 (page 5.31) of the IPCC good practice guidance for LULUCF, the level used in table Summary 1.A of the common reporting format or any other disaggregation level that the Party used to determine its key categories.
Documentation box:
Parties should provide the full information on methodologies used for identifying key categories and the quantitative results from the level and trend assessments (according to tables 7.1–7.3 of the IPCC good practice guidance and tables 5.4.1–5.4.3 of the IPCC good practice guidance for LULUCF) in Annex 1 to the NIR.

## Table8(a)s1
TABLE 8(a) RECALCULATION - RECALCULATED DATA | [15 empty] | Inventory 1997
(Sheet 1 of 2) |  | Recalculated year: | [13 empty] | Submission 2006 v1.2
JAPAN
GREENHOUSE GAS SOURCE AND SINK CATEGORIES |  | CO2 |  |  |  |  | CH4 |  |  |  |  | N2O
|  | Previous submission | Latest submission | Difference | Difference(1) | Impact of recalculation on total emissions(2) | Previous submission | Latest submission | Difference | Difference(1) | Impact of recalculation on total emissions(2) | Previous submission | Latest submission | Difference | Difference(1) | Impact of recalculation on total emissions(2)
|  | CO2 equivalent (Gg) |  |  | (%) | (%) | CO2 equivalent (Gg) |  |  | (%) | (%) | CO2 equivalent (Gg) |  |  | (%) | (%)
Total National Emissions and Removals |  | 1362630.7728 | 1149452.6293 | -213178.1435 | -15.6446 | -15.799 | 22117.7238 | 29237.4282 | 7119.7044 | 32.19 | 0.52765 | 42021.5912 | 35338.4578 | -6683.1334 | -15.904 | -0.4953
1. Energy |  | 1264995.4402 | 1141427.5781 | -123567.8621 | -9.7682 | -9.1578 | 2010.0655 | 2164.9743 | 154.9088 | 7.7067 | 0.011481 | 8492.207 | 8379.1286 | -113.0784 | -1.3316 | -0.0083804
1.A. | Fuel Combustion Activities | 1264994.8205 | 1141379.604 | -123615.2165 | -9.772 | -9.1613 | 572.1868 | 887.7278 | 315.541 | 55.1465 | 0.023385 | 8492.2068 | 8378.9816 | -113.2252 | -1.3333 | -0.0083913
1.A.1. | Energy Industries | 347965.0871 | 334252.9182 | -13712.1689 | -3.9407 | -1.0162 | -36.2303 | 26.4652 | 62.6954 | -173.0471 | 0.0046465 | 725.3578 | 1083.592 | 358.2343 | 49.3873 | 0.026549
1.A.2. | Manufacturing Industries and Construction | 459975.0286 | 374453.2388 | -85521.7898 | -18.5927 | -6.3381 | 200.6897 | 312.8745 | 112.1849 | 55.8997 | 0.0083142 | 1446.3415 | 2189.4545 | 743.113 | 51.3788 | 0.055073
1.A.3. | Transport | 277680.4113 | 258799.1404 | -18881.2709 | -6.7996 | -1.3993 | 247.3725 | 312.3708 | 64.9983 | 26.2755 | 0.0048171 | 6255.0283 | 4781.863 | -1473.1653 | -23.5517 | -0.10918
1.A.4. | Other Sectors | 179374.2934 | 172975.5029 | -6398.7905 | -3.5673 | -0.47422 | 160.3549 | 235.2344 | 74.8796 | 46.6962 | 0.0055494 | 65.4793 | 304.708 | 239.2287 | 365.35 | 0.01773
1.A.5. | Other | IE,NA | 898.8037 | 898.8037 | 100 | 0.066612 |  | 0.78287 | 0.78287 | 100 | 5.802e-05 |  | 19.3642 | 19.3642 | 100 | 0.0014351
1.B. | Fugitive Emissions from Fuels | 0.61975 | 47.9742 | 47.3544 | 7640.8881 | 0.0035095 | 1437.8787 | 1277.2466 | -160.6322 | -11.1715 | -0.011905 | 0.0001581 | 0.14701 | 0.14685 | 92883.9027 | 1.0883e-05
1.B.1. | Solid fuel | NE,NO | NE,NO |  |  |  | 1006.8611 | 1006.8611 |  |  |  | NE,NO | NE,NO
1.B.2. | Oil and Natural Gas | 0.61975 | 47.9742 | 47.3544 | 7640.8881 | 0.0035095 | 431.0177 | 270.3855 | -160.6322 | -37.2681 | -0.011905 | 0.0001581 | 0.14701 | 0.14685 | 92883.9027 | 1.0883e-05
2. Industrial Processes |  | 57574.4005 | 62306.0433 | 4731.6427 | 8.2183 | 0.35067 | 241.6415 | 260.9012 | 19.2597 | 7.9704 | 0.0014274 | 8718.905 | 9742.8672 | 1023.9622 | 11.7442 | 0.075887
2.A. | Mineral Products | 54003.4307 | 57478.4758 | 3475.0451 | 6.4349 | 0.25754 | NO | NA,NO |  |  |  | NO | NA,NO
2.B. | Chemical Industry | 3570.9698 | 4443.0873 | 872.1174 | 24.4224 | 0.064634 | 241.6415 | 242.5753 | 0.93382 | 0.38645 | 6.9207e-05 | 8718.905 | 9742.8672 | 1023.9622 | 11.7442 | 0.075887
2.C. | Metal Production | IE,NA,NE,NO | 384.4802 | 384.4802 | 100 | 0.028494 | IE,NA,NE,NO | 18.3259 | 18.3259 | 100 | 0.0013582 | NO | NO
2.D. | Other Production | NE | IE
2.G. | Other | NO | NO |  |  |  | NO | NO |  |  |  | NO | NO
3. Solvent and Other Product Use |  | NE,NO | NA,NE | [8 empty] | 404.6005 | 404.6005
4. Agriculture | [6 empty] | 14617.4528 | 16867.2067 | 2249.7539 | 15.3909 | 0.16673 | 20783.3936 | 12808.8801 | -7974.5135 | -38.3696 | -0.591
4.A. | Enteric Fermentation | [5 empty] | 6957.8299 | 7472.9637 | 515.1337 | 7.4037 | 0.038177
4.B. | Manure Management | [5 empty] | 963.289 | 2802.4024 | 1839.1134 | 190.9202 | 0.1363 | 12343.8166 | 4989.1677 | -7354.6489 | -59.5816 | -0.54506
4.C. | Rice Cultivation | [5 empty] | 6547.6942 | 6480.1814 | -67.5128 | -1.0311 | -0.0050035
4.D. | Agricultural Soils (3) | [5 empty] | 2.5789 | NA | -2.5789 | -100 | -0.00019112 | 8310.1747 | 7736.5308 | -573.6439 | -6.9029 | -0.042514
4.E. | Prescribed Burning of Savannas | [5 empty] | NE | NE |  |  |  | NE | NE
4.F. | Field Burning of Agricultural Residues | [5 empty] | 146.0608 | 111.6593 | -34.4015 | -23.5529 | -0.0025495 | 129.4023 | 83.1817 | -46.2207 | -35.7186 | -0.0034255
4.G. | Other | [5 empty] | NO | NO |  |  |  | NO | NO
5. Land Use, Land-Use Change and Forestry (net) (4) |  | NA | -85328.5093 | -85328.5093 | 100 |  | NA | 82.68 | 82.68 | 100 |  | NA | 32.8118 | 32.8118 | 100
5.A. | Forest Land |  | -84925.5986 | -84925.5986 | 100 | -6.294 |  | 34.311 | 34.311 | 100 | 0.0025428 |  | 3.4822 | 3.4822 | 100 | 0.00025807
5.B. | Cropland | NA | 283.0841 | 283.0841 | 100 | 0.02098 | NA | 3.0553 | 3.0553 | 100 | 0.00022644 | NA | 24.7308 | 24.7308 | 100 | 0.0018328
5.C. | Grassland |  | -2219.5743 | -2219.5743 | 100 | -0.1645 |  | 0.46524 | 0.46524 | 100 | 3.4479e-05 |  | 0.047216 | 0.047216 | 100 | 3.4992e-06
5.D. | Wetlands |  | 82.9417 | 82.9417 | 100 | 0.0061469 |  | 2.0038 | 2.0038 | 100 | 0.00014851 |  | 0.20337 | 0.20337 | 100 | 1.5072e-05
5.E. | Settlements |  | 1161.3732 | 1161.3732 | 100 | 0.086071 |  | 30.6814 | 30.6814 | 100 | 0.0022738 |  | 3.1138 | 3.1138 | 100 | 0.00023077
5.F. | Other Land |  | 289.2646 | 289.2646 | 100 | 0.021438 |  | 12.1633 | 12.1633 | 100 | 0.00090144 |  | 1.2344 | 1.2344 | 100 | 9.1485e-05
5.G. | Other |  | NE |  |  |  |  | NE |  |  |  |  | NE
Note: All footnotes for this table are given at the end of the table on sheet 2.
Note on D10: Emissions from waste incineration as used for energy are reported in the waste sector considering circumstances of Japan's waste treatment.
Note on D11: Emissions from waste incineration as used for energy are reported in the waste sector considering circumstances of Japan's waste treatment.
Note on D12: Emissions from waste incineration as used for energy are reported in the waste sector considering circumstances of Japan's waste treatment.
Note on D21: disabled aggregation because activity data and CO2 emissions data for carbide production is confidential. CO2 emissions from ethylene production is also confidential in order to keep carbide emissions confidential.

## Table8(a)s2
TABLE 8(a) RECALCULATION - RECALCULATED DATA | [15 empty] | Inventory 1997
(Sheet 2 of 2) |  | Recalculated year: | [13 empty] | Submission 2006 v1.2
JAPAN
GREENHOUSE GAS SOURCE AND SINK CATEGORIES |  | CO2 |  |  |  |  | CH4 |  |  |  |  | N2O
|  | Previous submission | Latest submission | Difference | Difference(1) | Impact of recalculation on total emissions (2) | Previous submission | Latest submission | Difference | Difference(1) | Impact of recalculation on total emissions (2) | Previous submission | Latest submission | Difference | Difference(1) | Impact of recalculation on total emissions (2)
|  | CO2 equivalent (Gg) |  |  | (%) | (%) | CO2 equivalent (Gg) |  |  | (%) | (%) | CO2 equivalent (Gg) |  |  | (%) | (%)
6. Waste |  | 40060.9321 | 31047.5172 | -9013.4149 | -22.4993 | -0.668 | 5248.564 | 9861.6659 | 4613.1019 | 87.8926 | 0.34188 | 3622.485 | 3970.1695 | 347.6845 | 9.598 | 0.025767
6.A. | Solid Waste Disposal on Land | NE,NO | NA,NE,NO |  |  |  | 4190.0641 | 8017.6659 | 3827.6018 | 91.3495 | 0.28367
6.B. | Waste-water Handling | [5 empty] | 1046.257 | 1778.4449 | 732.1879 | 69.9816 | 0.054264 | 1135.286 | 1278.759 | 143.4731 | 12.6376 | 0.010633
6.C. | Waste Incineration | 40060.9321 | 30392.2866 | -9668.6454 | -24.1348 | -0.71656 | 12.2429 | 65.555 | 53.3122 | 435.455 | 0.003951 | 2487.199 | 2673.9968 | 186.7978 | 7.5104 | 0.013844
6.D. | Other | NE,NO | 655.2306 | 655.2306 | 100 | 0.04856 | NE | IE,NE,NO |  |  |  | NE | 17.4136 | 17.4136 | 100 | 0.0012905
7. Other (as specified in Summary 1.A) |  | NE | NA,NO |  |  |  | NO | NA,NO |  |  |  | NO | NA,NO
Memo Items:
International Bunkers |  | 35478.7887 | 35413.1721 | -65.6166 | -0.18495 | -0.0048629 | 43.2664 | 43.1461 | -0.12024 | -0.27791 | -8.9113e-06 | 323.7747 | 323.2676 | -0.50714 | -0.15663 | -3.7585e-05
Multilateral Operations |  | NE | NO |  |  |  | NE | NO |  |  |  | NE | NO
CO2 Emissions from Biomass
GREENHOUSE GAS SOURCE AND SINK CATEGORIES |  | HFCs |  |  |  |  | PFCs |  |  |  |  | SF6
|  | Previous submission | Latest submission | Difference | Difference(1) | Impact of recalculation on total emissions (2) | Previous submission | Latest submission | Difference | Difference(1) | Impact of recalculation on total emissions (2) | Previous submission | Latest submission | Difference | Difference(1) | Impact of recalculation on total emissions (2)
|  | CO2 equivalent (Gg) |  |  | (%) | (%) | CO2 equivalent (Gg) |  |  | (%) | (%) | CO2 equivalent (Gg) |  |  | (%) | (%)
Total Actual Emissions |  | 19787.757 | 19808.4542 | 20.6972 | 0.1046 | 0.0015339 | 1479.8988 | 15489.6339 | 14009.7351 | 946.6684 | 1.0383 | 14779.76 | 14778.3532 | -1.4068 | -0.0095188 | -0.00010426
2.C.3. | Aluminium Production | [5 empty] | 60.519 | 59.5108 | -1.0082 | -1.666 | -7.4721e-05
2.E. | Production of Halocarbons and SF6 | 15075.49 | 15075.19 | -0.3 | -0.00199 | -2.2233e-05 | 1417 | 1417 |  |  |  | 2581.2 | 2581.2
2.F. | Consumption of Halocarbons and SF6 | 4712.267 | 4733.2642 | 20.9972 | 0.44559 | 0.0015561 | 2.3798 | 14013.1232 | 14010.7434 | 588732.3633 | 1.0384 | 12007.36 | 12005.9532 | -1.4068 | -0.011717 | -0.00010426
2.G. | Other | NO | NO |  |  |  | NO | NO |  |  |  | NO | NO
Potential Emissions from Consumption of HFCs/PFCs and SF6 |  | 34820.5 | 36340.5 | 1520 | 4.3652 | 0.11265 | 4550 | 19650 | 15100 | 331.8681 | 1.1191 | 49712 | 49712
|  |  |  | Previous submission |  | Latest submission |  | Difference | Difference(1)
|  |  |  | CO2 equivalent (Gg) |  |  |  |  | (%)
| Total CO2 Equivalent Emissions with Land Use, Land-Use Change and Forestry (5) |  |  | 1462817.5036 |  | 1264104.9566 |  | -198712.547 | -13.5842
| Total CO2 Equivalent Emissions without Land Use, Land-Use Change and Forestry (5) |  |  | 1462817.5036 |  | 1349317.9741 |  | -113499.5295 | -7.759
(1) Estimate the percentage change due to recalculation with respect to the previous submission (Percentage change = 100 x [(LS-PS)/PS], where LS = Latest submission and PS = Previous submission. All cases of recalculation of the estimate of the source/sink category should be addressed and explained in table 8(b).
(2) Total emissions refer to total aggregate GHG emissions expressed in terms of CO2 equivalent, excluding GHGs from the LULUCF sector. The impact of the recalculation on the total emissions is calculated as follows:
impact of recalculation (%) = 100 x [(source (LS) - source (PS))/total emissions (LS)], where LS = Latest submission, PS = Previous submission.
(3) Parties which previously reported CO2 from soils in the Agriculture sector should note this in the NIR.
(4) Net CO2 emissions/removals to be reported.
(5) The information in these rows is requested to facilitate comparison of data, because Parties differ in the way they report emissions and removals from Land Use, Land-Use Change and Forestry.
Documentation box:
Parties should provide detailed information on recalculations in Chapter 10: Recalculations and Improvements, and in the relevant sections of Chapters 3 to 9 (see section 2.5 of each of Chapters 3 - 9) of the NIR. Use this documentation box to provide references to relevant sections of the NIR if any additional information and further details are needed to understand the content of this table.

## Table8(b)
TABLE 8(b) RECALCULATION - EXPLANATORY INFORMATION | [6 empty] | Inventory 1997
(Sheet 1 of 1) | [6 empty] | Submission 2006 v1.2
(Part 1 of 5) | [6 empty] | JAPAN
Specify the sector and source/sink category(1) where changes in estimates have occurred: |  | GHG | RECALCULATION DUE TO
|  |  | CHANGES IN: |  |  | Addition/removal/ reallocation of source/sink categories | Other changes in data (e.g. statistical or editorial changes, correction of errors)
|  |  | Methods (2) | Emission factors (2) | Activity data (2)
| Sectors/Totals | CO2
| Sectors/Totals | CH4
| Sectors/Totals | N2O
| Sectors/Totals | HFCs
| Sectors/Totals | HFCs
| Sectors/Totals | HFC-23
| Sectors/Totals | HFC-32
| Sectors/Totals | HFC-41
| Sectors/Totals | HFC-43-10 mee
| Sectors/Totals | HFC-134
| Sectors/Totals | HFC-134a
| Sectors/Totals | HFC-152a
| Sectors/Totals | HFC-143
| Sectors/Totals | HFC-143a
| Sectors/Totals | HFC-227ea
| Sectors/Totals | HFC-236fa
| Sectors/Totals | HFC-245ca
| Sectors/Totals | Unspecified mix of HFCs
| Sectors/Totals | PFCs
| Sectors/Totals | PFCs
| Sectors/Totals | CF4
| Sectors/Totals | C2F6
| Sectors/Totals | C3F8
| Sectors/Totals | C4F10
| Sectors/Totals | c-C4F8
| Sectors/Totals | C5F12
| Sectors/Totals | C6F14
| Sectors/Totals | Unspecified mix of PFCs
| Sectors/Totals | SF6
1 | Energy | CO2
1 | Energy | CH4
1 | Energy | N2O
1.A | Fuel Combustion
1.AA | Fuel Combustion - Sectoral Approach | CO2
1.AA | Fuel Combustion - Sectoral Approach | CH4
1.AA | Fuel Combustion - Sectoral Approach | N2O
1.AA.1 | Energy Industries | CO2
1.AA.1 | Energy Industries | CH4
1.AA.1 | Energy Industries | N2O
1.AA.2 | Manufacturing Industries and Construction | CO2
1.AA.2 | Manufacturing Industries and Construction | CH4
1.AA.2 | Manufacturing Industries and Construction | N2O
1.AA.3 | Transport | CO2
1.AA.3 | Transport | CH4
1.AA.3 | Transport | N2O
1.AA.4 | Other Sectors | CO2
1.AA.4 | Other Sectors | CH4
1.AA.4 | Other Sectors | N2O
1.AA.5 | Other (Not elsewhere specified) | CO2
1.AA.5 | Other (Not elsewhere specified) | CH4

## Table8(b).2
TABLE 8(b) RECALCULATION - EXPLANATORY INFORMATION | [6 empty] | Inventory 1997
(Sheet 1 of 1) | [6 empty] | Submission 2006 v1.2
(Part 2 of 5) | [6 empty] | JAPAN
Specify the sector and source/sink category(1) where changes in estimates have occurred: |  | GHG | RECALCULATION DUE TO
|  |  | CHANGES IN: |  |  | Addition/removal/ reallocation of source/sink categories | Other changes in data (e.g. statistical or editorial changes, correction of errors)
|  |  | Methods (2) | Emission factors (2) | Activity data (2)
1.AA.5 | Other (Not elsewhere specified) | N2O
1.B | Fugitive Emissions from Fuels | CO2
1.B | Fugitive Emissions from Fuels | CH4
1.B | Fugitive Emissions from Fuels | N2O
1.B.1 | Solid Fuels
1.B.2 | Oil and Natural Gas | CO2
1.B.2 | Oil and Natural Gas | CH4
1.B.2 | Oil and Natural Gas | N2O
1.C1 | International Bunkers | CO2
1.C1 | International Bunkers | CH4
1.C1 | International Bunkers | N2O
1.C2 | Multilateral Operations | CO2
1.C2 | Multilateral Operations | CH4
1.C2 | Multilateral Operations | N2O
1.C3 | CO2 Emissions from Biomass | CO2
2 | Industrial Processes | CO2
2 | Industrial Processes | CH4
2 | Industrial Processes | N2O
2 | Industrial Processes | HFCs
2 | Industrial Processes | HFCs
2 | Industrial Processes | HFC-23
2 | Industrial Processes | HFC-32
2 | Industrial Processes | HFC-41
2 | Industrial Processes | HFC-43-10 mee
2 | Industrial Processes | HFC-134
2 | Industrial Processes | HFC-134a
2 | Industrial Processes | HFC-152a
2 | Industrial Processes | HFC-143
2 | Industrial Processes | HFC-143a
2 | Industrial Processes | HFC-227ea
2 | Industrial Processes | HFC-236fa
2 | Industrial Processes | HFC-245ca
2 | Industrial Processes | Unspecified mix of HFCs
2 | Industrial Processes | PFCs
2 | Industrial Processes | PFCs
2 | Industrial Processes | CF4
2 | Industrial Processes | C2F6
2 | Industrial Processes | C3F8
2 | Industrial Processes | C4F10
2 | Industrial Processes | c-C4F8
2 | Industrial Processes | C5F12
2 | Industrial Processes | C6F14
2 | Industrial Processes | Unspecified mix of PFCs
2 | Industrial Processes | SF6
2.A | Mineral Products | CO2
2.A | Mineral Products | Recovery/CO2
2.A | Mineral Products | CH4
2.A | Mineral Products | Recovery/CH4
2.A | Mineral Products | N2O
2.A | Mineral Products | Recovery/N2O

## Table8(b).3
TABLE 8(b) RECALCULATION - EXPLANATORY INFORMATION | [6 empty] | Inventory 1997
(Sheet 1 of 1) | [6 empty] | Submission 2006 v1.2
(Part 3 of 5) | [6 empty] | JAPAN
Specify the sector and source/sink category(1) where changes in estimates have occurred: |  | GHG | RECALCULATION DUE TO
|  |  | CHANGES IN: |  |  | Addition/removal/ reallocation of source/sink categories | Other changes in data (e.g. statistical or editorial changes, correction of errors)
|  |  | Methods (2) | Emission factors (2) | Activity data (2)
2.B | Chemical Industry | CO2
2.B | Chemical Industry | Recovery/CO2
2.B | Chemical Industry | CH4
2.B | Chemical Industry | Recovery/CH4
2.B | Chemical Industry | N2O
2.B | Chemical Industry | Recovery/N2O
2.B | Chemical Industry | HFCs
2.B | Chemical Industry | PFCs
2.B | Chemical Industry | SF6
2.B | Chemical Industry | SF6
2.C | Metal Production | CO2
2.C | Metal Production | Recovery/CO2
2.C | Metal Production | CH4
2.C | Metal Production | Recovery/CH4
2.C | Metal Production | PFCs
2.C | Metal Production | PFCs
2.C | Metal Production | CF4
2.C | Metal Production | C2F6
2.C | Metal Production | SF6
2.C.3 | Aluminium Production | PFCs
2.C.3 | Aluminium Production | CF4
2.C.3 | Aluminium Production | C2F6
2.D | Other Production | CO2
2.E | Production of Halocarbons and SF6 | HFCs
2.E | Production of Halocarbons and SF6 | HFC-23
2.E | Production of Halocarbons and SF6 | Unspecified mix of HFCs
2.F | Consumption of Halocarbons and SF6 | HFCs
2.F | Consumption of Halocarbons and SF6 | HFCs
2.F | Consumption of Halocarbons and SF6 | HFCs
2.F | Consumption of Halocarbons and SF6 | HFC-23
2.F | Consumption of Halocarbons and SF6 | HFC-23
2.F | Consumption of Halocarbons and SF6 | HFC-32
2.F | Consumption of Halocarbons and SF6 | HFC-32
2.F | Consumption of Halocarbons and SF6 | HFC-41
2.F | Consumption of Halocarbons and SF6 | HFC-41
2.F | Consumption of Halocarbons and SF6 | HFC-43-10 mee
2.F | Consumption of Halocarbons and SF6 | HFC-43-10 mee
2.F | Consumption of Halocarbons and SF6 | HFC-125
2.F | Consumption of Halocarbons and SF6 | HFC-134
2.F | Consumption of Halocarbons and SF6 | HFC-134
2.F | Consumption of Halocarbons and SF6 | HFC-134a
2.F | Consumption of Halocarbons and SF6 | HFC-134a
2.F | Consumption of Halocarbons and SF6 | HFC-152a
2.F | Consumption of Halocarbons and SF6 | HFC-143
2.F | Consumption of Halocarbons and SF6 | HFC-143
2.F | Consumption of Halocarbons and SF6 | HFC-143a
2.F | Consumption of Halocarbons and SF6 | HFC-143a
2.F | Consumption of Halocarbons and SF6 | HFC-227ea
2.F | Consumption of Halocarbons and SF6 | HFC-227ea
2.F | Consumption of Halocarbons and SF6 | HFC-236fa

## Table8(b).4
TABLE 8(b) RECALCULATION - EXPLANATORY INFORMATION | [6 empty] | Inventory 1997
(Sheet 1 of 1) | [6 empty] | Submission 2006 v1.2
(Part 4 of 5) | [6 empty] | JAPAN
Specify the sector and source/sink category(1) where changes in estimates have occurred: |  | GHG | RECALCULATION DUE TO
|  |  | CHANGES IN: |  |  | Addition/removal/ reallocation of source/sink categories | Other changes in data (e.g. statistical or editorial changes, correction of errors)
|  |  | Methods (2) | Emission factors (2) | Activity data (2)
2.F | Consumption of Halocarbons and SF6 | HFC-236fa
2.F | Consumption of Halocarbons and SF6 | HFC-245ca
2.F | Consumption of Halocarbons and SF6 | HFC-245ca
2.F | Consumption of Halocarbons and SF6 | Unspecified mix of HFCs
2.F | Consumption of Halocarbons and SF6 | Unspecified mix of HFCs
2.F | Consumption of Halocarbons and SF6 | PFCs
2.F | Consumption of Halocarbons and SF6 | PFCs
2.F | Consumption of Halocarbons and SF6 | PFCs
2.F | Consumption of Halocarbons and SF6 | CF4
2.F | Consumption of Halocarbons and SF6 | CF4
2.F | Consumption of Halocarbons and SF6 | C2F6
2.F | Consumption of Halocarbons and SF6 | C2F6
2.F | Consumption of Halocarbons and SF6 | C3F8
2.F | Consumption of Halocarbons and SF6 | C3F8
2.F | Consumption of Halocarbons and SF6 | C4F10
2.F | Consumption of Halocarbons and SF6 | C4F10
2.F | Consumption of Halocarbons and SF6 | c-C4F8
2.F | Consumption of Halocarbons and SF6 | c-C4F8
2.F | Consumption of Halocarbons and SF6 | C5F12
2.F | Consumption of Halocarbons and SF6 | C5F12
2.F | Consumption of Halocarbons and SF6 | C6F14
2.F | Consumption of Halocarbons and SF6 | C6F14
2.F | Consumption of Halocarbons and SF6 | Unspecified mix of PFCs
2.F | Consumption of Halocarbons and SF6 | Unspecified mix of PFCs
2.F | Consumption of Halocarbons and SF6 | SF6
2.F | Consumption of Halocarbons and SF6 | SF6
3 | Solvent and Other Product Use | CO2
4 | Agriculture | CH4
4 | Agriculture | N2O
4.A | Enteric Fermentation | CH4
4.B | Manure Management | CH4
4.B | Manure Management | N2O
4.C | Rice Cultivation | CH4
4.D | Agricultural Soils | CH4
4.D | Agricultural Soils | N2O
4.F | Field Burning of Agricultural Residues | CH4
4.F | Field Burning of Agricultural Residues | N2O
5 | LULUCF | CO2
5 | LULUCF | CH4
5 | LULUCF | N2O
5.A | Forest Land | CO2
5.A | Forest Land | CH4
5.A | Forest Land | N2O
5.B | Cropland | CO2
5.B | Cropland | CH4
5.B | Cropland | N2O
5.C | Grassland | CO2
5.C | Grassland | CH4
5.C | Grassland | N2O
5.D | Wetlands | CO2

## Table8(b).5
TABLE 8(b) RECALCULATION - EXPLANATORY INFORMATION | [6 empty] | Inventory 1997
(Sheet 1 of 1) | [6 empty] | Submission 2006 v1.2
(Part 5 of 5) | [6 empty] | JAPAN
Specify the sector and source/sink category(1) where changes in estimates have occurred: |  | GHG | RECALCULATION DUE TO
|  |  | CHANGES IN: |  |  | Addition/removal/ reallocation of source/sink categories | Other changes in data (e.g. statistical or editorial changes, correction of errors)
|  |  | Methods (2) | Emission factors (2) | Activity data (2)
5.D | Wetlands | CH4
5.D | Wetlands | N2O
5.E | Settlements | CO2
5.E | Settlements | CH4
5.E | Settlements | N2O
5.F | Other Land | CO2
5.F | Other Land | CH4
5.F | Other Land | N2O
6 | Waste | CO2
6 | Waste | CH4
6 | Waste | N2O
6.A | Solid Waste Disposal on Land | CO2 |  |  |  | 6A3 | Editorial issue of CRF reporter for 6A2
6.A | Solid Waste Disposal on Land | CH4 |  | See 6A1 | See 6A1 | See 6A1, 6A3
6.B | Wastewater Handling | CH4 |  | see 6.B.2.1-wastewater | see 6.B.1-wastewater | see 6.B.2.1-wastewater
6.B | Wastewater Handling | N2O | see 6.B.1-wastewater | see 6.B.2.2 |  | see 6.B.2.1-wastewater
6.C | Waste Incineration | CO2
6.C | Waste Incineration | CH4
6.C | Waste Incineration | N2O
6.D | Other (please specify) | CO2
6.D | Other (please specify) | CH4
6.D | Other (please specify) | N2O
7 | Other (please specify) | CO2
7 | Other (please specify) | CO2
7 | Other (please specify) | CO2
7 | Other (please specify) | CH4
7 | Other (please specify) | N2O
7 | Other (please specify) | HFCs
7 | Other (please specify) | HFCs
7 | Other (please specify) | PFCs
7 | Other (please specify) | PFCs
7 | Other (please specify) | SF6
7 | Other (please specify) | SF6
(1) Enter the identification code of the source/sink category (e.g. 1.B.1) in the first column and the name of the category (e.g. Fugitive Emissions from Solid Fuels) in the second column of the table. Note that the source categories entered in this t
(2) Explain changes in methods, emission factors and activity data that have resulted in recalculation of the estimate of the source/sink as indicated in table 8(a). Include changes in the assumptions and coefficients in the Methods column.
Documentation box:
Parties should provide the full information on recalculations in Chapter 10: Recalculations and Improvements, and in the relevant sections of Chapters 3 to 9 (see section 2.5 of each of chapters 3 - 9) of the NIR. Use this documentation box to provide ref

## Table9(a)
TABLE 9(a) COMPLETENESS - INFORMATION ON NOTATION KEYS |  |  |  | Inventory 1997
(Sheet 1 of 1) |  |  |  | Submission 2006 v1.2
JAPAN
Sources and sinks not estimated (NE)(1)
GHG | Sector(2) | Source/sink category (2) |  | Explanation
Carbon | 5 LULUCF | 5.E.1 Settlements remaining Settlements | Carbon stock decrease can not be estimated because there is no data on the tree population which average age is less than 20 years.
Carbon | 5 LULUCF | Flooded land
Carbon | 5 LULUCF | Flooded land
Carbon | 5 LULUCF | 5.B Cropland
Carbon | 5 LULUCF | 5.B Cropland
Carbon | 5 LULUCF | 5.C Grassland
Carbon | 5 LULUCF | 5.C Grassland
Carbon | 5 LULUCF | 5.B.1 Cropland remaining Cropland
Carbon | 5 LULUCF | 5.B.2.2 Grassland converted to Cropland
Carbon | 5 LULUCF | 5.B.2.3 Wetlands converted to Cropland
Carbon | 5 LULUCF | 5.B.2.4 Settlements converted to Cropland
Carbon | 5 LULUCF | 5.C.1 Grassland remaining Grassland
Carbon | 5 LULUCF | 5.C.2.1 Forest Land converted to Grassland
Carbon | 5 LULUCF | 5.C.2.2 Cropland converted to Grassland
Carbon | 5 LULUCF | 5.C.2.3 Wetlands converted to Grassland | Reporting of carbon stock changes in dead organic matter is optional (In the LULUCF-GPG, methodologies for this pool are not provided).
Carbon | 5 LULUCF | 5.C.2.4 Settlements converted to Grassland
Carbon | 5 LULUCF | 5.C.2.5 Other Land converted to Grassland
Carbon | 5 LULUCF | 5.D.2.1 Forest Land converted to Wetlands | Data is not available.
Carbon | 5 LULUCF | 5.D.2.3 Grassland converted to Wetlands
Carbon | 5 LULUCF | 5.D.2.4 Settlements converted to Wetlands
Carbon | 5 LULUCF | 5.D.2.5 Other Land converted to Wetlands
Carbon | 5 LULUCF | 5.E.1 Settlements remaining Settlements | Data is not available. Parties do not have to prepare estimates for this category.
Carbon | 5 LULUCF | 5.E.2.1 Forest Land converted to Settlements
Carbon | 5 LULUCF | 5.E.2.3 Grassland converted to Settlements
Carbon | 5 LULUCF | 5.E.2.4 Wetlands converted to Settlements
Carbon | 5 LULUCF | 5.E.2.5 Other Land converted to Settlements
Carbon | 5 LULUCF | 5.F.2.1 Forest Land converted to Other Land
Carbon | 5 LULUCF | 5.F.2.2 Cropland converted to Other Land
Carbon | 5 LULUCF | 5.F.2.3 Grassland converted to Other Land
Carbon | 5 LULUCF | 5.F.2.4 Wetlands converted to Other Land
Carbon | 5 LULUCF | 5.F.2.5 Settlements converted to Other Land
Carbon | 5 LULUCF | Ricefield
Carbon | 5 LULUCF | Cropland
Carbon | 5 LULUCF | Orchard
Carbon | 5 LULUCF | Ricefield | Reporting of carbon stock changes in dead organic matter is optional (In the LULUCF-GPG, methodologies for this pool are not provided).
Carbon | 5 LULUCF | Cropfield
Carbon | 5 LULUCF | Orchard
Carbon | 5 LULUCF | Ricefield
Carbon | 5 LULUCF | Cropfield
Carbon | 5 LULUCF | Orchard
Carbon | 5 LULUCF | Flooded land
Carbon | 5 LULUCF | Ricefield
Carbon | 5 LULUCF | Cropfield
Carbon | 5 LULUCF | Orchard
Carbon | 5 LULUCF | 5.D.2.1 Forest Land converted to Wetlands | Data is not available.
Carbon | 5 LULUCF | 5.D.2.3 Grassland converted to Wetlands
Carbon | 5 LULUCF | 5.D.2.4 Settlements converted to Wetlands
Carbon | 5 LULUCF | 5.D.2.5 Other Land converted to Wetlands
Carbon | 5 LULUCF | 5.E.1 Settlements remaining Settlements | Data is not available. Parties do not have to prepare estimates for this category.
Carbon | 5 LULUCF | 5.E.2.1 Forest Land converted to Settlements
Carbon | 5 LULUCF | 5.E.2.3 Grassland converted to Settlements
Carbon | 5 LULUCF | 5.E.2.4 Wetlands converted to Settlements
Carbon | 5 LULUCF | 5.E.2.5 Other Land converted to Settlements
Carbon | 5 LULUCF | Ricefield
Carbon | 5 LULUCF | Cropland
Carbon | 5 LULUCF | Orchard
Carbon | 5 LULUCF | Flooded land
Carbon | 5 LULUCF | Ricefield
Carbon | 5 LULUCF | Cropfield
Carbon | 5 LULUCF | Orchard
CH4 | 1 Energy | 1.B.1.A.1.1 Mining Activities | not estimated due to lack of data
CH4 | 1 Energy | 1.B.1.A.1.2 Post-Mining Activities | not esrimated due to lack of data
CH4 | 1 Energy | 1.B.1.A.2.1 Mining Activities | not estimated due to lack of data
CH4 | 1 Energy | 1.B.1.A.2.2 Post-Mining Activities | not estimated due to lack of data
CH4 | 1 Energy | 1.B.1.B Solid Fuel Transformation | not estimated due to lack of data
CH4 | 1 Energy | 1.B.1.B Solid Fuel Transformation
CH4 | 1 Energy | 1.B.2.A.5 Distribution of oil products | not estimated due to lack of data
CH4 | 1 Energy | 1.B.2.B.5.1 at industrial plants and power stations | not estimated due to lack of data
CH4 | 1 Energy | 1.B.2.B.5.2 in residential and commercial sectors | not estimated due to lack of data
CH4 | 2 Industrial Processes | 2.B.1 Ammonia Production | not estimated due to lack of data
CH4 | 2 Industrial Processes | 2.B.1 Ammonia Production | not estimated due to lack of data
CH4 | 2 Industrial Processes | 2.B.4.1 Silicon Carbide | not estimated due to lack of data
CH4 | 2 Industrial Processes | 2.B.5.1 Carbon Black | not estimated due to lack of data
CH4 | 2 Industrial Processes | 2.B.5.2 Ethylene | not estimated due to lack of data
CH4 | 2 Industrial Processes | 2.B.5.3 Dichloroethylene | not estimated due to lack of data
CH4 | 2 Industrial Processes | 2.B.5.4 Styrene | not estimated due to lack of data
CH4 | 2 Industrial Processes | 2.C.1.2 Pig Iron
CH4 | 2 Industrial Processes | 2.C.1.3 Sinter
CH4 | 2 Industrial Processes | 2.C.1.4 Coke | not estimated due to lack of data
CH4 | 2 Industrial Processes | 2.C.2 Ferroalloys Production | not estimated due to lack of data
CH4 | 2 Industrial Processes | 2.C.3 Aluminium Production | not estimated due to lack of data
CH4 | 2 Industrial Processes | 2.C.3 Aluminium Production | not estimated due to lack of data
CH4 | 2 Industrial Processes | Coke | not estimated due to lack of data
CH4 | 2 Industrial Processes | Other non-specified | not estimated due to lack of data
CH4 | 4 Agriculture | 4.A Enteric Fermentation
CH4 | 4 Agriculture | Other non-specified
CH4 | 4 Agriculture | Other non-specified | It is not clear whether other crops are burned in japan.
CH4 | 5 LULUCF | 5.B.1 Cropland remaining Cropland
CH4 | 5 LULUCF | 5.B.1 Cropland remaining Cropland
CH4 | 5 LULUCF | 5.B.2 Land converted to Cropland
CH4 | 5 LULUCF | 5.B.2.1 Forest Land converted to Cropland
CH4 | 5 LULUCF | 5.C.1 Grassland remaining Grassland
CH4 | 5 LULUCF | 5.C.1 Grassland remaining Grassland
CH4 | 5 LULUCF | 5.C.2 Land converted to Grassland
CH4 | 5 LULUCF | 5.C.2.1 Forest Land converted to Grassland
CH4 | 5 LULUCF | 5.D.1 Wetlands remaining Wetlands
CH4 | 5 LULUCF | 5.D.1 Wetlands remaining Wetlands
CH4 | 5 LULUCF | 5.D.2 Land converted to Wetlands
CH4 | 5 LULUCF | 5.D.2.1 Forest Land converted to Wetlands
CH4 | 5 LULUCF | 5.E.1 Settlements remaining Settlements
CH4 | 5 LULUCF | 5.F.1 Other Land remaining Other Land
CH4 | 5 LULUCF | Grassland converted to Other Land-Use Categories
CH4 | 5 LULUCF | Harvested Wood Products
CH4 | 6 Waste | 6.B.1 Industrial Wastewater
CH4 | 6 Waste | 6.B.1 Industrial Wastewater
CH4 | 6 Waste | 6.B.1 Industrial Wastewater
CH4 | 6 Waste | 6.B.2.1 Domestic and Commercial (w/o human sewage)
CH4 | 6 Waste | 6.B.2.1 Domestic and Commercial (w/o human sewage)
CH4 | 6 Waste | 6.B.2.1 Domestic and Commercial (w/o human sewage)
CH4 | 6 Waste | Other non-specified
CH4 | 6 Waste | composts
CH4 | 6 Waste | Illegal damp
CH4 | 6 Waste | 2.Waste usage as alternative fuel and etc.(b) ISW waste plastics, 2)as alternative fuels
CO2 | 1 Energy | 1.B.1.A.1.1 Mining Activities | Japan has no estimations on fugitive CO2 emissions from this source. It is thought that CO2 in mines in Japan do not have higher concentration than the atmosphere.
CO2 | 1 Energy | 1.B.1.A.1.2 Post-Mining Activities | Japan has no estimations on fugitive CO2 emissions from this source. It is thought that CO2 in mines in Japan do not have higher concentration than the atmosphere.
CO2 | 1 Energy | 1.B.1.A.2.1 Mining Activities | Japan has no estimations on fugitive CO2 emissions from this source. It is thought that CO2 in mines in Japan do not have higher concentration than the atmosphere.
CO2 | 1 Energy | 1.B.1.A.2.2 Post-Mining Activities | Japan has no estimations on fugitive CO2 emissions from this source. It is thought that CO2 in mines in Japan do not have higher concentration than the atmosphere.
CO2 | 1 Energy | 1.B.1.B Solid Fuel Transformation | not estimated due to lack of data
CO2 | 1 Energy | 1.B.2.A.4 Refining / Storage | not estimated due to lack of data
CO2 | 1 Energy | 1.B.2.A.5 Distribution of oil products | not estimated due to lack of data
CO2 | 1 Energy | 1.B.2.B.5.1 at industrial plants and power stations | not estimated due to lack of data
CO2 | 1 Energy | 1.B.2.B.5.2 in residential and commercial sectors | not estimated due to lack of data
CO2 | 2 Industrial Processes | 2.A.1 Cement Production | not estimated due to lack of data
CO2 | 2 Industrial Processes | 2.A.2 Lime Production | not estimated due to lack of data
CO2 | 2 Industrial Processes | 2.A.3 Limestone and Dolomite Use | not estimated due to lack of data
CO2 | 2 Industrial Processes | 2.A.4.1 Soda Ash Production | not estimated due to lack of data
CO2 | 2 Industrial Processes | 2.A.4.2 Soda Ash Use | not estimated due to lack of data
CO2 | 2 Industrial Processes | 2.A.5 Asphalt Roofing | not estimated due to lack of data
CO2 | 2 Industrial Processes | 2.A.5 Asphalt Roofing
CO2 | 2 Industrial Processes | 2.A.6 Road Paving with Asphalt | not estimated due to lack of data
CO2 | 2 Industrial Processes | 2.A.6 Road Paving with Asphalt
CO2 | 2 Industrial Processes | 2.A.7.1 Glass Production | not estimated due to lack of data
CO2 | 2 Industrial Processes | 2.B.1 Ammonia Production | not estimated due to lack of data
CO2 | 2 Industrial Processes | 2.B.3 Adipic Acid Production
CO2 | 2 Industrial Processes | 2.B.4.1 Silicon Carbide | not estimated due to lack of data
CO2 | 2 Industrial Processes | 2.B.4.2 Calcium Carbide | not estimated due to lack of data
CO2 | 2 Industrial Processes | 2.B.5.2 Ethylene
CO2 | 2 Industrial Processes | 2.C.1.1 Steel
CO2 | 2 Industrial Processes | 2.C.1.2 Pig Iron | not estimated due to lack of data
CO2 | 2 Industrial Processes | 2.C.1.3 Sinter
CO2 | 2 Industrial Processes | 2.C.1.4 Coke | not estimated due to lack of data
CO2 | 2 Industrial Processes | 2.C.2 Ferroalloys Production | not estimated due to lack of data
CO2 | 2 Industrial Processes | 2.C.3 Aluminium Production | not estimated due to lack of data
CO2 | 2 Industrial Processes | 2.D.2 Food and Drink
CO2 | 2 Industrial Processes | Coke | not estimated due to lack of data
CO2 | 2 Industrial Processes | Other non-specified
CO2 | 2 Industrial Processes | Other non-specified
CO2 | 2 Industrial Processes | Other non-specified | not estimated due to lack of data
CO2 | 3 Solvent and Other Product Use | 3.B Degreasing and Dry Cleaning | Since the nature of CO2 emissions from the sources is not clearly defined and default emission factors for calculation are not available, we report the emissions as "NE".
CO2 | 3 Solvent and Other Product Use | 3.C Chemical Products, Manufacture and Processing | We do not convert the quantity of carbon released in the form of NMVOCs into CO2 equivalent emissions.
CO2 | 5 LULUCF | 5.B.1 Cropland remaining Cropland
CO2 | 5 LULUCF | 5.B.1 Cropland remaining Cropland
CO2 | 5 LULUCF | 5.B.2 Land converted to Cropland
CO2 | 5 LULUCF | 5.B.2.1 Forest Land converted to Cropland
CO2 | 5 LULUCF | 5.C.1 Grassland remaining Grassland
CO2 | 5 LULUCF | 5.C.1 Grassland remaining Grassland
CO2 | 5 LULUCF | 5.C.2 Land converted to Grassland
CO2 | 5 LULUCF | 5.C.2.1 Forest Land converted to Grassland
CO2 | 5 LULUCF | 5.D.1 Wetlands remaining Wetlands
CO2 | 5 LULUCF | 5.D.1 Wetlands remaining Wetlands
CO2 | 5 LULUCF | 5.D.2 Land converted to Wetlands
CO2 | 5 LULUCF | 5.D.2.1 Forest Land converted to Wetlands
CO2 | 5 LULUCF | Harvested Wood Products
CO2 | 6 Waste | 6.A.1 Managed Waste Disposal on Land
CO2 | 6 Waste | Other non-specified
CO2 | 6 Waste | Illegal damp
CO2 | 6 Waste | 2.Waste usage as alternative fuel and etc.(b) ISW waste plastics, 2)as alternative fuels
HFCs | 2 Industrial Processes | Coke | not estimated due to lack of data
HFCs | 2 Industrial Processes | Other non-specified | not estimated due to lack of data
N2O | 1 Energy | 1.B.1.A Coal Mining and Handling | not estimated due to lack of data
N2O | 1 Energy | 1.B.1.B Solid Fuel Transformation | not estimated due to lack of data
N2O | 2 Industrial Processes | 2.B.2 Nitric Acid Production | not estimated due to lack of data
N2O | 2 Industrial Processes | 2.B.3 Adipic Acid Production | not estimated due to lack of data
N2O | 2 Industrial Processes | 2.B.5.2 Ethylene | not estimated
N2O | 2 Industrial Processes | Other non-specified | not estimated
N2O | 3 Solvent and Other Product Use | 3.D.2 Fire Extinguishers | Currently we have no sufficient data on the reality of nitrous oxide emissions associated with the use of fire extinguishers filled with nitrogen gas. There is also no default emission factor available for calculation. As a result we report the emissions
N2O | 3 Solvent and Other Product Use | 3.D.4 Other Use of N2O | No sources are defined under this category.
N2O | 4 Agriculture | Other non-specified
N2O | 4 Agriculture | Other non-specified | It is not clear whether other crops are burned in japan.
N2O | 5 LULUCF | 5.A Forest Land
N2O | 5 LULUCF | 5.B.1 Cropland remaining Cropland
N2O | 5 LULUCF | 5.B.1 Cropland remaining Cropland
N2O | 5 LULUCF | 5.B.2 Land converted to Cropland
N2O | 5 LULUCF | 5.B.2.1 Forest Land converted to Cropland
N2O | 5 LULUCF | 5.C.1 Grassland remaining Grassland
N2O | 5 LULUCF | 5.C.1 Grassland remaining Grassland
N2O | 5 LULUCF | 5.C.2 Land converted to Grassland
N2O | 5 LULUCF | 5.C.2.1 Forest Land converted to Grassland
N2O | 5 LULUCF | 5.D Wetlands
N2O | 5 LULUCF | 5.D.1 Wetlands remaining Wetlands
N2O | 5 LULUCF | 5.D.1 Wetlands remaining Wetlands
N2O | 5 LULUCF | 5.D.2 Land converted to Wetlands
N2O | 5 LULUCF | 5.D.2.1 Forest Land converted to Wetlands
N2O | 5 LULUCF | 5.E.1 Settlements remaining Settlements
N2O | 5 LULUCF | 5.F.1 Other Land remaining Other Land
N2O | 5 LULUCF | Harvested Wood Products
N2O | 6 Waste | Other non-specified
N2O | 6 Waste | 2.Waste usage as alternative fuel and etc.(b) ISW waste plastics, 2)as alternative fuels
PFCs | 2 Industrial Processes | Coke | not estimated due to lack of data
PFCs | 2 Industrial Processes | Other non-specified | not estimated due to lack of data
SF6 | 2 Industrial Processes | 2.F.7 Semiconductor Manufacture
SF6 | 2 Industrial Processes | 2.F.7 Semiconductor Manufacture
SF6 | 2 Industrial Processes | 2.F.7 Semiconductor Manufacture | not estimated due to lack of data
SF6 | 2 Industrial Processes | 2.F.7 Semiconductor Manufacture | not estimated due to lack of data
SF6 | 2 Industrial Processes | 2.F.8 Electrical Equipment | not estimated due to lack of data
SF6 | 2 Industrial Processes | 2.F.8 Electrical Equipment | not estimated due to lack of data
SF6 | 2 Industrial Processes | 2.F.8 Electrical Equipment | not estimated due to lack of data
SF6 | 2 Industrial Processes | 2.F.8 Electrical Equipment | not estimated due to lack of data
SF6 | 2 Industrial Processes | 2.F.P2.2 In products | not estimated due to lack of data
SF6 | 2 Industrial Processes | 2.F.P3.2 In products | not estimated due to lack of data
SF6 | 2 Industrial Processes | 2.F.P4 Destroyed amount | not included due to lack of data
SF6 | 2 Industrial Processes | Coke | not estimated due to lack of data
SF6 | 2 Industrial Processes | Other non-specified | not estimated due to lack of data
SF6 | 2 Industrial Processes | Other non-specified
Sources and sinks reported elsewhere (IE)(3)
GHG | Source/sink category | Allocation as per IPCC Guidelines | Allocation used by the Party | Explanation
Carbon | 5.A.2.2 Grassland converted to Forest Land
Carbon | 5.A.2.3 Wetlands converted to Forest Land
Carbon | 5.A.2.4 Settlements converted to Forest Land
Carbon | 5.A.2.5 Other Land converted to Forest Land
Carbon | 5.B.2.4 Settlements converted to Cropland
Carbon | 5.C.2.4 Settlements converted to Grassland
Carbon | 5.E.2.4 Wetlands converted to Settlements
Carbon | 5.E.2.5 Other Land converted to Settlements
Carbon | 5.F.2.4 Wetlands converted to Other Land
Carbon | 5.F.2.5 Settlements converted to Other Land
Carbon | Intensively managed forests
Carbon | Semi-natural Forests
Carbon | Ricefield
Carbon | Cropfield
Carbon | Orchard
Carbon | Cropfield
Carbon | Orchard
Carbon | 5.A.2.3 Wetlands converted to Forest Land
Carbon | 5.A.2.4 Settlements converted to Forest Land
Carbon | 5.B.2.4 Settlements converted to Cropland
Carbon | 5.C.2.4 Settlements converted to Grassland
Carbon | 5.E.2.4 Wetlands converted to Settlements
Carbon | 5.E.2.5 Other Land converted to Settlements
Carbon | 5.F.2.4 Wetlands converted to Other Land
Carbon | 5.F.2.5 Settlements converted to Other Land
Carbon | Cut-over forests and lesser stocked forests
Carbon | Cropfield
Carbon | Orchard
Carbon | Orchard
Carbon | 5.A.2.3 Wetlands converted to Forest Land
Carbon | 5.A.2.4 Settlements converted to Forest Land
Carbon | 5.B.2.4 Settlements converted to Cropland
Carbon | 5.C.2.4 Settlements converted to Grassland
Carbon | 5.F.2.4 Wetlands converted to Other Land
Carbon | 5.F.2.5 Settlements converted to Other Land
Carbon | Cropfield
Carbon | Orchard
Carbon | Cropfield |  |  | Net carbon stock change is included in the Ricefield.
Carbon | Orchard |  |  | Net carbon stock change is included in the Ricefield.
CH4 | 1.B.2.B.1 Exploration | included in 1.B.2.A. Exploration |  | included in 1.B.2.A. Exploration
CH4 | 1.B.2.C.1.2 Gas | included in 1.B.2.B.iii. transportation |  | included in 1.B.2.B.iii. transportation
CH4 | 1.B.2.C.1.3 Combined |  |  | included in Oil Venting (1.B.2.C.1.1) and Gas Venting (1.B.2.C.1.2)
CH4 | 1.B.2.C.2.3 Combined |  |  | included in Oil Flaring (1.B.2.C.2.1) and Gas Flaring (1.B.2.C.2.2)
CH4 | 2.C.1.3 Sinter | CO2 emissions from sinter production included in 1A |  | CO2 emissions from sinter production included in 1A
CH4 | 2.C.1.4 Coke | CH4 emissions included in 2B5 coke |  | CH4 emissions included in 2B5 coke
CH4 | 4.F.2.1 Dry bean | Dry bean belongs to kidney beans. Kidney beans are reported in "Other".
CH4 | 6.B.1 Industrial Wastewater
CH4 | 6.B.2.1 Domestic and Commercial (w/o human sewage) |  |  | 6.B.2.1 - wastewater
CH4 | 1.AA.3.D Navigation | The emissions are reported in Other Liquid Fuels [Fuel Oil A,B,C]. |  | The emissions are reported in Other Liquid Fuels [Fuel Oil A,B,C].
CH4 | 1.C1.B Marine
CH4 | Compost production |  | 6A3
CH4 | 5.A.1 Forest Land remaining Forest Land
CH4 | 5.A.2 Land converted to Forest Land
CH4 | 5.A.2 Land converted to Forest Land
CH4 | 2.Waste usage as alternative fuel and etc.(a) MSW, 1)as alternative raw material |  | reported under 6.C.2 Other (2.Waste usage as alternative fuel and etc.(a)MSW, 2)as alternative fuel) | reported under 6.C.2 Other (2.Waste usage as alternative fuel and etc.(a)MSW, 2)as alternative fuel)
CO2 | 1.B.2.B.1 Exploration | included in 1.B.2.A. Exploration |  | included in 1.B.2.A. Exploration
CO2 | 1.B.2.C.1.3 Combined |  |  | included in Oil Venting (1.B.2.C.1.1) and Gas Venting (1.B.2.C.1.2)
CO2 | 1.B.2.C.2.3 Combined |  |  | included in Oil Flaring (1.B.2.C.2.1) and Gas Flaring (1.B.2.C.2.2)
CO2 | 2.A.4.1 Soda Ash Production | CO2 purchased for soda ash production is included in ammonia production 2.B.1. CO2 emitted from coke is included in 1.A. |  | CO2 purchased for soda ash production is included in ammonia production 2.B.1. CO2 emitted from coke is included in 1.A.
CO2 | 2.A.7.1 Glass Production | included in 2.A.3 |  | included in 2.A.3
CO2 | 2.C.1.1 Steel | CO2 emissions from coke use for steel production is included in 1A |  | CO2 emissions from coke use for steel production is included in 1A
CO2 | 2.C.1.2 Pig Iron | CO2 emissions from coke use for steel production is included in 1A |  | CO2 emissions from coke use for steel production is included in 1A
CO2 | 2.C.1.3 Sinter | CO2 emissions from sinter production included in 1A |  | CO2 emissions from sinter production included in 1A
CO2 | 2.C.1.4 Coke | included in fuel combustion 1A |  | included in fuel combustion 1A
CO2 | 2.C.2 Ferroalloys Production | CO2 emissions from coke oxidation in ferroalloys production is included in 1A |  | CO2 emissions from coke oxidation in ferroalloys production is included in 1A
CO2 | 2.C.3 Aluminium Production | CO2 emissions from the oxidation of anodes, produced by coke, are included in 1A |  | CO2 emissions from the oxidation of anodes, produced by coke, are included in 1A
CO2 | 2.D.2 Food and Drink | CO2 used in the food and drink industry are produced in petrochemical industry and so emissions are included in 1A |  | CO2 used in the food and drink industry are produced in petrochemical industry and so emissions are included in 1A
CO2 | 1.AA.3.D Navigation | The emissions are reported in Other Liquid Fuels [Fuel Oil A,B,C]. |  | The emissions are reported in Other Liquid Fuels [Fuel Oil A,B,C].
CO2 | 1.C1.B Marine
CO2 | Coke | included in fuel combustion 1A |  | included in fuel combustion 1A
CO2 | 5.A.1 Forest Land remaining Forest Land
CO2 | 5.A.1 Forest Land remaining Forest Land
CO2 | 5.A.2 Land converted to Forest Land
CO2 | 5.A.2 Land converted to Forest Land
CO2 | 5.B.2 Land converted to Cropland
CO2 | 5.B.2.1 Forest Land converted to Cropland
CO2 | 5.C.2 Land converted to Grassland
CO2 | 5.C.2.1 Forest Land converted to Grassland
CO2 | 5.D.2 Land converted to Wetlands
CO2 | 5.D.2.1 Forest Land converted to Wetlands
CO2 | 5.E Settlements
CO2 | 5.F Other Land
HFCs | 2.F.1 Refrigeration and Air Conditioning Equipment | included in 2.F.9 other. |  | included in 2.F.9 other.
HFCs | 2.F.2 Foam Blowing | included in 2.F9. other |  | included in 2.F9. other
HFCs | 2.F.3 Fire Extinguishers | included in other 2.F.9 |  | included in other 2.F.9
HFCs | 2.F.4 Aerosols/ Metered Dose Inhalers | included in 2.F.9 other |  | included in 2.F.9 other
HFCs | 2.F.5 Solvents | included in 2.F.9 other |  | included in 2.F.9 other
HFCs | 2.F.7 Semiconductor Manufacture | included in 2..F.9 other |  | included in 2..F.9 other
HFCs | 2.F.8 Electrical Equipment | included in 2.F.9 other |  | included in 2.F.9 other
HFCs | 2.F.6 Other applications using ODS substitutes | included in 2.F.9 other |  | included in 2.F.9 other
HFCs | Coke |  |  | The emissions are included in 2.F.9
HFCs | Other non-specified | al potential emissions included in 2.C.5 |  | al potential emissions included in 2.C.5
N2O | 1.B.2.C.2.3 Combined |  |  | included in Oil Flaring (1.B.2.C.2.1) and Gas Flaring (1.B.2.C.2.2)
N2O | 4.D.1.3 N-fixing Crops
N2O | 4.D.2 Pasture, Range and Paddock Manure | N2O emissions are reported on 4B. |  | N2O emissions are reported on 4B.
N2O | 4.F.2.1 Dry bean | Dry bean belongs to kidney beans. Kidney beans are reported in "Other".
N2O | 6.B.1 Industrial Wastewater |  |  | Estimated under industrial wastewater-wastewater
N2O | 6.B.2.1 Domestic and Commercial (w/o human sewage) |  |  | 6.B.2.1 - wastewater
N2O | 1.AA.3.D Navigation | The emissions are reported in Other Liquid Fuels [Fuel Oil A,B,C]. |  | The emissions are reported in Other Liquid Fuels [Fuel Oil A,B,C].
N2O | 1.C1.B Marine
N2O | 5.A.1 Forest Land remaining Forest Land
N2O | 5.A.1 Forest Land remaining Forest Land
N2O | 5.A.2 Land converted to Forest Land
N2O | 5.A.2 Land converted to Forest Land
N2O | 5.A.2 Land converted to Forest Land
N2O | 5.B.2.2 Grassland converted to Cropland
N2O | 5.B.2.3 Wetlands converted to Cropland
N2O | 5.B.2.5 Other Land converted to Cropland
N2O | 2.Waste usage as alternative fuel and etc.(a) MSW, 1)as alternative raw material |  | reported under 6.C.2 Other (2.Waste usage as alternative fuel and etc.(a)MSW, 2)as alternative fuel) | reported under 6.C.2 Other (2.Waste usage as alternative fuel and etc.(a)MSW, 2)as alternative fuel)
PFCs | 2.F.1 Refrigeration and Air Conditioning Equipment | included in 2.F.9 other. |  | included in 2.F.9 other.
PFCs | 2.F.2 Foam Blowing | included in 2.F9. other |  | included in 2.F9. other
PFCs | 2.F.3 Fire Extinguishers | included in other 2.F.9 |  | included in other 2.F.9
PFCs | 2.F.4 Aerosols/ Metered Dose Inhalers | included in 2.F.9 other |  | included in 2.F.9 other
PFCs | 2.F.5 Solvents | included in 2.F.9 other |  | included in 2.F.9 other
PFCs | 2.F.7 Semiconductor Manufacture | included in 2.F.9 other |  | included in 2.F.9 other
PFCs | 2.F.8 Electrical Equipment | included in 2.F.9 other |  | included in 2.F.9 other
PFCs | 2.F.6 Other applications using ODS substitutes | included in 2.F.9 other |  | included in 2.F.9 other
PFCs | Coke | The emissions are included in 2.F.9 |  | The emissions are included in 2.F.9
PFCs | Other non-specified | al potential emissions included in 2.C.5 |  | al potential emissions included in 2.C.5
SF6 | 2.F.1 Refrigeration and Air Conditioning Equipment | included in 2.F.9 other. |  | included in 2.F.9 other.
SF6 | 2.F.2 Foam Blowing | included in 2.F9. other |  | included in 2.F9. other
SF6 | 2.F.3 Fire Extinguishers | included in other 2.F.9 |  | included in other 2.F.9
SF6 | 2.F.4 Aerosols/ Metered Dose Inhalers | included in 2.F.9 other |  | included in 2.F.9 other
SF6 | 2.F.5 Solvents | included in 2.F.9 other |  | included in 2.F.9 other
SF6 | 2.F.7 Semiconductor Manufacture | included in 2.F.9 other |  | included in 2.F.9 other
SF6 | 2.F.7 Semiconductor Manufacture | included in actual emissions from stocks |  | included in actual emissions from stocks
SF6 | 2.F.8 Electrical Equipment | included in 2.F.9 other |  | included in 2.F.9 other
SF6 | 2.F.8 Electrical Equipment | included in actual emissions from manufacturing and stocks |  | included in actual emissions from manufacturing and stocks
SF6 | 2.F.6 Other applications using ODS substitutes | included in 2.F.9 other |  | included in 2.F.9 other
SF6 | Coke | The emissions are included in 2.F.9 |  | The emissions are included in 2.F.9
SF6 | Other non-specified | al potential emissions included in 2.C.5 |  | al potential emissions included in 2.C.5
(1) Clearly indicate sources and sinks which are considered in the IPCC Guidelines but are not considered in the submitted inventory. Explain the reason for excluding these sources and sinks, in order to avoid arbitrary interpretations. An entry should
(2) Indicate omitted source/sink following the IPCC source/sink category structure (e.g. sector: Waste, source category: Waste-Water Handling).
(3) Clearly indicate sources and sinks in the submitted inventory that are allocated to a sector other than that indicated by the IPCC Guidelines. Show the sector indicated in the IPCC Guidelines and the sector to which the source or sink is allocated

## Table9(b)
TABLE 9(b) COMPLETENESS - INFORMATION ON ADDITIONAL GREENHOUSE GASES | [5 empty] | Inventory 1997
(Sheet 1 of 1) | [5 empty] | Submission 2006 v1.2
JAPAN
Additional GHG emissions reported(1)
GHG | Source category | Emissions (Gg) | Estimated GWP value (100-year horizon) | Emissions CO2 equivalent (Gg) | Reference to the source of GWP value | Explanation
(1) Parties are encouraged to provide information on emissions of greenhouse gases whose GWP values have not yet been agreed upon by the COP. Include such gases in this table if they are considered in the submitted inventory. Provide additional information on the estimation methods used.
Documentation box:
Parties should provide detailed information regarding completeness of the inventory in the NIR (Chapter 1.8: General Assessment of the Completeness, and Annex 5). Use this documentation box to provide references to relevant sections of the NIR if any additional information and further details are needed to understand the content of this table.

## Table10s1
TABLE 10 EMISSIONS TRENDS (CO2) |  | Inventory 1997
(Sheet 1 of 5) |  | Submission 2006 v1.2
JAPAN
GREENHOUSE GAS SOURCE AND SINK CATEGORIES | Base year ( 1990 ) | 1991 | 1992 | 1993 | 1994 | 1995 | 1996 | 1997 | Change from base to latest reported year
| (Gg) | (Gg) | (Gg) | (Gg) | (Gg) | (Gg) | (Gg) | (Gg) | %
1. Energy | 1059112.4901 | 1066021.4108 | 1072522.7551 | 1066013.6881 | 1121335.4032 | 1133655.2192 | 1145336.4213 | 1141427.5781 | 7.7721
A. Fuel Combustion (Sectoral Approach) | 1059075.8665 | 1065967.7404 | 1072465.8049 | 1065960.4733 | 1121284.2536 | 1133604.2962 | 1145287.0528 | 1141379.604 | 7.7713
1. Energy Industries | 317760.4782 | 320303.8767 | 327020.0023 | 308959.2593 | 349637.325 | 337867.6873 | 337751.0456 | 334252.9182 | 5.1902
2. Manufacturing Industries and Construction | 367576.509 | 361844.3191 | 353077.5493 | 352033.627 | 359827.4675 | 364516.6735 | 372505.3488 | 374453.2388 | 1.8708
3. Transport | 211053.6928 | 222466.7912 | 226859.694 | 231727.9289 | 243681.0266 | 251175.2647 | 256806.5826 | 258799.1404 | 22.6224
4. Other Sectors | 161675.4884 | 160348.6609 | 164522.4514 | 172320.5806 | 167275.6356 | 179175.7711 | 177312.1631 | 172975.5029 | 6.9893
5. Other | 1009.6981 | 1004.0926 | 986.1079 | 919.0774 | 862.7988 | 868.8995 | 911.9128 | 898.8037 | -10.9829
B. Fugitive Emissions from Fuels | 36.6235 | 53.6704 | 56.9502 | 53.2148 | 51.1497 | 50.923 | 49.3685 | 47.9742 | 30.9928
1. Solid Fuels | NE,NO | NE,NO | NE,NO | NE,NO | NE,NO | NE,NO | NE,NO | NE,NO | 0
2. Oil and Natural Gas | 36.6235 | 53.6704 | 56.9502 | 53.2148 | 51.1497 | 50.923 | 49.3685 | 47.9742 | 30.9928
2. Industrial Processes | 62318.3924 | 63875.9229 | 63524.1934 | 62767.2787 | 64049.2311 | 64264.5163 | 64029.4547 | 62306.0433 | -0.019816
A. Mineral Products | 57448.3346 | 59052.7216 | 58818.6506 | 58279.8699 | 59270.1632 | 59381.8274 | 59153.8685 | 57478.4758 | 0.052467
B. Chemical Industry | 4513.9698 | 4500.1574 | 4380.4961 | 4156.6508 | 4433.3099 | 4525.4671 | 4495.6001 | 4443.0873 | -1.5703
C. Metal Production | 356.088 | 323.0438 | 325.0467 | 330.758 | 345.758 | 357.2217 | 379.9862 | 384.4802 | 7.9734
D. Other Production | IE | [7 empty] | 0 | bar: JAPAN 1991 to JAPAN 1997
E. Production of Halocarbons and SF6
F. Consumption of Halocarbons and SF6
G. Other | NO | [7 empty] | 0 | bar: JAPAN 1991 to JAPAN 1997
3. Solvent and Other Product Use | NA,NE | NA,NE | NA,NE | NA,NE | NA,NE | NA,NE | NA,NE | NA,NE | 0
4. Agriculture
A. Enteric Fermentation
B. Manure Management
C. Rice Cultivation
D. Agricultural Soils
E. Prescribed Burning of Savannas
F. Field Burning of Agricultural Residues
G. Other
5. Land Use, Land-Use Change and Forestry(2) | -74793.9358 | -81593.8987 | -80955.6424 | -81619.1889 | -81880.6687 | -81488.8592 | -85353.5206 | -85328.5093 | 14.0848
A. Forest Land | -74337.3196 | -81729.9375 | -81638.1296 | -81536.4589 | -81423.7553 | -81300.6386 | -85041.901 | -84925.5986 | 14.2436
B. Cropland | 1279.5915 | 885.8864 | 940.1595 | 550.8332 | 462.6011 | 451.4937 | 377.7282 | 283.0841 | -77.877
C. Grassland | -4190.958 | -3686.9308 | -3471.2837 | -3149.3534 | -2916.6659 | -2663.8521 | -2458.781 | -2219.5743 | -47.039
D. Wetlands | 56.4923 | 54.7092 | 162.2496 | 69.8808 | 77.5723 | 183.9609 | 332.2398 | 82.9417 | 46.8194
E. Settlements | 2275.3742 | 2692.2293 | 2945.2976 | 2190.7092 | 1699.4555 | 1652.2901 | 1287.8048 | 1161.3732 | -48.959
F. Other Land | 122.8838 | 190.1447 | 106.0641 | 255.2002 | 220.1236 | 187.8869 | 149.3884 | 289.2646 | 135.3969
G. Other | NE | [7 empty] | 0 | bar: JAPAN 1991 to JAPAN 1997
6. Waste | 22698.6263 | 23073.0547 | 24573.5176 | 24179.0717 | 27444.3077 | 28470.2258 | 29944.4116 | 31047.5172 | 36.7815
A. Solid Waste Disposal on Land | NA,NE,NO | NA,NE,NO | NA,NE,NO | NA,NE,NO | NA,NE,NO | NA,NE,NO | NA,NE,NO | NA,NE,NO | 0
B. Waste-water Handling
C. Waste Incineration | 21995.796 | 22386.6085 | 23874.62 | 23498.3262 | 26742.3942 | 27802.397 | 29303.9437 | 30392.2866 | 38.1732
D. Other | 702.8303 | 686.4462 | 698.8976 | 680.7455 | 701.9135 | 667.8287 | 640.4678 | 655.2306 | -6.7726
7. Other (as specified in Summary 1.A) | NA,NO | NA,NO | NA,NO | NA,NO | NA,NO | NA,NO | NA,NO | NA,NO | 0
Smoking | NA | [7 empty] | 0 | bar: JAPAN 1991 to JAPAN 1997
Other non-specified | NO | [7 empty] | 0 | bar: JAPAN 1991 to JAPAN 1997
Total CO2 emissions including net CO2 from LULUCF (3) | 1069335.573 | 1071376.4897 | 1079664.8237 | 1071340.8496 | 1130948.2732 | 1144901.102 | 1153956.767 | 1149452.6293 | 7.4922
Total CO2 emissions excluding net CO2 from LULUCF (3) | 1144129.5088 | 1152970.3884 | 1160620.4661 | 1152960.0385 | 1212828.942 | 1226389.9612 | 1239310.2876 | 1234781.1386 | 7.9232
Memo Items:
International Bunkers | 30812.2278 | 32514.0922 | 32919.1252 | 34915.9203 | 36329.793 | 35689.593 | 30941.6161 | 35413.1721 | 14.9322
Aviation | 13182.5734 | 13911.9986 | 14209.4866 | 13849.0983 | 14993.7819 | 16145.1004 | 18432.471 | 19124.5749 | 45.0747
Marine | 17629.6543 | 18602.0936 | 18709.6385 | 21066.822 | 21336.0111 | 19544.4926 | 12509.1451 | 16288.5972 | -7.6068
Multilateral Operations | NO | [7 empty] | 0 | bar: JAPAN 1991 to JAPAN 1997
CO2 Emissions from Biomass | 5112.899 | 5146.6213 | 5023.4368 | 4791.4724 | 4855.4695 | 5042.0046 | 5058.412 | 5211.028 | 1.9192
Note: All footnotes for this table are given at the end of the table on sheet 5.
Note on B8: Emissions from waste incineration as used for energy are reported in the waste sector considering circumstances of Japan's waste treatment.
Note on B9: Emissions from waste incineration as used for energy are reported in the waste sector considering circumstances of Japan's waste treatment.
Note on B10: Emissions from waste incineration as used for energy are reported in the waste sector considering circumstances of Japan's waste treatment.
Note on B19: disabled aggregation because activity data and CO2 emissions data for carbide production is confidential. CO2 emissions from ethylene production is also confidential in order to keep carbide emissions confidential.
Note on C8: Emissions from waste incineration as used for energy are reported in the waste sector considering circumstances of Japan's waste treatment.
Note on C9: Emissions from waste incineration as used for energy are reported in the waste sector considering circumstances of Japan's waste treatment.
Note on C10: Emissions from waste incineration as used for energy are reported in the waste sector considering circumstances of Japan's waste treatment.
Note on C19: disabled aggregation because activity data and CO2 emissions data for carbide production is confidential. CO2 emissions from ethylene production is also confidential in order to keep carbide emissions confidential.
Note on D8: Emissions from waste incineration as used for energy are reported in the waste sector considering circumstances of Japan's waste treatment.
Note on D9: Emissions from waste incineration as used for energy are reported in the waste sector considering circumstances of Japan's waste treatment.
Note on D10: Emissions from waste incineration as used for energy are reported in the waste sector considering circumstances of Japan's waste treatment.
Note on D19: disabled aggregation because activity data and CO2 emissions data for carbide production is confidential. CO2 emissions from ethylene production is also confidential in order to keep carbide emissions confidential.
Note on E8: Emissions from waste incineration as used for energy are reported in the waste sector considering circumstances of Japan's waste treatment.
Note on E9: Emissions from waste incineration as used for energy are reported in the waste sector considering circumstances of Japan's waste treatment.
Note on E10: Emissions from waste incineration as used for energy are reported in the waste sector considering circumstances of Japan's waste treatment.
Note on E19: disabled aggregation because activity data and CO2 emissions data for carbide production is confidential. CO2 emissions from ethylene production is also confidential in order to keep carbide emissions confidential.
Note on F8: Emissions from waste incineration as used for energy are reported in the waste sector considering circumstances of Japan's waste treatment.
Note on F9: Emissions from waste incineration as used for energy are reported in the waste sector considering circumstances of Japan's waste treatment.
Note on F10: Emissions from waste incineration as used for energy are reported in the waste sector considering circumstances of Japan's waste treatment.
Note on F19: disabled aggregation because activity data and CO2 emissions data for carbide production is confidential. CO2 emissions from ethylene production is also confidential in order to keep carbide emissions confidential.
Note on G8: Emissions from waste incineration as used for energy are reported in the waste sector considering circumstances of Japan's waste treatment.
Note on G9: Emissions from waste incineration as used for energy are reported in the waste sector considering circumstances of Japan's waste treatment.
Note on G10: Emissions from waste incineration as used for energy are reported in the waste sector considering circumstances of Japan's waste treatment.
Note on G19: disabled aggregation because activity data and CO2 emissions data for carbide production is confidential. CO2 emissions from ethylene production is also confidential in order to keep carbide emissions confidential.
Note on H8: Emissions from waste incineration as used for energy are reported in the waste sector considering circumstances of Japan's waste treatment.
Note on H9: Emissions from waste incineration as used for energy are reported in the waste sector considering circumstances of Japan's waste treatment.
Note on H10: Emissions from waste incineration as used for energy are reported in the waste sector considering circumstances of Japan's waste treatment.
Note on H19: disabled aggregation because activity data and CO2 emissions data for carbide production is confidential. CO2 emissions from ethylene production is also confidential in order to keep carbide emissions confidential.
Note on I8: Emissions from waste incineration as used for energy are reported in the waste sector considering circumstances of Japan's waste treatment.
Note on I9: Emissions from waste incineration as used for energy are reported in the waste sector considering circumstances of Japan's waste treatment.
Note on I10: Emissions from waste incineration as used for energy are reported in the waste sector considering circumstances of Japan's waste treatment.
Note on I19: disabled aggregation because activity data and CO2 emissions data for carbide production is confidential. CO2 emissions from ethylene production is also confidential in order to keep carbide emissions confidential.

## Table10s2
TABLE 10 EMISSIONS TRENDS (CH4) |  | Inventory 1997
(Sheet 2 of 5) |  | Submission 2006 v1.2
JAPAN
GREENHOUSE GAS SOURCE AND SINK CATEGORIES | Base year ( 1990 ) | 1991 | 1992 | 1993 | 1994 | 1995 | 1996 | 1997 | Change from base to latest reported year
| (Gg) | (Gg) | (Gg) | (Gg) | (Gg) | (Gg) | (Gg) | (Gg) | %
Total CH4 emissions | 1594.3652 | 1582.9888 | 1570.9642 | 1557.502 | 1523.5797 | 1477.6548 | 1444.4582 | 1392.2585 | -12.6763
1. Energy | 184.1129 | 172.7914 | 160.7461 | 152.7294 | 135.5301 | 119.4982 | 117.0961 | 103.094 | -44.005
A. Fuel Combustion (Sectoral Approach) | 39.4871 | 39.7078 | 40.3965 | 41.3375 | 41.2666 | 42.8377 | 42.7869 | 42.2728 | 7.0547
1. Energy Industries | 0.87494 | 0.93268 | 0.97359 | 0.97093 | 1.0778 | 1.096 | 1.1794 | 1.2602 | 44.0374
2. Manufacturing Industries and Construction | 14.6205 | 14.5863 | 14.3764 | 14.4464 | 14.8777 | 14.9717 | 15.7665 | 14.8988 | 1.9035
3. Transport | 14.1029 | 14.2178 | 14.3571 | 14.0103 | 14.0768 | 14.5827 | 14.8383 | 14.8748 | 5.473
4. Other Sectors | 9.8632 | 9.9422 | 10.6563 | 11.8762 | 11.1993 | 12.1447 | 10.9597 | 11.2016 | 13.5701
5. Other | 0.025496 | 0.028831 | 0.03312 | 0.033629 | 0.035031 | 0.042572 | 0.043062 | 0.03728 | 46.2173
B. Fugitive Emissions from Fuels | 144.6258 | 133.0836 | 120.3496 | 111.3919 | 94.2635 | 76.6605 | 74.3092 | 60.8213 | -57.9458
1. Solid Fuels | 133.6396 | 120.8728 | 107.9771 | 98.8459 | 81.5697 | 64.0326 | 61.7692 | 47.9458 | -64.1231
2. Oil and Natural Gas | 10.9862 | 12.2108 | 12.3724 | 12.5459 | 12.6938 | 12.6279 | 12.5399 | 12.8755 | 17.1973
2. Industrial Processes | 17.0278 | 16.5473 | 15.3437 | 15.2645 | 15.2786 | 15.3511 | 14.8579 | 12.4239 | -27.0376
A. Mineral Products | NA,NO | NA,NO | NA,NO | NA,NO | NA,NO | NA,NO | NA,NO | NA,NO | 0
B. Chemical Industry | 16.1059 | 15.674 | 14.4978 | 14.4692 | 14.4475 | 14.4976 | 13.9903 | 11.5512 | -28.2798
C. Metal Production | 0.92185 | 0.87331 | 0.84589 | 0.79529 | 0.83105 | 0.85357 | 0.86752 | 0.87266 | -5.3362
D. Other Production
E. Production of Halocarbons and SF6
F. Consumption of Halocarbons and SF6
G. Other | NO | [7 empty] | 0 | bar: JAPAN 1991 to JAPAN 1997
3. Solvent and Other Product Use
4. Agriculture | 852.1354 | 857.9227 | 861.9791 | 865.9969 | 859.1145 | 843.7322 | 824.8292 | 803.2003 | -5.7426
A. Enteric Fermentation | 363.8918 | 369.1285 | 371.1103 | 368.9666 | 364.7857 | 360.7226 | 358.0111 | 355.8554 | -2.2085
B. Manure Management | 148.5985 | 148.4198 | 147.1358 | 144.1195 | 140.7704 | 137.8749 | 135.7785 | 133.4477 | -10.1958
C. Rice Cultivation | 333.4656 | 334.3311 | 338.2263 | 347.2608 | 348.0182 | 339.3623 | 325.513 | 308.5801 | -7.4627
D. Agricultural Soils | NA | [7 empty] | 0 | bar: JAPAN 1991 to JAPAN 1997
E. Prescribed Burning of Savannas | NE | [7 empty] | 0 | bar: JAPAN 1991 to JAPAN 1997
F. Field Burning of Agricultural Residues | 6.1796 | 6.0433 | 5.5067 | 5.6501 | 5.5403 | 5.7724 | 5.5265 | 5.3171 | -13.9568
G. Other | NO | [7 empty] | 0 | bar: JAPAN 1991 to JAPAN 1997
5. Land Use, Land-Use Change and Forestry | 4.7302 | 4.6793 | 5.0245 | 4.642 | 3.7478 | 3.3601 | 4.0159 | 3.9371 | -16.7654
A. Forest Land | 0.39573 | 0.29603 | 0.20649 | 1.1386 | 0.84537 | 0.41218 | 1.3507 | 1.6339 | 312.8737
B. Cropland | 1.0341 | 0.58482 | 0.6698 | 0.23776 | 0.2331 | 0.24276 | 0.19522 | 0.14549 | -85.9312
C. Grassland | 0.14548 | 0.083351 | 0.097656 | 0.035188 | 0.034875 | 0.036642 | 0.029638 | 0.022154 | -84.7716
D. Wetlands | 0.062958 | 0.05727 | 0.18341 | 0.080025 | 0.087391 | 0.21096 | 0.3814 | 0.095421 | 51.5621
E. Settlements | 2.6013 | 3.0947 | 3.4086 | 2.5759 | 2.0237 | 1.9925 | 1.5888 | 1.461 | -43.8357
F. Other Land | 0.49053 | 0.56308 | 0.45861 | 0.57446 | 0.52342 | 0.46503 | 0.47007 | 0.5792 | 18.0761
G. Other | NE | [7 empty] | 0 | bar: JAPAN 1991 to JAPAN 1997
6. Waste | 536.3589 | 531.0481 | 527.8708 | 518.8692 | 509.9087 | 495.7131 | 483.6591 | 469.6031 | -12.4461
A. Solid Waste Disposal on Land | 432.4348 | 429.139 | 427.803 | 421.2577 | 415.396 | 404.0479 | 393.6182 | 381.7936 | -11.7107
B. Waste-water Handling | 100.9339 | 98.9158 | 97.0589 | 94.6 | 91.4422 | 88.5537 | 86.8885 | 84.6879 | -16.0957
C. Waste Incineration | 2.9903 | 2.9932 | 3.0089 | 3.0116 | 3.0705 | 3.1115 | 3.1524 | 3.1217 | 4.3927
D. Other | IE,NE,NO | IE,NE,NO | IE,NE,NO | IE,NE,NO | IE,NE,NO | IE,NE,NO | IE,NE,NO | IE,NE,NO | 0
7. Other (as specified in Summary 1.A) | NA,NO | NA,NO | NA,NO | NA,NO | NA,NO | NA,NO | NA,NO | NA,NO | 0
| NA,NO | NA,NO | NA,NO | NA,NO | NA,NO | NA,NO | NA,NO | NA,NO | 0
Memo Items:
International Bunkers | 2.0133 | 2.1243 | 2.143 | 2.3512 | 2.4085 | 2.274 | 1.6845 | 2.0546 | 2.0492
Aviation | 0.37307 | 0.39372 | 0.40214 | 0.39194 | 0.42433 | 0.45691 | 0.52165 | 0.54123 | 45.0747
Marine | 1.6402 | 1.7306 | 1.7408 | 1.9592 | 1.9841 | 1.8171 | 1.1629 | 1.5133 | -7.737
Multilateral Operations | NO | [7 empty] | 0 | bar: JAPAN 1991 to JAPAN 1997
CO2 Emissions from Biomass
Note: All footnotes for this table are given at the end of the table on sheet 5.

## Table10s3
TABLE 10 EMISSIONS TRENDS (N2O) |  | Inventory 1997
(Sheet 3 of 5) |  | Submission 2006 v1.2
JAPAN
GREENHOUSE GAS SOURCE AND SINK CATEGORIES | Base year ( 1990 ) | 1991 | 1992 | 1993 | 1994 | 1995 | 1996 | 1997 | Change from base to latest reported year
| (Gg) | (Gg) | (Gg) | (Gg) | (Gg) | (Gg) | (Gg) | (Gg) | %
Total N2O emissions | 105.8596 | 104.4274 | 104.6491 | 103.4984 | 107.1158 | 108.3684 | 111.9823 | 113.995 | 7.6851
1. Energy | 21.0835 | 21.9736 | 22.4847 | 22.5871 | 23.6153 | 25.5988 | 26.2609 | 27.0294 | 28.2022
A. Fuel Combustion (Sectoral Approach) | 21.0831 | 21.9731 | 22.4841 | 22.5866 | 23.6148 | 25.5983 | 26.2604 | 27.029 | 28.2021
1. Energy Industries | 1.7601 | 1.8333 | 1.7467 | 1.7781 | 2.0067 | 3.3332 | 3.3951 | 3.4955 | 98.5941
2. Manufacturing Industries and Construction | 4.824 | 5.0943 | 5.3597 | 5.4121 | 5.9383 | 6.1191 | 6.5497 | 7.0628 | 46.4083
3. Transport | 13.5618 | 14.0877 | 14.3845 | 14.2969 | 14.5588 | 14.9993 | 15.2799 | 15.4254 | 13.7415
4. Other Sectors | 0.87851 | 0.8993 | 0.9351 | 1.0411 | 1.0518 | 1.0845 | 0.97236 | 0.98293 | 11.8861
5. Other | 0.058691 | 0.058465 | 0.058064 | 0.058422 | 0.059253 | 0.062242 | 0.063476 | 0.062465 | 6.4299
B. Fugitive Emissions from Fuels | 0.00036439 | 0.00052739 | 0.00055846 | 0.00052351 | 0.00050417 | 0.00050174 | 0.00048674 | 0.00047422 | 30.1388
1. Solid Fuels | NE,NO | NE,NO | NE,NO | NE,NO | NE,NO | NE,NO | NE,NO | NE,NO | 0
2. Oil and Natural Gas | 0.00036439 | 0.00052739 | 0.00055846 | 0.00052351 | 0.00050417 | 0.00050174 | 0.00048674 | 0.00047422 | 30.1388
2. Industrial Processes | 26.6676 | 24.3218 | 24.04 | 23.5576 | 26.7681 | 26.4926 | 29.7422 | 31.4286 | 17.8533
A. Mineral Products | NA,NO | NA,NO | NA,NO | NA,NO | NA,NO | NA,NO | NA,NO | NA,NO | 0
B. Chemical Industry | 26.6676 | 24.3218 | 24.04 | 23.5576 | 26.7681 | 26.4926 | 29.7422 | 31.4286 | 17.8533
C. Metal Production | NO | [7 empty] | 0 | bar: JAPAN 1991 to JAPAN 1997
D. Other Production
E. Production of Halocarbons and SF6
F. Consumption of Halocarbons and SF6
G. Other | NO | [7 empty] | 0 | bar: JAPAN 1991 to JAPAN 1997
3. Solvent and Other Product Use | 0.92603 | 1.1511 | 1.3323 | 1.3279 | 1.413 | 1.4115 | 1.3579 | 1.3052 | 40.9418
4. Agriculture | 46.5597 | 46.1271 | 45.5354 | 44.7455 | 43.6481 | 42.734 | 41.9473 | 41.319 | -11.256
A. Enteric Fermentation
B. Manure Management | 17.8808 | 17.7404 | 17.5722 | 17.2509 | 16.8397 | 16.4897 | 16.2715 | 16.0941 | -9.9923
C. Rice Cultivation
D. Agricultural Soils | 28.3437 | 28.0694 | 27.6705 | 27.2029 | 26.5238 | 25.9582 | 25.4002 | 24.9566 | -11.9503
E. Prescribed Burning of Savannas | NE | [7 empty] | 0 | bar: JAPAN 1991 to JAPAN 1997
F. Field Burning of Agricultural Residues | 0.33522 | 0.31732 | 0.29264 | 0.29171 | 0.28465 | 0.28614 | 0.27551 | 0.26833 | -19.9554
G. Other | NO | [7 empty] | 0 | bar: JAPAN 1991 to JAPAN 1997
5. Land Use, Land-Use Change and Forestry | 0.23522 | 0.22659 | 0.21978 | 0.20833 | 0.17233 | 0.15162 | 0.13197 | 0.10584 | -55.0018
A. Forest Land | 0.0027206 | 0.0020352 | 0.0014196 | 0.0078277 | 0.0058119 | 0.0028337 | 0.0092862 | 0.011233 | 312.8737
B. Cropland | 0.20981 | 0.19844 | 0.18984 | 0.17806 | 0.14816 | 0.13019 | 0.1057 | 0.079777 | -61.9765
C. Grassland | 0.0010002 | 0.00057304 | 0.00067138 | 0.00024192 | 0.00023977 | 0.00025191 | 0.00020376 | 0.00015231 | -84.7716
D. Wetlands | 0.00043284 | 0.00039373 | 0.001261 | 0.00055017 | 0.00060082 | 0.0014503 | 0.0026221 | 0.00065602 | 51.5621
E. Settlements | 0.017884 | 0.021276 | 0.023434 | 0.01771 | 0.013913 | 0.013699 | 0.010923 | 0.010045 | -43.8357
F. Other Land | 0.0033724 | 0.0038712 | 0.003153 | 0.0039494 | 0.0035985 | 0.0031971 | 0.0032317 | 0.003982 | 18.0761
G. Other | NE | [7 empty] | 0 | bar: JAPAN 1991 to JAPAN 1997
6. Waste | 10.3876 | 10.6272 | 11.037 | 11.0719 | 11.4991 | 11.9798 | 12.5421 | 12.807 | 23.291
A. Solid Waste Disposal on Land
B. Waste-water Handling | 4.1593 | 4.2296 | 4.1812 | 4.193 | 4.0787 | 4.0222 | 4.0917 | 4.125 | -0.82326
C. Waste Incineration | 6.1634 | 6.345 | 6.8018 | 6.8225 | 7.3695 | 7.9053 | 8.3966 | 8.6258 | 39.9512
D. Other | 0.064915 | 0.052628 | 0.054071 | 0.056396 | 0.050864 | 0.052372 | 0.053836 | 0.056173 | -13.4665
7. Other (as specified in Summary 1.A) | NA,NO | NA,NO | NA,NO | NA,NO | NA,NO | NA,NO | NA,NO | NA,NO | 0
| NA,NO | NA,NO | NA,NO | NA,NO | NA,NO | NA,NO | NA,NO | NA,NO | 0
Memo Items:
International Bunkers | 0.8894 | 0.9385 | 0.95091 | 1.0018 | 1.0455 | 1.0345 | 0.92057 | 1.0428 | 17.2472
Aviation | 0.42076 | 0.44404 | 0.45354 | 0.44203 | 0.47857 | 0.51532 | 0.58832 | 0.61042 | 45.0747
Marine | 0.46864 | 0.49446 | 0.49738 | 0.55978 | 0.56689 | 0.51917 | 0.33224 | 0.43238 | -7.737
Multilateral Operations | NO | [7 empty] | 0 | bar: JAPAN 1991 to JAPAN 1997
CO2 Emissions from Biomass
Note: All footnotes for this table are given at the end of the table on sheet 5.

## Table10s4
TABLE 10 EMISSION TRENDS ( HFCs, PFCs and SF6) |  | Inventory 1997
(Sheet 4 of 5) |  | Submission 2006 v1.2
JAPAN
GREENHOUSE GAS SOURCE AND SINK CATEGORIES | Base year ( 1990 ) | 1991 | 1992 | 1993 | 1994 | 1995 | 1996 | 1997 | Change from base to latest reported year
| (Gg) | (Gg) | (Gg) | (Gg) | (Gg) | (Gg) | (Gg) | (Gg) | %
Emissions of HFCs(4) - (Gg CO2 equivalent) | 17930 | 18070 | 19750 | 21310 | 28840 | 20211.8028 | 19844.3723 | 19808.4542 | 10.4766
HFC-23 | NA,NE,NO | NA,NE,NO | NA,NE,NO | NA,NE,NO | NA,NE,NO | 1.4674 | 1.3509 | 1.2737 | 100
HFC-32 | NA,NE,NO | NA,NE,NO | NA,NE,NO | NA,NE,NO | NA,NE,NO | IE,NA,NE,NO | IE,NA,NE,NO | IE,NA,NE,NO | 0
HFC-41 | NA,NE,NO | NA,NE,NO | NA,NE,NO | NA,NE,NO | NA,NE,NO | IE,NA,NE,NO | IE,NA,NE,NO | IE,NA,NE,NO | 0
HFC-43-10mee | NA,NE,NO | NA,NE,NO | NA,NE,NO | NA,NE,NO | NA,NE,NO | IE,NA,NE,NO | IE,NA,NE,NO | IE,NA,NE,NO | 0
HFC-125 | NA,NE,NO | NA,NE,NO | NA,NE,NO | NA,NE,NO | NA,NE,NO | IE,NA,NE,NO | IE,NA,NE,NO | IE,NA,NE,NO | 0
HFC-134 | NA,NE,NO | NA,NE,NO | NA,NE,NO | NA,NE,NO | NA,NE,NO | IE,NA,NE,NO | IE,NA,NE,NO | IE,NA,NE,NO | 0
HFC-134a | NA,NE,NO | NA,NE,NO | NA,NE,NO | NA,NE,NO | NA,NE,NO | 2.0098 | 2.7891 | 3.4894 | 100
HFC-152a | NA,NE,NO | NA,NE,NO | NA,NE,NO | NA,NE,NO | NA,NE,NO | 0.014 | 0.013 | 0.004 | 100
HFC-143 | NA,NE,NO | NA,NE,NO | NA,NE,NO | NA,NE,NO | NA,NE,NO | IE,NA,NE,NO | IE,NA,NE,NO | IE,NA,NE,NO | 0
HFC-143a | NA,NE,NO | NA,NE,NO | NA,NE,NO | NA,NE,NO | NA,NE,NO | IE,NA,NE,NO | IE,NA,NE,NO | IE,NA,NE,NO | 0
HFC-227ea | NA,NE,NO | NA,NE,NO | NA,NE,NO | NA,NE,NO | NA,NE,NO | IE,NA,NE,NO | IE,NA,NE,NO | IE,NA,NE,NO | 0
HFC-236fa | NA,NE,NO | NA,NE,NO | NA,NE,NO | NA,NE,NO | NA,NE,NO | IE,NA,NE,NO | IE,NA,NE,NO | IE,NA,NE,NO | 0
HFC-245ca | NA,NE,NO | NA,NE,NO | NA,NE,NO | NA,NE,NO | NA,NE,NO | IE,NA,NE,NO | IE,NA,NE,NO | IE,NA,NE,NO | 0
Unspecified mix of listed HFCs(5) - (Gg CO2 equivalent) | NA,NE,NO | NA,NE,NO | NA,NE,NO | NA,NE,NO | NA,NE,NO | 428.2209 | 410.6626 | 369.2676 | 100
Emissions of PFCs(4) - (Gg CO2 equivalent) | 5670 | 6370 | 6370 | 8860 | 12274 | 14045.9305 | 14461.8607 | 15489.6339 | 173.1858
CF4 | NA,NE,NO | NA,NE,NO | NA,NE,NO | NA,NE,NO | NA,NE,NO | 0.0093972 | 0.0088914 | 0.0080203 | 100
C2F6 | NA,NE,NO | NA,NE,NO | NA,NE,NO | NA,NE,NO | NA,NE,NO | 0.00093972 | 0.00088914 | 0.00080203 | 100
C 3F8 | NA,NE,NO | NA,NE,NO | NA,NE,NO | NA,NE,NO | NA,NE,NO | IE,NA,NE,NO | IE,NA,NE,NO | IE,NA,NE,NO | 0
C4F10 | NA,NE,NO | NA,NE,NO | NA,NE,NO | NA,NE,NO | NA,NE,NO | IE,NA,NE,NO | IE,NA,NE,NO | IE,NA,NE,NO | 0
c-C4F8 | NA,NE,NO | NA,NE,NO | NA,NE,NO | NA,NE,NO | NA,NE,NO | IE,NA,NE,NO | IE,NA,NE,NO | IE,NA,NE,NO | 0
C5F12 | NA,NE,NO | NA,NE,NO | NA,NE,NO | NA,NE,NO | NA,NE,NO | IE,NA,NE,NO | IE,NA,NE,NO | IE,NA,NE,NO | 0
C6F14 | NA,NE,NO | NA,NE,NO | NA,NE,NO | NA,NE,NO | NA,NE,NO | IE,NA,NE,NO | IE,NA,NE,NO | IE,NA,NE,NO | 0
Unspecified mix of listed PFCs(5) - (Gg CO2 equivalent) | NA,NE,NO | NA,NE,NO | NA,NE,NO | NA,NE,NO | NA,NE,NO | 13976.2033 | 14395.8868 | 15430.1232 | 100
Emissions of SF6(4) - (Gg CO2 equivalent) | 38240 | 43498 | 47800 | 45410 | 45410 | 16928.7914 | 17494.7786 | 14778.3532 | -61.3537
SF6 | NA,NE,NO | NA,NE,NO | NA,NE,NO | NA,NE,NO | NA,NE,NO | 0.70832 | 0.732 | 0.61834 | 100
Note: All footnotes for this table are given at the end of the table on sheet 5.

## Table10s5
TABLE 10 EMISSION TRENDS (SUMMARY) |  | Inventory 1997
(Sheet 5 of 5) |  | Submission 2006 v1.2
JAPAN
GREENHOUSE GAS EMISSIONS | Base year ( 1990 ) | 1991 | 1992 | 1993 | 1994 | 1995 | 1996 | 1997 | Change from base to latest reported year
| CO2 equivalent (Gg) | CO2 equivalent (Gg) | CO2 equivalent (Gg) | CO2 equivalent (Gg) | CO2 equivalent (Gg) | CO2 equivalent (Gg) | CO2 equivalent (Gg) | CO2 equivalent (Gg) | (%)
CO2 emissions including net CO2 from LULUCF(3) | 1069335.573 | 1071376.4897 | 1079664.8237 | 1071340.8496 | 1130948.2732 | 1144901.102 | 1153956.767 | 1149452.6293 | 7.4922
CO2 emissions excluding net CO2 from LULUCF(3) | 1144129.5088 | 1152970.3884 | 1160620.4661 | 1152960.0385 | 1212828.942 | 1226389.9612 | 1239310.2876 | 1234781.1386 | 7.9232
CH4 | 33481.6685 | 33242.7653 | 32990.2488 | 32707.5417 | 31995.1747 | 31030.7507 | 30333.6217 | 29237.4282 | -12.6763
N2O | 32816.4838 | 32372.4979 | 32441.2262 | 32084.4964 | 33205.897 | 33594.1971 | 34714.5003 | 35338.4578 | 7.6851
HFCs | 17930 | 18070 | 19750 | 21310 | 28840 | 20211.8028 | 19844.3723 | 19808.4542 | 10.4766
PFCs | 5670 | 6370 | 6370 | 8860 | 12274 | 14045.9305 | 14461.8607 | 15489.6339 | 173.1858
SF6 | 38240 | 43498 | 47800 | 45410 | 45410 | 16928.7914 | 17494.7786 | 14778.3532 | -61.3537
Total (including net CO2 from LULUCF)(3) | 1197473.7254 | 1204929.7529 | 1219016.2986 | 1211712.8877 | 1282673.3449 | 1260712.5745 | 1270805.9006 | 1264104.9566 | 5.5643
Total (excluding net CO2 from LULUCF)(3), (6) | 1272267.6611 | 1286523.6516 | 1299971.941 | 1293332.0766 | 1364554.0136 | 1342201.4337 | 1356159.4212 | 1349433.4659 | 6.0652
GREENHOUSE GAS SOURCE AND SINK CATEGORIES | Base year ( 1990 ) | 1991 | 1992 | 1993 | 1994 | 1995 | 1996 | 1997 | Change from base to latest reported year
| CO2 equivalent (Gg) | CO2 equivalent (Gg) | CO2 equivalent (Gg) | CO2 equivalent (Gg) | CO2 equivalent (Gg) | CO2 equivalent (Gg) | CO2 equivalent (Gg) | CO2 equivalent (Gg) | (%)
1. Energy | 1069514.7316 | 1076461.8402 | 1082868.667 | 1076222.9992 | 1131502.2677 | 1144100.3146 | 1155936.3256 | 1151971.6811 | 7.7098
2. Industrial Processes | 132782.9236 | 139701.165 | 145218.8201 | 145970.6796 | 159192.1837 | 123986.122 | 125362.5499 | 122386.253 | -7.8298
3. Solvent and Other Product Use | 287.0693 | 356.8472 | 413.0115 | 411.6645 | 438.0167 | 437.5755 | 420.9372 | 404.6005 | 40.9418
4. Agriculture | 32328.3598 | 32315.7912 | 32217.5218 | 32057.0425 | 31572.3128 | 30965.9167 | 30325.071 | 29676.0869 | -8.2042
5. Land Use, Land-Use Change and Forestry(7) | -74621.684 | -81425.3912 | -80781.9942 | -81457.1243 | -81748.5425 | -81371.2937 | -85228.2765 | -85213.0175 | 14.1934
6. Waste | 37182.3251 | 37519.5006 | 39080.2724 | 38507.6263 | 41717.1065 | 42593.9394 | 43989.2934 | 44879.3526 | 20.7008
7. Other | NA,NO | NA,NO | NA,NO | NA,NO | NA,NO | NA,NO | NA,NO | NA,NO | 0
Total (including LULUCF)(7) | 1197473.7254 | 1204929.7529 | 1219016.2986 | 1211712.8877 | 1282673.3449 | 1260712.5745 | 1270805.9006 | 1264104.9566 | 5.5643
(1) The column "Base year" should be filled in only by those Parties with economies in transition that use a base year different from 1990 in accordance with the relevant decisions of the COP. For these Parties, this different base year is used to calculate the percentage change in the final column of this table.
(2) Fill in net emissions/removals as reported in table Summary 1.A. For the purposes of reporting, the signs for removals are always negative (-) and for emissions positive (+).
(3) The information in these rows is requested to facilitate comparison of data, because Parties differ in the way they report CO2 emissions and removals from LULUCF.
(4) Enter actual emissions estimates. If only potential emissions estimates are available, these should be reported in this table and an indication for this be provided in the documentation box. Only in these rows are the emissions expressed as CO2 equivalent emissions.
(5) In accordance with the UNFCCC reporting guidelines, HFC and PFC emissions should be reported for each relevant chemical. However, if it is not possible to report values for each chemical (i.e. mixtures, confidential data, lack of disaggregation), this row could be used for reporting aggregate figures for HFCs and PFCs, respectively. Note that the unit used for this row is Gg of CO2 equivalent and that appropriate notation keys should be entered in the cells for the individual chemicals.
(6) These totals will differ from the totals reported in table Summary 2 if Parties report non-CO2 emissions from LULUCF.
(7) Includes net CO2, CH4 and N2O from LULUCF.
Documentation box: | bar: 1991
• Parties should provide detailed explanations on emissions trends in Chapter 2: Trends in Greenhouse Gas Emissions and, as appropriate, in the corresponding Chapters 3 - 9 of the NIR. Use this documentation box to provide references to relevant sections of the NIR if any additional information and further details are needed to understand the content of this table. | bar: 1991
• Use the documentation box to provide explanations if potential emissions are reported. | bar: 1991

## Information (hidden)
Country | JAPAN
Inventory Year | Inventory 1997
Contact Name | Tomoyuki AIZAWA, Takashi MORIMOTO
Organisation | National Institute for Environmental Studies, Center for Global Environmental Research, Greenhouse Gas Inventory Office of Japan
Address | 16-2 Onogawa, Tsukuba, Ibaraki 305-8506, Japan
Phone | +81-29-850-2777
Fax | +81-29-850-2645
E-mail | aizawa.tomoyuki@nies.go.jp, morimoto@murc.jp
Submission | Submission 2006 v1.2
Comments
Version | 2
Generation Time | 2006-08-29 07:21
Component Versions
CRFReporter.EXE | 2.30.0.0
CRFBL.DLL | 2.30.0.0
CRFDAC.DLL | 2.30.0.0
CRFSYS.DLL | 2.30.0.0
VariableLinks.DLL | 2.0.4.0
ValueCashe.DLL | 2.27.0.0
CRFReport-template.xls | 2.2
CrfXmlStream.dll | 2.30.0.0