## Contents
1.3.11 PCDDs / PCDFs
Tbl.1.3.11-1 | Air emission standards of dioxins
Tbl.1.3.11-2 | Effluent standard of dioxins
Tbl.1.3.11-3 | Inventory of dioxins emission
Fig.1.3.11-1 | Detected frequency and detection range of dioxins
Summary of dioxins(PCDDs, PCDFs, Co-planar PCBs)
Tbl.1.3.11-4 | (1) Air
Tbl.1.3.11-5 | (2) Water and Bottom Sediment
Tbl.1.3.11-6 | (3) Soil
Tbl.1.3.11-7 | (4)Aquatic Organisms
Tbl.1.3.11-8 | (5) Farm | (6) Crops
Tbl.1.3.11-9 | (7)Wildlife
Tbl.1.3.11-10 | Table 1.3.11-10 Toxic equivalency factors (TEFs) for PCDDs and PCDFs

## Fig.1.3.11-1
Figure 1.3.11-1 Detected frequency and detection range of Dioxins
(PCDDs + PCDFs in TEQ / WHO-TEF(1998))
(A) Bottom Sediment
| 1989 | 1990 | 1991 | 1992 | 1993 | 1994 | 1995 | 1996 | 1997 | 1998 | 1999 | 2000
S | 31/ | 30/ | 33/ | 34/ | 34/ | 35/ | 35/ | 36/ | 40/
| 33 | 33 | 35 | 36 | 36 | 36 | 36 | 36 | 40
Detection Limit: 0.1 - 1 pg-TEQ/g-dry
(B) Wildlife
| 1989 | 1990 | 1991 | 1992 | 1993 | 1994 | 1995 | 1996 | 1997 | 1998 | 1999 | 2000
F | 25/ | 23/ | 14/ | 13/ | 14/ | 13/ | 12/ | 35/ | 36/
| 32 | 32 | 34 | 34 | 34 | 34 | 34 | 35 | 38
SF | 3/ | 2/ | 3/ | 3/ | 3/ | 0/ | 1/ |  | 1/
| 3 | 3 | 3 | 3 | 3 | 1 | 1 |  | 1
Detection Limit: 0.1 - 1 pg-TEQ/g-wet

## Tbl1.3.11-1
Table 1.3.11-1 Air emission standard for Dioxins
(Unit : ng-TEQ/m3N)
| Capacity of | Standard value | Standard value for existing facilities
Type of facility | inicinerator | for new facilities | Jan.15,2001 | Dec.1, 2002～
～Nov.30,2002
| 4t/h and above | 0.1 | 80 | 1
Incinerator | 2～4t/h | 1 | (application | 5
| 50 kg/h～2t/h | 5 | from Dec.1,1998) | 10
Electric furnace for iron manufacture |  | 0.5 | 20 | 5
Sintering furnace for steel |  | 0.1 | 2 | 1
Zinc recovery facility |  | 1 | 40 | 10
Aluminum alloy manufacturing |  | 1 | 20 | 5

## Tbl1.3.11-2
Table 1.3.11-2 Effluent standard for dioxins
(Unit : pg-TEQ/l )
Type of designated facilities *3 | Standard value for | Standard value for
| new facilities | existing facilities *1
・Bleaching facilities with chlorine or chlorine compound which is used for the manufacturing
of sulfate pulp(kraft pulp)or sulfite pulp |  | 10
・Decomposition facilities of waste PCB or materials used for PCB treatment
・Wet scrubbers of polluted substances by PCB or materials used for PCB treatment
・Wet scrubbers or wet dust collector equipped with roasting furnaces, fusion furnaces or drying
furnaces which is used for the manufacturing of aluminum or aluminum alloy |  | 10
・Wet scrubbers of 2-ethylene chloride which is used for the manufacturing of vinyl chloride |  | (20)*2
monomer | 10
・Wet scrubbers for flue gas, wet dust collectors, or ash strage facilies which are discharging
waste water or liquid, at municipal waste incinerators (The incineration capacity should be
50 kg/h and above.) |  | 10
・Wet scrubbers for flue gas, wet dust collectors, or ash strage facilies which are discharging |  | (50)*2
waste water or liquid, at industrial waste inicinerators (The inicineration capacity should be
50 kg/h and above.)
・Sewage treatment plants which are treating sewage from the above facilities |  | 10
・Waste water treatment facilities which are treating waste water from the above working sites
(Note) *1 The application for existing facilities is from Jan. 15, 2001.
*2 This shows the temporary effluent standard which is applied for 3 years after the enforcement of this law.
*3 The effluent standard from the final disposal site is 10 pg-TEQ/l, according to the order which lays down
the management standards at the final disposal site.

## Tbl1.3.11-3
Table 1.3.11-3 Inventory of dioxins emissions in Japan
(Unit : g-TEQ/year)
Source | Estimated Emissions
| 1997 | 1998 | 1999 | 2000
・Municipal waste incineration | 5000 | 1550 | 1350 | 1019
water | 0.044 | 0.044 | 0.035 | 0.035
・Industrial waste incineration | 1500 | 1100 | 690 | 555
water | 5.27 | 5.27 | 5.29 | 2.47
・Small size waste incineration | 368～619 | 368～619 | 307～509 | 353～370
・Crematory | 2.1～4.6 | 2.2～4.8 | 2.2～4.9 | 2.2～4.9
・Industrial sources
・Electric furnace | 228.5 | 139.9 | 141.5 | 131.1
・Paper manufacturing
(KP collection boilers) | 0.041 | 0.038 | 0.039 | 0.041
water | 0.74 | 0.71 | 0.74 | 0.73
・Vinyl chloride manufacturing | 0.2 | 0.2 | 0.2 | 0.19
water | 0.54 | 0.53 | 0.55 | 0.2
・Cement manufacturing | 4.03 | 3.48 | 3.38 | 3.44
・Iron and steel sintering process | 135 | 113.8 | 101.3 | 69.8
・Cast and forged iron mfg. | 1.98 | 1.98 | 1.53 | 1.4
・Copper primary smelting | 4.88 | 4.88 | 0.45 | 0.59
・Lead primary smelting | 0.055 | 0.055 | 0.038 | 0.189
・Zinc primary smelting | 0.33 | 0.33 | 0.13 | 0.12
・Copper recovery | 0.053 | 0.053 | 0.048 | 0.038
・Lead recovery | 1.23 | 1.23 | 0.44 | 0.54
・Zinc revovery | 47.4 | 25.4 | 21.8 | 26.5
・Precious metal collection | 0.031 | 0.031 | 0.046 | 0.055
・Elongated copper mfg. | 3.16 | 3.16 | 1.16 | 1.28
・Aluminum alloy mfg. | 21.3 | 19.4 | 13.6 | 12.8
・Electric wires/cables mfg. | 1.25 | 1.25 | 1.21 | 1.3
・Aluminum cast/die cast | 0.36 | 0.36 | 0.37 | 0.39
・Thermal power plants | 1.63 | 1.55 | 1.64 | 1.71
・Others | 7.3 | 7.14 | 7.12 | 7.18
water | 6.02 | 5.59 | 5.64 | 5.02
・Cigarette smoke | 0.1～0.2 | 0.1～0.2 | 0.1～0.2 | 0.1～0.2
・Automobile exhaust gas | 1.61 | 1.61 | 1.61 | 1.61
・Final disposal site water | 0.093 | 0.093 | 0.093 | 0.056
Total | 7343～7597 | 3358～3612 | 2659～2864 | 2198～2218
(Emissions into water) | 12.7 | 12.2 | 12.3 | 8.5
(Source : Data from the Ministry of the Environment)

## Tbl.1.3.11-4
Table 1.3.11-4 Summary of dioxins(PCDDs, PCDFs, Co-planar PCBs)
(1) Air
fiscal year | site category | no. of sites | no. of samples | sites exceed NAQS | mean (pg-TEQ/m3) | min. | max. |  |  |  | detection range (pg-TEQ/m3) |  |  | remarks
2000 | in general | 705 | 2816 | 4 | 0.14 | 0.0073 | 0.76 |  |  |  | 0.0073 | - | 0.76 | PCDDs/DFs + CoPCBs, WHO-TEF(1998)
| vicinity of sources | 189 | 648 | 6 |  | 0.0078 | 1.0 | 0.15 |  |  | 0.0078 | - | 1.0
| along roads | 26 | 98 | 0 |  | 0.018 | 0.53 |  | 0.17 |  | 0.018 | - | 0.53
| all sites | 920 | 3562 | 10 |  | 0.0073 | 1.0 |  |  | 0.15 | 0.0073 | - | 1.0
1999 | in general | 353 | 1246 |  | 0.18 | 0.0065 | 0.7 |  |  |  | 0.0065 | - | 0.7
| vicinity of sources | 96 | 276 |  |  | 0.0094 | 1.1 | 0.18 |  |  | 0.0094 | - | 1.1
| along roads | 14 | 51 |  |  | 0.024 | 0.75 |  | 0.23 |  | 0.024 | - | 0.75
| all sites | 463 | 1573 |  |  | 0.0065 | 1.1 |  |  | 0.18 | 0.0065 | - | 1.1
1998 | vicinity of sources | 64 | 256 |  |  |  |  | 0.25 |  |  | 0.015 | - | 0.70 | Source: RUSNSD
| large city region | 26 | 104 |  | 0.21 | [5 empty] | 0.0050 | - | 0.53
| small/medium city region | 6 | 24 |  | 0.20 | [5 empty] | 0.0017 | - | 0.66
| background level | 4 | 16 |  | 0.021 | [5 empty] | 0.0018 | - | 0.071
| all sites | 100 | 400 | [6 empty] | 0.23 | 0.0017 | - | 0.70
1998 | vicinity of sources | 138 | 552 |  |  |  |  | 0.25 |  |  | 0.00030 | - | 1.8 | PCDDs/DFs, WHO-TEF(1998); Source: RUSNSD
| large city region | 118 | 472 |  | 0.22 | [5 empty] | 0.00050 | - | 1.1
| small/medium city region | 118 | 472 |  | 0.18 | [5 empty] | 0 | - | 0.86
| background level | 7 | 28 |  | 0.013 | [5 empty] | 0 | - | 0.067
| along roads | 3 | 12 | [5 empty] | 0.44 |  | 0.00093 | - | 0.72
| a distance away | 3 | 12 | [5 empty] | 0.44 |  | 0.014 | - | 0.70
| all sites | 387 | 1548 | [6 empty] | 0.22 | 0 | - | 1.8
1998 | in general | 381 | 1360 |  | 0.23 | [5 empty] | 0.0 | - | 0.96 | PCDDs/DFs, I-TEF(1988)
| vicinity of sources | 61 | 176 |  |  |  |  | 0.20 |  |  | 0.00027 | - | 0.65
| along roads | 16 | 54 | [5 empty] | 0.19 |  | 0.0030 | - | 0.48
| all sites | 458 | 1590 | [6 empty] | 0.23 | 0.0 | - | 0.96
1997 | in general | 63 | 181 |  | 0.55 | [5 empty] | 0.010 | - | 1.4
| vicinity of sources | 2 | 8 |  |  |  |  | 0.58 |  |  | 0.40 | - | 0.75
| along roads | 3 | 8 | [5 empty] | 0.47 |  | 0.14 | - | 0.80
| all sites | 68 | 197 | [6 empty] | 0.55 | 0.010 | - | 1.4
1996 | in general | 21 | 84 |  | 0.94 | [5 empty] | 0.05 | - | 1.7
1994 | in general |  |  |  | 0.40 | [5 empty] | 0.01 | - | 1.3
1992 | in general |  |  |  | 0.54 | [5 empty] | 0.01 | - | 1.4
1990 | in general |  |  |  | 0.64 | [5 empty] | 0.01 | - | 2.7
NAQS: National Air Quality Standard
RUSNSD: Results of an Urgent Simultaneous Nationwide Survey of Dioxins (Conducted in 1998, included in the CD-ROM)

## Tbl.1.3.11-5
Table 1.3.11-5 Summary of dioxins(PCDDs, PCDFs, Co-planar PCBs)
(2) Water and Bottom Sediment | [10 empty] | unit; Water: pg-TEQ/L; Sediment: pg-TEQ/g-dry
fiscal year | medium | no. of sites | sites exceed NWQS | mean |  |  | detection range |  |  | remarks
2000 | Public Water | 2116 | 83 | 0.31 |  |  | 0.012 | - | 48 | PCDDs/DFs + CoPCBs, WHO-TEF(1998)
| Ground Water | 1479 | 0 |  | 0.097 |  | 0.00081 | - | 0.89
| Bottom Sediment | 1836 | − |  |  | 9.6 | 0.0011 | - | 1400
1999 | Public Water | 568 |  | 0.24 |  |  | 0.054 | - | 14
| Ground Water | 296 |  |  | 0.096 |  | 0.062 | - | 0.55
| Bottom Sediment | 542 |  |  |  | 5.4 | 0.066 | - | 230
1998 | Public Water | 204 |  | 0.40 |  |  | 0.0014 | - | 13 |  | Source: RUSNSD
| Ground Water | 188 |  |  | 0.081 |  | 0 | - | 5.4
| Bottom Sediment | 205 |  |  |  | 7.7 | 0 | - | 260
1998 | Public Water | 204 |  | 0.36 |  |  | 0 | - | 12 | PCDDs/DFS, WHO-TEF(1998)
| Ground Water | 243 |  |  | 0.086 |  | 0 | - | 5.3
| Bottom Sediment | 205 |  |  |  | 6.8 | 0 | - | 230
1997 | Public Water | 12 |  | 0.37 |  |  | 0.005 | - | 3.9 | PCDDs/DFs, I-TEF(1988)
1996 | Public Water | 7 |  | 0 |  |  | 0 | - | 0.1 |  | River only
1995 | Public Water | 12 |  | 0.1 |  |  | 0 | - | 0.3 |  | Coast and Ocean
1992 | Public Water | 14 |  | 0 |  |  | 0 | - | 0 |  | Coast and Ocean
1991 | Public Water | 6 |  | 2 |  |  | 0 | - | 3
1990 | Public Water | 8 |  | 0 |  |  | 0 | - | 1 |  | Coast and Ocean
NWQS: National Water Quality Standard
RUSNSD: Results of an Urgent Simultaneous Nationwide Survey of Dioxins (Conducted in 1998, included in the CD-ROM)

## Tbl.1.3.11-6
Table 1.3.11-6 Summary of dioxins(PCDDs, PCDFs, Co-planner PCBs)
(3) Soil
fiscal year | site category | no. of sites | sites exceed NSQS | mean (pg-TEQ/g-dry) |  |  | detection range (pg-TEQ/g-dry) |  |  | remarks
2000 | in general | 1942 | 0 | 4.6 |  |  | 0 | - | 280 | PCDDs/DFs + CoPCBs, WHO-TEF(1998)
| vicinity of sources | 1089 | 1 |  | 11 |  | 0 | - | 1200
| all sites | 3031 | 1 |  |  | 6.9 | 0 | - | 1200
1998 | vicinity of sources | 161 |  |  | 7.1 |  | 0.0015 | - | 49
| large city region | 59 |  | 6.1 |  |  | 0.063 | - | 35
| small/medium city region | 59 |  | 6.0 |  |  | 0.024 | - | 61
| background level | 7 |  | 1.8 |  |  | 0.26 | - | 5.6
| all sites | 286 |  |  |  | 6.5 | 0.0015 | - | 61
1998 | vicinity of sources | 219 |  |  | 6.8 |  | 0.00067 | - | 110 | PCDDs/DFs, WHO-TEF(1998)
| large city region | 59 |  | 5.4 |  |  | 0.057 | - | 33
| small/medium city region | 59 |  | 5.6 |  |  | 0.022 | - | 61
| background level | 7 |  | 1.7 |  |  | 0.13 | - | 5.6
| all sites | 344 |  |  |  | 6.2 | 0.00067 | - | 110
NSQS: National Soil Quality Standard

## Tbl.1.3.11-7
Table 1.3.11-7 Summary of dioxins(PCDDs, PCDFs, Co-planar PCBs)
(4)Aquatic Organisms
fiscal year | site category | no. of sites | mean (pg-TEQ/g-wet) |  |  |  |  | detection range (pg-TEQ/g-wet) |  |  | remarks
1999 | all sites | 543 | 1.4 |  |  |  |  | 0.032 | - | 33 | PCDDs/DFs + CoPCBs, WHO-TEF(1998)
1998 | all sites | 368 | 2.1 |  |  |  |  | 0.0022 | - | 30
| vicinity of sources | 118 |  | 2.3 |  |  |  | 0.065 | - | 12
| large city region | 118 |  |  | 2.5 |  |  | 0.032 | - | 30
| small/medium city region | 118 |  |  |  | 1.7 |  | 0.0061 | - | 12
| background level | 14 |  |  |  |  | 0.73 | 0.0022 | - | 4.1
1998 | all sites | 368 | 0.64 |  |  |  |  | 0 | - | 11 | PCDDs/DFs, WHO-TEF(1998)
| vicinity of sources | 118 |  | 0.82 |  |  |  | 0 | - | 8.4
| large city region | 118 |  |  | 0.6 |  |  | 0 | - | 11
| small/medium city region | 118 |  |  |  | 0.51 |  | 0 | - | 4.5
| background level | 14 |  |  |  |  | 0.43 | 0 | - | 3.4

## Tbl.1.3.11-8
Table 1.3.11-8 Summary of dioxins(PCDDs, PCDFs, Co-planar PCBs)
(5) Farm | [5 empty] | unit: pg-TEQ/g-dry; PCDDs/DFs + CoPCBs, WHO-TEF(1998)
fiscal year | farm type | no. of samples | mean | detection range
2000 | all sites | 188 | 26 | 0.028 | - | 200
1999 | all sites | 188 | 27 | 0.035 | - | 180
1998 | all sites | 52 | 28 | 0.066 | - | 130
| cabbage | 8 | 21 | 1.5 | - | 65
| sweet potato | 6 | 11 | 0.066 | - | 30
| paddy rice | 20 | 52 | 15 | - | 130
| Japanese radish | 7 | 8.3 | 2.7 | - | 17
| potato | 5 | 19 | 0.16 | - | 39
| grass | 6 | 8.6 | 0.56 | - | 27
(6) Crops | [5 empty] | unit: pg-TEQ/g-dry; PCDDs/DFs + CoPCBs, WHO-TEF(1998)
species | fiscal year | no. of samples | mean | detection range
all species | 2000 | 374 | --- | 0 | - | 0.47
| 1999 | 188 | 0.046 | 0 | - | 0.60
| 1998 | 52 | 0.026 | 0.000071 | - | 0.61
paddy rice | 2000 | 134 | 0.00060 | 0 | - | 0.010
| 1999 | 46 | 0.0016 | 0.000006 | - | 0.027
| 1998 | 20 | 0.025 | 0.00019 | - | 0.13
wheat | 2000 | 6 | 0.00040 | 0.00001 | - | 0.0014
| 1999 | 2 | 0.00013 | 0.000037 | - | 0.00023
soybean | 2000 | 8 | 0.0013 | 0 | - | 0.0072
| 1999 | 14 | 0.0044 | 0 | - | 0.06
adzuki bean | 2000 | 4 | 0.00017 | 0.000015 | - | 0.00032
sweet potato | 2000 | 6 | 0.00030 | 0 | - | 0.00078
| 1999 | 4 | 0.00013 | 0.000005 | - | 0.00047
| 1998 | 6 | 0.0085 | 0.00025 | - | 0.047
Chinese yam | 1999 | 2 | 0
taro | 2000 | 2 | 5e-06 | 0 | - | 0.00001
| 1999 | 2 | 6e-06 | 0.000006 | - | 0.000006
ginger plant | 2000 | 2 | 0.0044 | 0.0038 | - | 0.0049
Japanese radish | 2000 | 8 | 0.00045 | 0 | - | 0.002
| 1999 | 4 | 0
| 1998 | 7 | 0.00057 | 0.000071 | - | 0.0019
carrot | 2000 | 4 | 3.8e-06 | 0 | - | 0.00001
| 1999 | 8 | 0.0012 | 0.000010 | - | 0.0041
potato | 2000 | 10 | 0.00023 | 0 | - | 0.00091
| 1999 | 6 | 0.00013 | 0.000005 | - | 0.00042
| 1998 | 5 | 0.0075 | 0.00033 | - | 0.021
cabbage | 2000 | 18 | 2.4e-05 | 0 | - | 0.0004
| 1999 | 10 | 5.6e-06 | 0 | - | 0.00041
| 1998 | 8 | 0.0046 | 0.00009 | - | 0.018
komatsuna | 2000 | 4 | 0.043 | 0.025 | - | 0.064
crown daisy | 2000 | 2 | 0.011 | 0.0097 | - | 0.012
leek | 2000 | 10 | 7.1e-05 | 0 | - | 0.00071
Chinese cabbage | 2000 | 4 | 3.5e-06 | 0 | - | 0.000014
spinach | 2000 | 10 | 0.12 | 0.091 | - | 0.20
| 1999 | 22 | 0.15 | 0.0038 | - | 0.55
jew's mallow | 2000 | 2 | 0.30 | 0.29 | - | 0.31
onion | 1999 | 2 | 0
lettuce | 2000 | 6 | 0.00027 | 0 | - | 0.0011
| 1999 | 2 | 2e-06 | 0 | - | 0.000005
sweet corn | 1999 | 2 | 0
field peas | 1999 | 4 | 0.016 | 0 | - | 0.06
young soybeans | 2000 | 4 | 1.5e-06 | 0 | - | 0.000006
| 1999 | 2 | 2e-05 | 0.000007 | - | 0.000034
okra | 2000 | 4 | 6.4e-05 | 0 | - | 0.00024
pumpkin | 2000 | 2 | 0.00075 | 0.0004 | - | 0.0011
cucumber | 2000 | 12 | 0.0011 | 0 | - | 0.011
| 1999 | 2 | 0.00026 | 0.00002 | - | 0.0005
strawberry | 2000 | 6 | 1.8e-06 | 0 | - | 0.000006
| 1999 | 2 | 0
tomato | 2000 | 4 | 5e-05 | 0 | - | 0.0002
| 1999 | 6 | 0.00011 | 0 | - | 0.0005
eggplant | 2000 | 10 | 2.9e-06 | 0 | - | 0.000011
| 1999 | 8 | 7.5e-06 | 0 | - | 0.000032
green pepper | 2000 | 8 | 1e-06 | 0 | - | 0.000006
broccoli | 2000 | 2 | 0.00023 | 0 | - | 0.00045
green tea | 2000 | 14 | 0.14 | 0.021 | - | 0.47
| 1999 | 4 | 0.26 | 0.12 | - | 0.57
green tea(product) | 1999 | 10 | 0.37 | 0.072 | - | 0.60
ume | 2000 | 2 | 0.00033 | 0.00033 | - | 0.00033
kaki | 2000 | 16 | 0.0063 | 0 | - | 0.082
| 1999 | 4 | 0.0037 | 0 | - | 0.0078
pear | 2000 | 6 | 2.8e-05 | 0 | - | 0.00011
grape | 2000 | 10 | 0.072 | 0.00071 | - | 0.35
| 1999 | 6 | 0.02 | 0.00033 | - | 0.060
ponkan orange | 2000 | 2 | 0 | 0 | - | 0
mandarin orange | 2000 | 22 | 1.8e-06 | 0 | - | 0.00002
| 1999 | 6 | 1.1e-05 | 0 | - | 0.000032
peach | 2000 | 6 | 4.2e-06 | 0 | - | 0.00002
apple | 2000 | 4 | 0.00085 | 0.00004 | - | 0.0021
| 1999 | 4 | 0.00076 | 0.00012 | - | 0.0015
chestnut | 1999 | 2 | 2.5e-05 | 0 | - | 0.00005
grass | 1998 | 6 | 0.12 | 0.0044 | - | 0.61

## Tbl.1.3.11-9
Table 1.3.11-9 Summary of dioxins(PCDDs, PCDFs, Co-planar PCBs)
(7)Wildlife | [7 empty] | unit: pg-TEQ/g-dry; PCDDs/DFs + CoPCBs, WHO-TEF(1998,mammals)
species | part | fiscal year | no. of samples | fat rate(%) | mean | detection range
carp |  | 1998 | 48 | 1.8 | 3.0 | 0.56 | - | 11
frogs |  | 1998 | 80 | 1.1 | 4.1 | 0.50 | - | 11
domesticated pigeon | mustle, liver | 1998 | 5 | 5.3 | 0.79 | 0.40 | - | 1.3
| mustle, liver, kidney | 1998 | 2 | 4.9 | 4.7 | 4.4 | - | 5.0
| mustle, liver, kidney, fat | 1998 | 8 | 7.8 | 4.2 | 1.1 | - | 10
kite | mustle | 2000 | 20 | 5.2 | 21 | 1.7 | - | 100
|  | 1999 | 22 | 6.4 | 21 | 1.7 | - | 100
|  | 1998 | 8 | 6.0 | 100 | 11 | - | 470
| liver | 2000 | 20 | 4.7 | 49 | 3.6 | - | 400
| fat | 1999 | 16 | 78 | 49 | 3.6 | - | 400
| mustle, fat | 1998 | 20 | 16 | 86 | 13 | - | 220
cormorant | mustle | 2000 | 34 | 3.9 | 160 | 3.8 | - | 570
|  | 1999 | 50 | 4.2 | 160 | 3.8 | - | 570
| fat | 2000 | 6 | 64 | 2900 | 150 | - | 6500
Birds of Prey(Blakiston's fish owl) | mustle, fat | 1998 | 4 | 23 | 49 | 37 | - | 70
Birds of Prey(Others) | liver | 1998 | 5 | 10 | 120 | 10 | - | 380
Stejneger's beaked whale | mustle | 2000 | 5 | 1.5 | 4.8 | 1.7 | - | 13
|  | 1999 | 14 | 2.9 | 4.5 | 0.68 | - | 16
| fat | 2000 | 5 | 86 | 150 | 83 | - | 360
|  | 1999 | 14 | 82 | 99 | 9.6 | - | 260
Finless porpoise | mustle | 2000 | 10 | 2.8 | 2.2 | 0.71 | - | 4.5
|  | 1999 | 13 | 5.4 | 6.6 | 0.48 | - | 62
| fat | 2000 | 10 | 78 | 79 | 17 | - | 140
|  | 1999 | 12 | 77 | 65 | 24 | - | 110
Whales | fat | 1998 | 22 | 77 | 88 | 1.3 | - | 200
seals | fat | 1998 | 13 | 86 | 17 | 8.6 | - | 27
wood mouse (Apodemus speciosus) | whole body | 2000 | 20 | 2.7 | 1.2 | 0.61 | - | 2.4
|  | 1999 | 37 | 3.0 | 0.68 | <0.22 | - | 7.9
|  | 1998 | 37 | 4.7 | 39 | 0.52 | - | 120
Nihonzaru | fat | 1998 | 6 | 4.6 | 0 | 5.4 | - | 27
| mustle | 1998 | 4 | 25 | 7.1 | 0.48 | - | 22
| fat, mustle | 1998 | 10 | 38 | 4.4 | 0.33 | - | 18
| fat, liver | 1998 | 5 | 35 | 5.6 | 1.7 | - | 19
| fat, liver, mustle | 1998 | 5 | 39 | 4.2 | 0.82 | - | 9.4
bears | fat | 1998 | 10 | 88 | 0.45 | 0.080 | - | 2.1
| fat, liver | 1998 | 6 | 77 | 0.45 | 0.18 | - | 1.1
raccoon dog | mustle | 1999 | 10 | 7.4 | 21 | 1.4 | - | 78
| fat | 2000 | 10 | 64 | 39 | 7.8 | - | 110
|  | 1999 | 10 | 65 | 140 | 8.0 | - | 310
|  | 1998 | 1 | 82 | 28
| liver | 1998 | 4 | 10 | 23 | 9.7 | - | 42
| fat, liver | 1998 | 5 | 76 | 34 | 13 | - | 100
| fat, liver, mustle | 1998 | 1 | 66 | 9.7
Sika deer | liver | 1998 | 25 | 7.1 | 3.5 | 0.93 | - | 10
| fat, liver | 1998 | 5 | 23 | 4.5 | 1.4 | - | 6.1
| kidney | 1998 | 28 | 5.9 | 1.9 | 0.43 | - | 11
| fat, kidney | 1998 | 20 | 34 | 5.3 | 2.0 | - | 10

## Tbl.1.3.11-10
Table 1.3.11-10 Toxic equivalency factors (TEFs) for PCDDs and PCDFs
|  |  | I-TEF | WHO-TEF | WHO(1998 van der Berg et.al)
| Congener |  | (1988) | (1998) | mammals | fishes | birds
PCDD | 2,3,7,8-T4CDD |  | 1 | 1 | 1 | 1 | 1
| 1,2,3,7,8-P5CDD |  | 0.5 | 1 | 1 | 1 | 1
| 1,2,3,4,7,8-H6CDD |  | 0.1 | 0.1 | 0.1 | 0.5 | 0.05
| 1,2,3,6,7,8-H6CDD |  | 0.1 | 0.1 | 0.1 | 0.01 | 0.01
| 1,2,3,7,8,9-H6CDD |  | 0.1 | 0.1 | 0.1 | 0.01 | 0.1
| 1,2,3,4,6,7,8-H7CDD |  | 0.01 | 0.01 | 0.01 | 0.001 | <0.001
| 1,2,3,4,6,7,8,9-OCDD |  | 0.001 | 0.0001 | 0.0001 | <0.0001 | 0.0001
PCDF | 2,3,7,8-T4CDF |  | 0.1 | 0.1 | 0.1 | 0.05 | 1
| 1,2,3,7,8-P5CDF |  | 0.05 | 0.05 | 0.05 | 0.05 | 0.1
| 2,3,4,7,8-P5CDF |  | 0.5 | 0.5 | 0.5 | 0.5 | 1
| 1,2,3,4,7,8-H6CDF |  | 0.1 | 0.1 | 0.1 | 0.1 | 0.1
| 1,2,3,6,7,8-H6CDF |  | 0.1 | 0.1 | 0.1 | 0.1 | 0.1
| 1,2,3,7,8,9-H6CDF |  | 0.1 | 0.1 | 0.1 | 0.1 | 0.1
| 2,3,4,6,7,8-H6CDF |  | 0.1 | 0.1 | 0.1 | 0.1 | 0.1
| 1,2,3,4,6,7,8-H7CDF |  | 0.01 | 0.01 | 0.01 | 0.01 | 0.01
| 1,2,3,4,7,8,9-H7CDF |  | 0.01 | 0.01 | 0.01 | 0.01 | 0.01
| 1,2,3,4,6,7,8,9-OCDF |  | 0.001 | 0.0001 | 0.0001 | <0.0001 | 0.0001
Toxic equivalency factors (TEFs) for PCBs
|  |  | WHO/IPCS-TEF(1993) | WHO-TEF | WHO(1998 van der Berg et.al)
| Congener |  |  | (1998) | mammals | fishes | birds
Non-ortho PCBs | 3,4,4',5-T4CB | #81 | - | 0.0001 | 0.0001 | 0.0005 | 0.1
| 3,3',4,4'-T4CB | #77 | 0.0005 | 0.0001 | 0.0001 | 0.0001 | 0.05
| 3,3',4,4',5-P5CB | #126 | 0.1 | 0.1 | 0.1 | 0.005 | 0.1
| 3,3',4,4',5,5'-H6CB | #169 | 0.01 | 0.01 | 0.01 | 0.00005 | 0.001
Mono-ortho PCBs | 2',3,4,4',5-P5CB | #123 | 0.0001 | 0.0001 | 0.0001 | <0.000005 | 0.00001
| 2,3',4,4',5-P5CB | #118 | 0.0001 | 0.0001 | 0.0001 | <0.000005 | 0.00001
| 2,3,3',4,4'-P5CB | #105 | 0.0001 | 0.0001 | 0.0001 | <0.000005 | 0.0001
| 2,3,4,4',5-P5CB | #114 | 0.0005 | 0.0005 | 0.0005 | <0.000005 | 0.0001
| 2,3',4,4',5,5'-H6CB | #167 | 1e-05 | 1e-05 | 1e-05 | <0.000005 | 0.00001
| 2,3,3',4,4',5-H6CB | #156 | 0.0005 | 0.0005 | 0.0005 | <0.000005 | 0.0001
| 2,3,3',4,4',5'-H6CB | #157 | 0.0005 | 0.0005 | 0.0005 | <0.000005 | 0.0001
| 2,3,3',4,4',5,5'-H7CB | #189 | 0.0001 | 0.0001 | 0.0001 | <0.000005 | 0.00001
Di-ortho PCBs | 2,2',3,4,4',5,5'-H7CB | #180 | 1e-05 | - | - | - | -
| 2,2',3,3',4,4',5-H7CB | #170 | 0.0001 | - | - | - | -

## data2241 (hidden)
| 1989 | 1990 | 1991 | 1992 | 1993 | 1994 | 1995 | 1996 | 1997 | 1998 | 1999 | 2000 | 1994 | 1995 | 1996 | 1997 | 1998 | 1999 | 2000 | 1993 | 1994 | 1995 | 1996 | 1997 | 1998 | 1999 | 2000
Air | [27 empty] | 0 | 0 | 0 | 0 | 0 | 0 | 0 | 0 | 0 | 0 | 0 | 0 | 0 | 0 | 0 | 0 | 0 | 0 | 0 | 0 | 1.2 | 0 | 0 | 0 | 0 | 0.5435 | 0 | 0 | 0 | 0 | 0 | 0 | 0 | 0 | 0 | 0 | 0 | 0 | 0
| 1989 | 1990 | 1991 | 1992 | 1993 | 1994 | 1995 | 1996 | 1997 | 1998 | 1999 | 2000 | 1994 | 1995 | 1996 | 1997 | 1998 | 1999 | 2000 | 1993 | 1994 | 1995 | 1996 | 1997 | 1998 | 1999 | 2000 | 0 | 0 | 0 | 0 | 0 | 0 | 0 | 0 | 0 | 0 | 0 | 0 | 0 | 0 | 0 | 0 | 0 | 0 | 0 | 0 | 0 | 0 | 0 | 0 | 0
Water | [27 empty] | 0 | 0 | 0 | 0 | 0 | 0 | 0 | 0 | 0 | 0 | 0 | 0 | 0 | 0 | 0 | 0 | 0 | 0 | 0 | 0 | 0 | 0 | 0 | 0 | 0 | 0 | 0 | 0 | 0 | 0 | 0 | 0 | 0 | 0 | 0 | 0 | 0 | 0 | 0
| 1989 | 1990 | 1991 | 1992 | 1993 | 1994 | 1995 | 1996 | 1997 | 1998 | 1999 | 2000 | 1994 | 1995 | 1996 | 1997 | 1998 | 1999 | 2000 | 1993 | 1994 | 1995 | 1996 | 1997 | 1998 | 1999 | 2000 | 0 | 0 | 0 | 0 | 0 | 0 | 0.026 | 0.0115 | 0.0205 | 0.011 | 0.01 | 0.0125 | 0.0105 | 0.017 | 0.0105 | 0.009 | 0.007 | 0.007 | 0.008 | 0.0035 | 0.013 | 0.004 | 0.0045 | 0.004 | 0.0045
Sediment | 6.9786 | 8.301 | 7.7902 | 7.4909 | 9.1822 | 7.5922 | 8.4473 | 7.8171 | 7.7576 | [18 empty] | 6.9786 | 8.301 | 7.7902 | 7.4909 | 9.1822 | 7.5922 | 8.4473 | 7.8087 | 7.7502 | 0 | 0 | 0 | 0 | 0 | 0.515 | 0 | 1.8 | 0 | 2.3 | 0.45 | 3.1 | 0.95 | 2.6 | 0 | 2.9 | 0 | 0 | 27.5624 | 42.74 | 26.6868 | 25.1451 | 54.8548 | 53.0358 | 63.3647 | 33.7759 | 39.0433 | 0 | 0 | 0
| 1989 | 1990 | 1991 | 1992 | 1993 | 1994 | 1995 | 1996 | 1997 | 1998 | 1999 | 2000 | 1994 | 1995 | 1996 | 1997 | 1998 | 1999 | 2000 | 1993 | 1994 | 1995 | 1996 | 1997 | 1998 | 1999 | 2000 | 0 | 0 | 0 | 0 | 0 | 0 | 0 | 0.004 | 0.0015 | 0.002 | 0.0065 | 0.005 | 0.0015 | 0.001 | 0.0025 | 0.001 | 0.0025 | 0.0015 | 0 | 0 | 0 | 0 | 0 | 0 | 0
Fish | 0.5 | 0.2 | 0 | 0 | 0 | 0 | 0 | 0.653 | 0.66358 | [18 empty] | 0.5 | 0.2 | 0 | 0 | 0 | 0 | 0 | 0.623 | 0.66358 | 0 | 0 | 0 | 0.008 | 0.0035 | 0.013 | 0.004 | 0.0045 | 0.004 | 0.0045 | 0.001 | 0.001 | 0 | 0 | 0 | 0 | 0 | 0.0005 | 6.4 | 8.3 | 12.05 | 4.75 | 3.2 | 6.85 | 8.45 | 5.2502 | 2.2815 | 0 | 0 | 0
Shellfish | 1.8621 | 0.001 | 0.0013 | 0.0013 | 0.0007 | 0 | 0.4342 |  | 0.0832 | [18 empty] | 1.8609 | 0.001 | 0.0007 | 0.0007 | 0.0001 | 0 | 0 | 0 | 0 | 0 | 0 | 0 | 0.0175 | 0.0195 | 0.0115 | 0.011 | 0.0075 | 0.009 | 0.012 | 0 | 0 | 0 | 0 | 0 | 0 | 0 | 0 | 0.3387 | 0.099 | 0.6014 | 0.1005 | 0.0993 | 0 | 0 | 0 | 0 | 0 | 0 | 0
Birds | [27 empty] | 0 | 0 | 0 | 0 | 0 | 0 | 0 | 0 | 0 | 0 | 0 | 0 | 0 | 0 | 0 | 0 | 0 | 0 | 0 | 0.026 | 0 | 0 | 0 | 0 | 0 | 0 | 0.0005 | 0 | 0 | 0 | 0 | 0 | 0 | 0 | 0 | 0 | 0 | 0 | 0
| 1989 | 1990 | 1991 | 1992 | 1993 | 1994 | 1995 | 1996 | 1997 | 1998 | 1999 | 2000 | 1994 | 1995 | 1996 | 1997 | 1998 | 1999 | 2000 | 1993 | 1994 | 1995 | 1996 | 1997 | 1998 | 1999 | 2000
A | [20 empty] | 8/ |  |  |  |  | 39/
[21 empty] | 24 |  |  |  |  | 39
| 1989 | 1990 | 1991 | 1992 | 1993 | 1994 | 1995 | 1996 | 1997 | 1998 | 1999 | 2000 | 1994 | 1995 | 1996 | 1997 | 1998 | 1999 | 2000 | 1993 | 1994 | 1995 | 1996 | 1997 | 1998 | 1999 | 2000
W
| 1989 | 1990 | 1991 | 1992 | 1993 | 1994 | 1995 | 1996 | 1997 | 1998 | 1999 | 2000 | 1994 | 1995 | 1996 | 1997 | 1998 | 1999 | 2000 | 1993 | 1994 | 1995 | 1996 | 1997 | 1998 | 1999 | 2000
S | 31/ | 30/ | 33/ | 34/ | 34/ | 35/ | 35/ | 36/ | 40/
| 33 | 33 | 35 | 36 | 36 | 36 | 36 | 36 | 40
| 1989 | 1990 | 1991 | 1992 | 1993 | 1994 | 1995 | 1996 | 1997 | 1998 | 1999 | 2000 | 1994 | 1995 | 1996 | 1997 | 1998 | 1999 | 2000 | 1993 | 1994 | 1995 | 1996 | 1997 | 1998 | 1999 | 2000
F | 25/ | 23/ | 14/ | 13/ | 14/ | 13/ | 12/ | 35/ | 36/
| 32 | 32 | 34 | 34 | 34 | 34 | 34 | 35 | 38
SF | 3/ | 2/ | 3/ | 3/ | 3/ | 0/ | 1/ |  | 1/
| 3 | 3 | 3 | 3 | 3 | 1 | 1 |  | 1
B

## 2241 (hidden)
物質別検出状況一覧
物質名：Dioxins(PCDDs+PCDFs;WHO-TEF(1998)) 機関名：全機関合計
検出数/検体数
調査名 | 媒体 |  |  | 1974 | 1975 | 1976 | 1977 | 1978 | 1979 | 1980 | 1981 | 1982 | 1983 | 1984 | 1985 | 1986 | 1987 | 1988 | 1989 | 1990 | 1991 | 1992 | 1993 | 1994 | 1995 | 1996 | 1997 | 1998 | 1999 | 2000
Enviro. Survey(Air)/U.F.C | air | bar: 1990; 1992; 1994; 1996
Unintent. F. Chemi. (Wat | surface water | bar: 1990; 1992; 1994; 1996
Unintent. F. Chemi. (Wat | sediment |  |  | 1989: 31/; 1990: 30/; 1991: 33/; 1992: 34/; 1993: 34/; 1994: 35/; 1995: 35/; 1996: 36/; 1997: 40/
[19 empty] | 33 | 33 | 35 | 36 | 36 | 36 | 36 | 36 | 40
Wildlife Moninoring/U.F.C | fish |  |  | 1989: 25/; 1990: 23/; 1991: 14/; 1992: 13/; 1993: 14/; 1994: 13/; 1995: 12/; 1996: 35/; 1997: 36/
[19 empty] | 32 | 32 | 34 | 34 | 34 | 34 | 34 | 35 | 38
Wildlife Moninoring/U.F.C | shellfish |  |  | 1989: 3/; 1990: 2/; 1991: 3/; 1992: 3/; 1993: 3/; 1994: 0/; 1995: 1/; 1997: 1/
[19 empty] | 3 | 3 | 3 | 3 | 3 | 1 | 1 |  | 1
Wildlife Moninoring | bird | bar: 1990; 1992; 1994; 1996
検出地点数/調査地点数
調査名 | 媒体 |  |  | 1974 | 1975 | 1976 | 1977 | 1978 | 1979 | 1980 | 1981 | 1982 | 1983 | 1984 | 1985 | 1986 | 1987 | 1988 | 1989 | 1990 | 1991 | 1992 | 1993 | 1994 | 1995 | 1996 | 1997 | 1998 | 1999 | 2000
Enviro. Survey(Air)/U.F.C | air | bar: 1990; 1992; 1994; 1996
Unintent. F. Chemi. (Wat | surface water | bar: 1990; 1992; 1994; 1996
Unintent. F. Chemi. (Wat | sediment |  |  | 1989: 31/33; 1990: 30/33; 1991: 33/35; 1992: 34/36; 1993: 34/36; 1994: 35/36; 1995: 35/36; 1996: 36/36; 1997: 40/40
Wildlife Moninoring/U.F.C | fish |  |  | 1989: 24/31; 1990: 22/31; 1991: 14/33; 1992: 13/34; 1993: 14/34; 1994: 13/34; 1995: 12/34; 1996: 35/35; 1997: 36/38
Wildlife Moninoring/U.F.C | shellfish |  |  | 1989: 3/3; 1990: 2/3; 1991: 3/3; 1992: 3/3; 1993: 3/3; 1994: 0/1; 1995: 1/1; 1997: 1/1
Wildlife Moninoring | bird | bar: 1990; 1992; 1994; 1996
検出範囲
調査名 | 媒体 | 単位 |  | 1974 | 1975 | 1976 | 1977 | 1978 | 1979 | 1980 | 1981 | 1982 | 1983 | 1984 | 1985 | 1986 | 1987 | 1988 | 1989 | 1990 | 1991 | 1992 | 1993 | 1994 | 1995 | 1996 | 1997 | 1998 | 1999 | 2000
Enviro. Survey(Air)/U.F.C | air | ng/m3 | min | bar: 1990; 1992; 1994; 1996
mod | bar: 1990; 1992; 1994; 1996
max | bar: 1990; 1992; 1994; 1996
Unintent. F. Chemi. (Wat | surface water | ng/l | min | bar: 1990; 1992; 1994; 1996
mod | bar: 1990; 1992; 1994; 1996
max | bar: 1990; 1992; 1994; 1996
Unintent. F. Chemi. (Wat | sediment | ng/g | min | 1989: 0.000014; 1990: 0.000012; 1991: 0.000010; 1992: 0.000019; 1993: 0.000010; 1994: 0.000006; 1995: 0.000019; 1996: 0.0000123; 1997: 0.0115
|  |  | mod | 1989: 0.011006; 1990: 0.00995; 1991: 0.008066; 1992: 0.010453; 1993: 0.0126065; 1994: 0.009545; 1995: 0.009748; 1996: 0.008965; 1997: 8.090
|  |  | max | 1989: 0.03742; 1990: 0.04657; 1991: 0.03950; 1992: 0.03815; 1993: 0.06392; 1994: 0.06220; 1995: 0.07548; 1996: 0.057285; 1997: 50.680
Wildlife Moninoring/U.F.C | fish | ng/g | min | 1989: 0.0001; 1990: 0.0001; 1991: 0.0001; 1992: 0.00005; 1993: 0.0001; 1994: 0.0001; 1995: 0.0002; 1996: 0.00003; 1997: 0.13
|  |  | mod | 1989: 0.0007; 1990: 0.0005; 1991: 0.00088; 1992: 0.00070; 1993: 0.00055; 1994: 0.0011; 1995: 0.0011; 1996: 0.0005621; 1997: 0.528
|  |  | max | 1989: 0.00640; 1990: 0.0085; 1991: 0.01105; 1992: 0.00425; 1993: 0.0032; 1994: 0.00585; 1995: 0.00745; 1996: 0.0044551; 1997: 2.7956
Wildlife Moninoring/U.F.C | shellfish | ng/g | min | 1989: 0.000012; 1990: 0.000010; 1991: 0.000006; 1992: 0.000006; 1993: 0.000006; 1995: 0.000472; 1997: 0.0850
|  |  | mod | 1989: 0.001381; 1990: 0.0000550; 1991: 0.000013; 1992: 0.000013; 1993: 0.000007; 1995: 0.000472; 1997: 0.0850
|  |  | max | 1989: 0.001708; 1990: 0.0001; 1991: 0.000627; 1992: 0.000118; 1993: 0.0001; 1995: 0.000472; 1997: 0.0850
Wildlife Moninoring | bird | ng/g | min | bar: 1990; 1992; 1994; 1996
mod | bar: 1990; 1992; 1994; 1996
max | bar: 1990; 1992; 1994; 1996
調査 | Enviro. Survey(Air)/U.F.C |  |  | 1974: Unintent. F. Chemi. (Wat; 1977: Unintent. F. Chemi. (Wat; 1980: Wildlife Moninoring/U.F.C; 1983: Wildlife Moninoring/U.F.C; 1986: Wildlife Moninoring
媒体 | air |  |  | 1974: surface water; 1977: sediment; 1980: fish; 1983: shellfish; 1986: bird
単位 | ng/m3 |  |  | 1974: ng/l; 1977: pg/g; 1980: pg/g; 1983: pg/g; 1986: ng/g
| max | min | mod | 1974: max; 1975: min; 1976: mod; 1977: max; 1978: min; 1979: mod; 1980: max; 1981: min; 1982: mod; 1983: max; 1984: min; 1985: mod; 1986: max; 1987: min; 1988: mod
1974 | bar: 1974 to 1988
1975
1976 | bar: 1974 to 1988
1977
1978 | bar: 1974 to 1988
1979
1980 | bar: 1974 to 1988
1981
1982 | bar: 1974 to 1988
1983
1984 | bar: 1974 to 1988
1985
1986 | bar: 1974 to 1988
1987
1988 | bar: 1974 to 1988
1989 |  |  |  | 1977: 34.5410; 1978: 0.0000; 1979: 6.9786; 1980: 6.9000; 1981: 0.0000; 1982: 0.5000; 1983: 2.2008; 1984: 0.0012; 1985: 1.8621
1990 |  |  |  | 1977: 51.0410; 1978: 0.0000; 1979: 8.3010; 1980: 8.5000; 1981: 0.0000; 1982: 0.2000; 1983: 0.1000; 1984: 0.0000; 1985: 0.0010
1991 |  |  |  | 1977: 34.4770; 1978: 0.0000; 1979: 7.7902; 1980: 12.0500; 1981: 0.0000; 1982: 0.0000; 1983: 0.6027; 1984: 0.0006; 1985: 0.0013
1992 |  |  |  | 1977: 32.6360; 1978: 0.0000; 1979: 7.49095; 1980: 4.7500; 1981: 0.0000; 1982: 0.0000; 1983: 0.1018; 1984: 0.0006; 1985: 0.0013
1993 |  |  |  | 1977: 64.0370; 1978: 0.0000; 1979: 9.1822; 1980: 3.2000; 1981: 0.0000; 1982: 0.0000; 1983: 0.1000; 1984: 0.0006; 1985: 0.0007
1994 |  |  |  | 1977: 60.6280; 1978: 0.0000; 1979: 7.5922; 1980: 6.8500; 1981: 0.0000; 1982: 0.0000; 1983: 0.0000; 1984: 0.0000; 1985: 0.0000
1995 |  |  |  | 1977: 71.8120; 1978: 0.0000; 1979: 8.4473; 1980: 8.4500; 1981: 0.0000; 1982: 0.0000; 1983: 0.4342; 1984: 0.4342; 1985: 0.4342
1996 |  |  |  | 1977: 41.5930; 1978: 0.00843; 1979: 7.8171; 1980: 5.90321; 1981: 0.0300; 1982: 0.6530
1997 |  |  |  | 1977: 46.8010; 1978: 0.00745; 1979: 7.75765; 1980: 2.94506; 1981: 0.0000; 1982: 0.66358; 1983: 0.08320; 1984: 0.08320; 1985: 0.08320
1998 | bar: 1974 to 1988
1999
2000 | bar: 1974 to 1988
1989
Dioxins/WHO-TEF
1.2.11-1