## Water
○ Results (water)
| Location |  |  | 2015 December Survey
|  | Latitude | Longitude | pH | BOD (mg/L) | COD (mg/L) | DO (mg/L) | Electrical conductivity (mS/m) | Salinity | TOC (mg/L) | SS (mg/L) | Turbidity | Cs-134 (Bq/L) | Cs-137 (Bq/L) | Sr-90 (Bq/L)
Abukuma River System | A-1(Surface layer) | 37.621 | 140.5218 | 7.4 | 1.7 | 4.0 | 11.7 | 16.4 | 0.09 | 1.6 | 5 | 2.5 | 0.0031 | 0.014 | 0.0014
| A-1(Deep layer) | 37.621 | 140.5218 | 7.5 | 2.1 | 4.4 | 11.4 | 17.3 | 0.09 | 1.6 | 6 | 2.8 | 0.0041 | 0.019 | -
| A-2 | 37.5673 | 140.3946 | 7.5 | 0.9 | 2.4 | 11.7 | 11.2 | 0.06 | 0.9 | 5 | 3.4 | 0.0072 | 0.032 | -
| B-1 | 37.7843 | 140.4924 | 7.5 | 1.4 | 3.4 | 12.0 | 17.7 | 0.09 | 1.5 | 5 | 3.2 | 0.0080 | 0.034 | -
| B-2 | 37.8121 | 140.5058 | 7.5 | 1.1 | 3.8 | 11.5 | 15.2 | 0.08 | 1.4 | 4 | 2.6 | 0.0066 | 0.026 | -
| B-3 | 37.8182 | 140.4679 | 7.6 | 0.7 | 2.6 | 11.3 | 8.3 | 0.05 | 1.3 | 2 | 1.6 | 0.0059 | 0.024 | -
Uda River | C-1 | 37.7953 | 140.7459 | 7.3 | 0.6 | 1.3 | 12.3 | 9.1 | 0.05 | 0.6 | <1 | 0.4 | 0.0025 | 0.012 | -
| C-2 | 37.7717 | 140.729 | 7.2 | <0.5 | 2.7 | 12.4 | 8.2 | 0.05 | 1.2 | <1 | 0.8 | 0.0053 | 0.022 | -
| C-3 | 37.7792 | 140.804 | 7.5 | 0.6 | 1.8 | 12.0 | 8.5 | 0.05 | 0.8 | 2 | 1.3 | 0.0065 | 0.026 | -
| C-4 | 37.7687 | 140.8443 | 7.5 | <0.5 | 1.5 | 12.5 | 8.1 | 0.05 | 0.6 | <1 | 0.2 | 0.0023 | 0.0094 | 0.0013
| C-5 | 37.7646 | 140.8603 | 7.6 | <0.5 | 1.4 | 12.0 | 8.4 | 0.05 | 0.7 | <1 | 0.3 | 0.0017 | 0.0082 | -
| C-6 | 37.7764 | 140.8877 | 7.6 | <0.5 | 1.7 | 12.2 | 9.3 | 0.05 | 0.8 | <1 | 0.3 | 0.0016 | 0.0060 | -
Mano River | D-1 | 37.7331 | 140.9254 | 7.4 | <0.5 | 1.9 | 12.2 | 10.7 | 0.06 | 0.9 | <1 | 0.5 | 0.0018 | 0.0093 | 0.0011
| D-2 | 37.7094 | 140.9566 | 7.2 | 0.6 | 2.2 | 11.0 | 12.0 | 0.06 | 1.1 | <1 | 0.6 | 0.0028 | 0.0091 | -
| D-3 | 37.7051 | 140.9623 | 7.1 | <0.5 | 1.9 | 11.2 | 12.3 | 0.07 | 0.9 | <1 | 0.7 | 0.0057 | 0.022 | -
| D-4a | 37.7308 | 140.9081 | 7.4 | <0.5 | 1.9 | 10.8 | 10.0 | 0.05 | 1.0 | <1 | 0.5 | 0.0045 | 0.018 | -
| D-4b | 37.7312 | 140.9096 | 7.5 | <0.5 | 1.9 | 11.2 | 9.9 | 0.05 | 0.9 | <1 | 0.6 | 0.0052 | 0.022 | -
| D-5 | 37.7214 | 140.8889 | 7.5 | <0.5 | 2.3 | 11.1 | 8.4 | 0.05 | 1.1 | <1 | 0.5 | 0.0041 | 0.020 | -
Niida River | E-1 | 37.6609 | 140.9115 | 7.3 | <0.5 | 2.0 | 11.8 | 6.3 | 0.04 | 0.8 | 1 | 1.1 | 0.0075 | 0.031 | 0.0017
| E-2a | 37.664 | 140.9447 | 7.3 | <0.5 | 2.1 | 11.9 | 6.8 | 0.04 | 0.9 | 1 | 1.1 | 0.0073 | 0.031 | -
| E-2b | 37.6634 | 140.9452 | 7.4 | <0.5 | 2.1 | 11.9 | 6.8 | 0.04 | 0.9 | 2 | 1.1 | 0.0070 | 0.029 | -
| E-3 | 37.6444 | 141.0018 | 7.3 | 0.7 | 1.9 | 10.9 | 8.9 | 0.05 | 0.8 | 1 | 1.1 | 0.0073 | 0.032 | -
| E-4 | 37.6485 | 140.963 | 7.4 | <0.5 | 2.1 | 11.3 | 7.8 | 0.04 | 0.9 | 2 | 1.1 | 0.0082 | 0.032 | -
| E-5 | 37.6652 | 140.9169 | 7.4 | <0.5 | 2.2 | 11.9 | 6.6 | 0.04 | 0.8 | 3 | 2.2 | 0.0095 | 0.042 | -
Ota River | F-1 | 37.5975 | 140.9252 | 7.4 | <0.5 | 2.2 | 11.7 | 5.4 | 0.03 | 0.9 | <1 | 0.7 | 0.047 | 0.20 | -
| F-2 | 37.6016 | 140.9423 | 7.2 | 0.7 | 2.0 | 11.5 | 6.2 | 0.04 | 0.8 | <1 | 0.4 | 0.034 | 0.14 | 0.0046
| F-3 | 37.6045 | 140.9636 | 7.3 | <0.5 | 1.8 | 11.6 | 6.2 | 0.04 | 0.8 | <1 | 0.4 | 0.028 | 0.12 | -
| F-4 | 37.607 | 140.972 | 6.9 | <0.5 | 1.4 | 10.3 | 6.9 | 0.04 | 0.6 | 2 | 0.4 | 0.021 | 0.093 | -
| F-5 | 37.6022 | 140.9868 | 7.0 | <0.5 | 1.8 | 10.8 | 7.7 | 0.04 | 0.8 | 2 | 0.8 | 0.021 | 0.088 | -
| F-6 | 37.5953 | 141.0123 | 7.1 | <0.5 | 2.5 | 11.1 | 10.6 | 0.06 | 1.1 | 2 | 1.4 | 0.021 | 0.084 | -
Lake Hayama (Mano Dam) | G-1(Surface layer) | 37.7321 | 140.8127 | 7.3 | 0.7 | 3.7 | 10.4 | 6.3 | 0.04 | 1.8 | 2 | 1.6 | 0.0097 | 0.041 | -
| G-1(Deep layer) | 37.7321 | 140.8127 | 7.3 | 0.8 | 3.7 | 10.7 | 6.4 | 0.04 | 1.8 | 3 | 1.8 | 0.018 | 0.070 | 0.0017
| G-3(Surface layer) | 37.7302 | 140.8307 | 7.3 | 0.8 | 3.6 | 10.0 | 6.4 | 0.04 | 1.6 | 2 | 1.4 | 0.018 | 0.077 | -
| G-3(Deep layer) | 37.7302 | 140.8307 | 7.3 | 0.6 | 3.6 | 9.9 | 6.4 | 0.04 | 1.8 | 2 | 1.8 | 0.019 | 0.077 | -
| G-5(Surface layer) | 37.7341 | 140.8088 | 7.3 | 0.6 | 3.5 | 9.9 | 6.4 | 0.04 | 1.5 | 2 | 1.7 | 0.011 | 0.045 | -
| G-5(Deep layer) | 37.7341 | 140.8088 | 7.3 | 1.0 | 4.0 | 10.5 | 6.4 | 0.04 | 1.7 | 2 | 2.1 | 0.011 | 0.046 | -
Lake Akimoto | H-1(Surface layer) | 37.6575 | 140.1264 | 7.4 | 0.7 | 3.1 | 9.6 | 5.0 | 0.03 | 1.3 | 2 | 1.5 | 0.0037 | 0.014 | -
| H-1(Deep layer) | 37.6575 | 140.1264 | 7.2 | 0.6 | 3.3 | 9.8 | 5.0 | 0.03 | 1.3 | 2 | 1.5 | 0.0046 | 0.018 | -
| H-3(Surface layer) | 37.6653 | 140.1329 | 7.2 | 1.2 | 4.4 | 9.8 | 4.9 | 0.03 | 1.3 | 3 | 1.5 | 0.0064 | 0.022 | -
| H-3(Deep layer) | 37.6653 | 140.1329 | 7.1 | 1.2 | 4.0 | 10.3 | 5.0 | 0.03 | 1.4 | 3 | 1.6 | 0.0020 | 0.0092 | 0.0016
| H-5(Surface layer) | 37.6523 | 140.1568 | 7.2 | 0.8 | 3.1 | 9.8 | 5.0 | 0.03 | 1.3 | 2 | 1.4 | 0.0023 | 0.010 | -
| H-5(Deep layer) | 37.6523 | 140.1568 | 7.1 | 1.9 | 3.4 | 10.0 | 5.0 | 0.03 | 1.7 | 2 | 1.6 | 0.0051 | 0.021 | -
Lake Inawashiro | I-1(Surface layer) | 37.5047 | 140.1143 | 6.7 | <0.5 | 1.3 | 10.2 | 11.2 | 0.06 | 0.5 | <1 | 0.3 | 0.0031 | 0.012 | -
| I-1(Deep layer) | 37.5047 | 140.1143 | 6.7 | 0.6 | 1.3 | 10.4 | 11.3 | 0.06 | 0.6 | <1 | 0.3 | 0.0021 | 0.011 | 0.00091
| I-3(Surface layer) | 37.5077 | 140.0263 | 6.8 | <0.5 | 1.3 | 10.5 | 11.2 | 0.06 | 0.9 | <1 | 0.4 | 0.0019 | 0.011 | -
| I-3(Deep layer) | 37.5077 | 140.0263 | 6.8 | 0.6 | 1.5 | 10.6 | 11.2 | 0.06 | 0.6 | 3 | 0.6 | 0.0035 | 0.015 | -
| J-1(Surface layer) | 37.4203 | 140.1008 | 6.7 | <0.5 | 1.3 | 10.7 | 11.2 | 0.06 | 0.6 | <1 | 0.3 | 0.0032 | 0.012 | -
| J-1(Deep layer) | 37.4203 | 140.1008 | 6.8 | 0.6 | 1.5 | 10.2 | 11.2 | 0.06 | 0.7 | <1 | 0.5 | 0.0027 | 0.011 | -
Off the mouth of the Abukuma River (Sea Area in front of the mouth of the Abukuma River) | K-2(Surface layer) | 38.0455 | 140.9401 | 8.1 | 0.7 | 2.2 | 10.1 | 4080 | 26.22 | 1.2 | 4 | 2.2 | 0.0020 | 0.0096 | -
| K-2(Deep layer) | 38.0455 | 140.9401 | 8.0 | <0.5 | 1.7 | 8.3 | 5130 | 33.64 | 0.9 | 6 | 2.7 | 0.0023 | 0.012 | 0.0017
Off Soma City (Matsukawaura) | L-2 | 37.8155 | 140.9763 | 8.0 | <0.5 | 2.1 | 9.1 | 4720 | 32.08 | 1.0 | 2 | 0.7 | 0.0022 | 0.012 | -
| L-3 | 37.8217 | 140.9765 | 8.0 | <0.5 | 2.2 | 9.2 | 4920 | 31.70 | 1.2 | 5 | 1.9 | 0.0029 | 0.014 | -
Off Iwaki City (Hisanohama) | M-2(Surface layer) | 37.1996 | 141.0853 | 8.0 | <0.5 | 0.8 | 7.9 | 5190 | 34.01 | 0.7 | <1 | 0.4 | 0.0015 | 0.0062 | -
| M-2(Deep layer) | 37.1996 | 141.0853 | 8.0 | <0.5 | 0.8 | 7.7 | 5270 | 34.12 | 0.7 | <1 | 0.3 | N.D.(0.0011) | 0.0063 | 0.0011
Note) N.D. means to be below the detection limit and figures in parentheses show the detection limit.

## Sediments
○ Results (sediments)
Location |  |  |  | 2015 December Survey
|  | Latitude | Longitude | [6 empty] | Grain size distribution
|  |  |  | pH | Redox potential | Water content | IL | TOC | Soil particle density | Gravel | Coarse sand | Medium sand | Fine sand | Silt | Clay | Median grain diameter | Maximum grain diameter | Cs-134 | Cs-137 | Sr-90
[5 empty] | EN.H.E |  |  |  |  | (2-75mm) | (0.85-2mm) | (0.25-0.85mm) | (0.075-0.25mm) | (0.005-0.075mm) | (Less than 0.005mm)
[5 empty] | （mV） | （％） | （％） | (mg/g-dry) | （g/cm3） | （％） | （％） | （％） | （％） | （％） | （％） | （mm） | （mm） | (Bq/kg-dry) | (Bq/kg-dry) | (Bq/kg-dry)
Abukuma River System | A-1 | 37.621 | 140.5218 | 6.8 | 71 | 38.9 | 3.2 | 9.7 | 2.721 | 0.8 | 1.0 | 20.8 | 51.0 | 15.0 | 11.4 | 0.16 | 4.8 | 390 | 1700 | 0.28
| A-2 | 37.5673 | 140.3946 | 6.7 | 418 | 23.1 | 2.0 | 3.8 | 2.734 | 20.1 | 50.1 | 26.1 | 1.7 | 1.0 | 1.0 | 1.2 | 9.5 | 34 | 200 | -
| B-1 | 37.7843 | 140.4924 | 6.9 | 261 | 26.9 | 2.3 | 7.3 | 2.712 | 12.7 | 10.0 | 19.5 | 46.5 | 4.6 | 6.7 | 0.21 | 9.5 | 76 | 310 | -
| B-2 | 37.8121 | 140.5058 | 6.9 | 348 | 23.5 | 1.6 | 1.9 | 2.735 | 0.1 | 0.8 | 58.0 | 37.2 | 2.1 | 1.8 | 0.28 | 4.8 | 38 | 160 | -
| B-3 | 37.8182 | 140.4679 | 7.0 | 398 | 21.0 | 1.3 | 2.6 | 2.681 | 17.8 | 37.6 | 34.2 | 7.6 | 1.4 | 1.4 | 0.96 | 4.8 | 38 | 160 | -
Uda River | C-1 | 37.7953 | 140.7459 | 6.9 | 301 | 31.3 | 3.8 | 3.8 | 2.692 | 26.7 | 37.5 | 21.1 | 8.2 | 2.8 | 3.7 | 1.2 | 4.8 | 94 | 410 | -
| C-2 | 37.7717 | 140.729 | 6.7 | 119 | 30.9 | 4.7 | 7.5 | 2.678 | 34.3 | 24.2 | 17.8 | 8.9 | 6.2 | 8.6 | 1.3 | 9.5 | 37 | 200 | -
| C-4 | 37.7687 | 140.8443 | 7.2 | 271 | 16.9 | 1.0 | 0.9 | 2.668 | 27.9 | 27.3 | 38.3 | 6.0 | 0.3 | 0.2 | 1.0 | 9.5 | 58 | 260 | 0.44
| C-5 | 37.7646 | 140.8603 | 7.2 | 343 | 15.0 | 0.9 | 0.7 | 2.687 | 21.5 | 40.2 | 35.8 | 2.2 | 0.1 | 0.2 | 1.1 | 9.5 | 32 | 170 | -
| C-6 | 37.7764 | 140.8877 | 7.1 | 413 | 23.0 | 1.4 | 1.4 | 2.690 | 22.6 | 21.7 | 49.0 | 5.5 | 0.7 | 0.5 | 0.75 | 9.5 | 52 | 260 | -
Mano River | D-1 | 37.7331 | 140.9254 | 6.9 | 432 | 13.3 | 1.2 | 1.4 | 2.692 | 32.0 | 45.4 | 21.4 | 0.8 | 0.2 | 0.2 | 1.5 | 9.5 | 27 | 150 | 0.71
| D-2 | 37.7094 | 140.9566 | 7.0 | 442 | 15.6 | 1.3 | 2.9 | 2.681 | 33.4 | 39.4 | 23.8 | 2.5 | 0.5 | 0.4 | 1.4 | 9.5 | 27 | 150 | -
| D-3 | 37.7051 | 140.9623 | 6.8 | 444 | 18.0 | 1.5 | 2.0 | 2.665 | 18.0 | 24.1 | 38.4 | 16.4 | 1.4 | 1.7 | 0.67 | 4.8 | 41 | 200 | -
| D-4a | 37.7308 | 140.9081 | 7.1 | 452 | 17.4 | 1.4 | 2.7 | 2.676 | 31.9 | 43.0 | 21.6 | 2.7 | 0.5 | 0.3 | 1.4 | 9.5 | 64 | 320 | -
| D-5 | 37.7214 | 140.8889 | 7.2 | 455 | 22.0 | 1.3 | 1.9 | 2.655 | 9.0 | 24.8 | 50.3 | 12.6 | 1.9 | 1.4 | 0.58 | 4.8 | 91 | 360 | -
Niida River | E-1 | 37.6609 | 140.9115 | 7.2 | 400 | 18.0 | 0.8 | 1.2 | 2.651 | 34.5 | 45.1 | 19.5 | 0.4 | 0.3 | 0.2 | 1.5 | 19 | 130 | 640 | 0.17
| E-2a | 37.664 | 140.9447 | 6.8 | 350 | 48.8 | 7.5 | 19.5 | 2.602 | 1.6 | 0.4 | 1.2 | 41.4 | 44.6 | 10.8 | 0.066 | 9.5 | 1400 | 6100 | -
| E-3 | 37.6444 | 141.0018 | 6.9 | 407 | 19.4 | 0.9 | 1.7 | 2.665 | 9.4 | 19.6 | 60.3 | 9.5 | 0.7 | 0.5 | 0.60 | 4.8 | 90 | 400 | -
| E-4 | 37.6485 | 140.963 | 7.0 | 425 | 14.2 | 0.7 | 1.2 | 2.636 | 0.3 | 33.0 | 66.3 | 0.2 | 0.1 | 0.1 | 0.72 | 4.8 | 52 | 260 | -
| E-5 | 37.6652 | 140.9169 | 7.0 | 426 | 15.5 | 0.8 | 1.2 | 2.648 | 2.4 | 35.1 | 60.3 | 1.6 | 0.4 | 0.2 | 0.73 | 4.8 | 140 | 630 | -
Ota River | F-1 | 37.5975 | 140.9252 | 6.8 | 468 | 17.5 | 0.7 | 1.2 | 2.645 | 11.2 | 25.0 | 55.2 | 7.4 | 0.8 | 0.4 | 0.65 | 9.5 | 480 | 2100 | -
| F-2 | 37.6016 | 140.9423 | 6.8 | 468 | 12.4 | 0.5 | 0.9 | 2.636 | 17.7 | 52.8 | 28.2 | 1.0 | 0.1 | 0.2 | 1.2 | 4.8 | 220 | 1000 | 0.39
| F-3 | 37.6045 | 140.9636 | 6.9 | 463 | 23.2 | 0.9 | 1.7 | 2.632 | 1.2 | 9.3 | 81.3 | 6.5 | 1.1 | 0.6 | 0.50 | 4.8 | 520 | 2400 | -
| F-4 | 37.607 | 140.972 | 6.7 | 483 | 15.8 | 0.6 | 1.5 | 2.636 | 7.1 | 37.0 | 51.7 | 3.5 | 0.4 | 0.3 | 0.77 | 4.8 | 220 | 870 | -
| F-5 | 37.6022 | 140.9868 | 6.6 | 486 | 18.5 | 0.7 | 1.6 | 2.642 | 25.8 | 24.7 | 43.9 | 4.6 | 0.6 | 0.4 | 0.87 | 19 | 140 | 670 | -
Lake Hayama (Mano Dam) | G-1 | 37.7321 | 140.8127 | 6.5 | 182 | 54.2 | 10.8 | 32.0 | 2.482 | 0.2 | 0.7 | 1.3 | 40.2 | 37.5 | 20.1 | 0.063 | 9.5 | 1200 | 5300 | 4.3
| G-2 | 37.7267 | 140.8223 | 6.7 | 89 | 73.5 | 12.6 | 40.8 | 2.397 | 1.6 | 3.9 | 7.2 | 7.6 | 33.3 | 46.4 | 0.0066 | 4.8 | 3900 | 18000 | -
| G-3 | 37.7302 | 140.8307 | 6.6 | 92 | 59.2 | 8.7 | 26.8 | 2.465 | 17.6 | 6.9 | 11.0 | 10.7 | 21.2 | 32.6 | 0.051 | 19 | 740 | 3200 | -
| G-4 | 37.7382 | 140.8034 | 6.6 | 316 | 20.0 | 2.2 | 3.3 | 2.633 | 29.0 | 18.7 | 40.0 | 10.4 | 1.1 | 0.8 | 0.79 | 27 | 250 | 1100 | -
| G-5 | 37.7341 | 140.8088 | 6.7 | 119 | 67.0 | 15.2 | 52.8 | 2.347 | 0.0 | 0.3 | 0.6 | 7.1 | 66.6 | 25.4 | 0.016 | 2.0 | 1800 | 7800 | -
Lake Akimoto | H-1 | 37.6575 | 140.1264 | 6.6 | 43 | 64.4 | 7.6 | 23.8 | 2.544 | 0.0 | 0.0 | 0.1 | 0.4 | 65.0 | 34.5 | 0.0087 | 0.85 | 51 | 250 | -
| H-2 | 37.6615 | 140.1225 | 6.7 | 38 | 74.9 | 12.5 | 37.0 | 2.424 | 0.7 | 0.2 | 0.4 | 0.4 | 60.0 | 38.3 | 0.0077 | 4.8 | 150 | 740 | -
| H-3 | 37.6653 | 140.1329 | 6.4 | 59 | 72.5 | 20.7 | 54.9 | 2.353 | 0.0 | 0.4 | 0.3 | 17.5 | 59.4 | 22.4 | 0.021 | 2.0 | 260 | 1200 | 2.6
| H-4 | 37.6551 | 140.1181 | 6.8 | 31 | 73.3 | 10.5 | 44.0 | 2.435 | 12.2 | 2.7 | 3.5 | 6.4 | 40.1 | 35.1 | 0.012 | 19 | 400 | 1700 | -
| H-5 | 37.6523 | 140.1568 | 6.3 | 47 | 67.9 | 10.3 | 29.3 | 2.512 | 0.0 | - | 0.5 | 33.1 | 41.6 | 24.8 | 0.041 | 0.85 | 330 | 1600 | -
Lake Inawashiro | I-1 | 37.5047 | 140.1143 | 6.8 | 21 | 73.2 | 5.9 | 15.4 | 2.540 | 1.2 | 1.9 | 8.7 | 54.5 | 19.5 | 14.2 | 0.12 | 9.5 | 140 | 620 | 0.16
| I-2 | 37.4995 | 140.1409 | 6.7 | 11 | 66.0 | 6.9 | 19.8 | 2.553 | 0.0 | 1.2 | 2.6 | 38.9 | 36.9 | 20.4 | 0.064 | 2.0 | 110 | 520 | -
| I-3 | 37.5077 | 140.0263 | 6.7 | 68 | 68.1 | 7.6 | 13.2 | 2.548 | 0.0 | 0.2 | 5.1 | 34.1 | 37.4 | 23.2 | 0.056 | 2.0 | 26 | 120 | -
| I-4 | 37.516 | 140.1092 | 6.2 | 300 | 19.9 | 1.2 | 1.9 | 2.699 | 29.4 | 17.0 | 45.6 | 7.7 | 0.2 | 0.1 | 0.77 | 19 | 6.2 | 50 | -
| J-1 | 37.4203 | 140.1008 | 6.6 | 158 | 32.2 | 1.3 | 3.4 | 2.649 | 1.6 | 6.8 | 65.6 | 24.9 | 0.7 | 0.4 | 0.29 | 4.8 | 25 | 120 | -
Off the mouth of the Abukuma River (Sea Area in front of the mouth of the Abukuma River) | K-1 | 38.0457 | 140.9282 | 7.9 | 257 | 25.9 | 1.8 | 2.8 | 2.691 | 0.0 | 1.0 | 52.5 | 44.2 | 1.1 | 1.2 | 0.26 | 2.0 | 16 | 64 | -
| K-2 | 38.0455 | 140.9401 | 7.5 | 209 | 34.7 | 3.2 | 3.9 | 2.719 | 0.0 | 0.1 | 1.3 | 61.8 | 24.0 | 12.8 | 0.097 | 2.0 | 35 | 130 | N.D.(0.15)
| K-3 | 38.0458 | 140.9518 | 7.5 | 67 | 51.8 | 6.3 | 14.4 | 2.680 | 0.0 | 0.1 | 0.2 | 21.1 | 54.9 | 23.7 | 0.035 | 2.0 | 70 | 360 | -
Off Soma City (Matsukawaura) | L-1 | 37.821 | 140.9609 | 7.5 | 47 | 33.5 | 2.9 | 5.8 | 2.650 | 6.6 | 11.3 | 37.5 | 21.3 | 12.9 | 10.4 | 0.30 | 19 | 32 | 150 | -
| L-2 | 37.8155 | 140.9763 | 7.6 | 64 | 21.5 | 1.4 | 2.5 | 2.675 | 0.4 | 3.0 | 69.4 | 25.4 | 1.0 | 0.8 | 0.31 | 4.8 | 21 | 96 | N.D.(0.15)
| L-3 | 37.8217 | 140.9765 | 7.5 | 37 | 27.1 | 1.5 | 3.9 | 2.676 | 0.3 | 0.5 | 43.2 | 48.0 | 4.0 | 4.0 | 0.23 | 19 | 13 | 61 | -
Off Iwaki City (Hisanohama) | M-1 | 37.1736 | 141.0788 | 7.6 | 134 | 27.1 | 1.9 | 1.9 | 2.737 | 0.0 | 0.4 | 2.1 | 91.2 | 3.2 | 3.1 | 0.15 | 2.0 | 16 | 71 | -
| M-2 | 37.1996 | 141.0853 | 7.6 | 231 | 26.4 | 1.4 | 1.8 | 2.765 | 0.0 | 0.4 | 2.2 | 90.4 | 3.7 | 3.3 | 0.15 | 2.0 | 20 | 74 | N.D.(0.16)
| M-3 | 37.2324 | 141.0935 | 7.7 | 241 | 24.9 | 1.5 | 2.4 | 2.772 | 0.0 | 0.7 | 2.3 | 91.8 | 2.3 | 2.9 | 0.15 | 2.0 | 17 | 71 | -
Note) N.D. means to be below the detection limit and figures in parentheses show the detection limit.

## Aquatic organisms
Location |  | Sampling point | Sampling Date | Division | Class | Order | Family | Species name | English name | Population | Sample weight (kg-wet) | Note |  |  | Radioactive cesium (Bq/kg-wet) |  |  | Sr-90 (Bq/kg-wet)
[12 empty] | Growth stage | Stomach contents | Measurement site | Total | Cs-134 | Cs-137
Abukuma River System | A-2 | Harase River | 2015-12-02 | Phycophyta | - | - | - | - | Riverbed Deposits (include algae) | - | 0.053 | - | - | - | 142 | 32 | 110 | -
|  |  |  | Arthropod | Insecta | Trichoptera | Stenopsychidae | Stenopsyche marmorata | Stenopsyche marmorata | 247 | 0.077 | Larva | - | - | 29.9 | 5.9 | 24 | -
|  |  |  | Arthropod | Insecta | Odonata | Cordulegastridae | Anotogaster sieboldii | Anotogester sieboldii | 51 | 0.063 | Larva (dragonfly larva) | - | - | 27.2 | 6.2 | 21 | -
|  |  |  | Arthropod | Insecta | Odonata | Aeshnidae | Anax parthenope julius | Anax parthenope
|  |  |  | Arthropod | Insecta | Odonata | Gomphidae | Sieboldius albardae | Sieboldius albardae
|  |  |  | Arthropod | Insecta | Odonata | Corduliidae | Macromia amphigena amphigena | Macromia amphigena
|  |  |  | Arthropod | Insecta | Odonata | Gomphidae | - | Davidius
|  |  |  | Arthropod | Insecta | Odonata | Gomphidae | Asiagomphus melaenops | Asiagomphus melaenops
|  |  |  | Arthropod | Malacostraca | Decapoda | Atyidae | - | Neocaridina sp. | 481 | 0.063 | Imago | - | - | 19.1 | 4.1 | 15 | -
|  |  |  | Mollusca | Gastropoda | Sorbeoconcha | Pleuroceridae | Semisulcospira libertina | Semisulcospira libertina | 40 | 0.029 | Imago | - | Molluscan body | 7.4 | N.D.(2.0) | 7.4 | -
|  |  |  | Vertebrata | Osteichthyes | Cypriniformes | Cyprinidae | Phoxinus lagowskii steindachneri | Amur Minnow | 30 | 0.11 | Immature fish (1-year-old) | Goera japonica Banks, Algae, Aquatic insects | Viscera removed | 9.7 | 1.5 | 8.2 | -
|  |  |  | Vertebrata | Osteichthyes | Cypriniformes | Cyprinidae | Opsariichthys platypus | Zacco platypus | 3 | 0.029 | Mature fish (2-year-old) | Algae | Viscera removed | 16.6 | 3.6 | 13 | -
|  |  |  | Vertebrata | Osteichthyes | Cypriniformes | Cyprinidae | Candidia temminckii | Dark chub | 15 | 0.20 | Immature fish (0-year-old)/Mature fish (2-year-old) | Carassius | Viscera removed | 16.1 | 3.1 | 13 | -
|  |  |  | Vertebrata | Osteichthyes | Cypriniformes | Cobitidae | Misgurnus anguillicaudatus | Oriental weatherfish | 19 | 0.060 | Immature fish/Mature fish | - | - | 11.7 | 2.5 | 9.2 | -
|  |  |  | Vertebrata | Osteichthyes | Cypriniformes | Cobitidae | Nemacheilus toni | Stone loach | 13 | 0.11 | Immature fish/Mature fish | Trichoptera, Ephemerellidae | Viscera removed | 9.7 | 1.7 | 8.0 | -
|  |  |  | Vertebrata | Osteichthyes | Salmoniformes | Salmonidae | Oncorhynchus masou masou | Yamame trout | 2 | 0.021 | Immature fish (1-year-old) | Trichoptera, Grasshopper, Thiaridal snail, Ephemeridae, Water boatman | Viscera removed | 12.5 | 2.6 | 9.9 | -
|  |  |  | Vertebrata | Amphibia | Anura | - | - | Tadpole | 14 | 0.011 | Larva (tadpoles) | - | - | 19 | N.D.(5.3) | 19 | -
|  |  |  | Vertebrata | Amphibia | Anura | Ranidae | Glandirana rugosa | Wrinkled Frog | 4 | 0.020 | Imago | - | - | 12.9 | 2.9 | 10 | -
|  |  |  | Vertebrata | Amphibia | Caudata | Salamandridae | Cynops pyrrhogaster | Cynops pyrrhogaster | 4 | 0.025 | Imago | - | - | 8.9 | N.D.(2.8) | 8.9 | -
|  |  |  | Particulate Organic Matter | - | - | - | - | Bottom fallen leaves | - | 0.18 | - | - | - | 23.6 | 4.6 | 19 | -
| B-2 | Abukuma River | 2015-12-11 | Vertebrata | Osteichthyes | Cypriniformes | Cyprinidae | Carassius cuvieri | Japanese crucian carp | 3 | 3.1 | Mature fish (7-year-old) | Carassius | Viscera removed | 55 | 12 | 43 | 0.42
|  |  |  | Vertebrata | Osteichthyes | Cypriniformes | Cyprinidae | Cyprinus carpio | Common carp | 1 | 4.8 | Mature fish (8-year-old) | Empty stomach | Viscera removed | 11.8 | 2.3 | 9.5 | 0.30
| B-3 | Surikami River | 2015-12-08 | Phycophyta | - | - | - | - | Riverbed Deposits (include algae) | - | 0.016 | - | - | - | 40.7 | 8.7 | 32 | -
|  |  |  | Arthropoda | Insecta | Ephemeroptera | Ephemeridae | Ephemera strigata | Monkagerou | 298 | 0.035 | Larva | - | - | 56 | 10 | 46 | -
|  |  |  | Arthropoda | Insecta | Plecoptera | Perlidae | Kamimuria tibialis | Kamimura tibialis | 170 | 0.014 | Larva | - | - | 3.8 | N.D.(4.3) | 3.8 | -
|  |  |  | Arthropod | Insecta | Trichoptera | Stenopsychidae | Stenopsyche marmorata | Stenopsyche marmorata | 635 | 0.16 | Larva | - | - | 46.4 | 8.4 | 38 | -
|  |  |  | Arthropod | Insecta | Odonata | Gomphidae | Melligomphus viridicostus | Onychogomphus viridicostus | 108 | 0.035 | Larva (dragonfly larva) | - | - | 4.3 | N.D.(2.0) | 4.3 | -
|  |  |  | Arthropod | Insecta | Odonata | Gomphidae | Sieboldius albardae | Sieboldius albardae
|  |  |  | Arthropod | Insecta | Odonata | Corduliidae | Macromia amphigena amphigena | Macromia amphigena
|  |  |  | Arthropod | Insecta | Odonata | Gomphidae | - | Davidius
|  |  |  | Arthropod | Insecta | Odonata | Calopterygidae | Mnais costalis | Mnais costalis
|  |  |  | Arthropod | Insecta | Odonata | Calopterygidae | Calopteryx cornelia | Calopteryx cornelia
|  |  |  | Arthropod | Insecta | Megaloptera | Corydalidae | Protohermes grandis | Protohermes grandis | 50 | 0.047 | Larva | - | - | 2.2 | N.D.(1.4) | 2.2 | -
|  |  |  | Vertebrata | Osteichthyes | Scorpaeniformes | Cottidae | Cottus pollux | Japanese fluvial sculpin | 12 | 0.17 | Immature fish/Mature fish | Stenopsyche marmorata | Viscera removed | 6.5 | 1.2 | 5.3 | -
|  |  |  | Vertebrata | Osteichthyes | Cypriniformes | Cyprinidae | Phoxinus lagowskii steindachneri | Amur Minnow | 14 | 0.079 | Mature fish (2-year-old) | Carassius | Viscera removed | 10.1 | 1.9 | 8.2 | -
|  |  |  | Vertebrata | Osteichthyes | Cypriniformes | Cyprinidae | Candidia temminckii | Dark chub | 18 | 0.11 | Immature fish/Mature fish (1-year-old) | Empty stomach | Viscera removed | 10.6 | 2.1 | 8.5 | -
|  |  |  | Vertebrata | Osteichthyes | Cypriniformes | Cobitidae | Nemacheilus toni | Stone loach | 4 | 0.031 | Immature fish/Mature fish | - | - | 5.5 | N.D.(2.2) | 5.5 | -
|  |  |  | Vertebrata | Osteichthyes | Salmoniformes | Salmonidae | Oncorhynchus masou masou | Yamame trout | 2 | 0.045 | Immature fish (1-year-old) | Stenopsyche marmorata | Viscera removed | 3.8 | N.D.(1.5) | 3.8 | -
|  |  |  | Particulate Organic Matter | - | - | - | - | Bottom fallen leaves | - | 0.15 | - | - | - | 23.0 | 5.0 | 18 | -
*1: Organisms were collected in or around the targeted water areas.
*2: When multiple types of aquatic organisms were collected, a sample was prepared by mixing them.
*3: For a sample made of multiple types of aquatic organisms, the name of the dominant one largest in number is underlined.
*4: Basically, measurement was conducted for all organism samples. Viscera (stomach and bowels) were removed for the measurement when possible so that undigested food and sediments, etc. in the digestive system would be excluded.
*5: A statement in red in the “Growth stage” column shows the age assessed based on squama or otolith
*6: Plankton (suspended algae) is the residue remaining after the filtration of lake water or seawater with a plankton net (40μm-mesh).
*7: River bottom materials (incl. algae) are algae, etc. that were scratched off stones with a brush, etc. and may include very fine particles such as inorganic silt and clay.
*8: N.D. means to be below the detection limit and figures in parentheses show the detection limit.
*9: Activity concentrations include counting errors, but the details are omitted here.
Location |  | Sampling point | Sampling Date | Division | Class | Order | Family | Species name | English name | Population | Sample weight (kg-wet) | Note |  |  | Radioactive cesium (Bq/kg-wet) |  |  | Sr-90 (Bq/kg-wet)
[12 empty] | Growth stage | Stomach contents | Measurement site | Total | Cs-134 | Cs-137
Uda River | C-6 | - | 2015-12-03 | Phycophyta | - | - | - | - | Riverbed Deposits (include algae) | - | 0.003 | - | - | - | 27.0 | 5.0 | 22 | -
|  |  |  | Arthropoda | Insecta | Plecoptera | Perlidae | Kamimuria tibialis | Kamimura tibialis | 53 | 0.0038 | Larva | - | - | N.D. | N.D.(9.1) | N.D.(8.6) | -
|  |  |  | Arthropod | Insecta | Trichoptera | Stenopsychidae | Stenopsyche marmorata | Stenopsyche marmorata | 29 | 0.0051 | Larva | - | - | 44.0 | 9.0 | 35 | -
|  |  |  | Arthropod | Insecta | Odonata | Gomphidae | Melligomphus viridicostus | Onychogomphus viridicostus | 23 | 0.0086 | Larva (dragonfly larva) | - | - | 13 | N.D.(6.0) | 13 | -
|  |  |  | Arthropod | Insecta | Odonata | Cordulegastridae | Anotogaster sieboldii | Anotogester sieboldii
|  |  |  | Arthropod | Insecta | Odonata | Gomphidae | Sieboldius albardae | Sieboldius albardae
|  |  |  | Arthropod | Insecta | Odonata | Corduliidae | Macromia amphigena amphigena | Macromia amphigena
|  |  |  | Arthropod | Insecta | Odonata | Gomphidae | - | Davidius
|  |  |  | Arthropod | Insecta | Odonata | Gomphidae | Sinogomphus flavolimbatus | Sinogomphus flavolimbatus
|  |  |  | Arthropod | Insecta | Odonata | Aeshnidae | Planaeschna milnei | Planaeschna milnei
|  |  |  | Arthropod | Insecta | Megaloptera | Corydalidae | Protohermes grandis | Protohermes grandis | 17 | 0.011 | Larva | - | - | N.D. | N.D.(5.7) | N.D.(4.9) | -
|  |  |  | Arthropoda | Malacostraca | Decapoda | Atyidae | Paratya improvisa | Freshwater shrimp | 93 | 0.020 | Imago | - | - | 16.5 | 3.5 | 13 | -
|  |  |  | Arthropod | Malacostraca | Decapoda | Grapsidae | Eriocheir japonica | Japanese mitten crab | 14 | 0.054 | Imago | - | - | 18.7 | 4.7 | 14 | -
|  |  |  | Vertebrata | Osteichthyes | Cypriniformes | Cyprinidae | Opsariichthys platypus | Zacco platypus | 11 | 0.053 | Immature fish/Mature fish (1-year-old) | Carassius | Viscera removed | 15.9 | 2.9 | 13 | -
|  |  |  | Vertebrata | Osteichthyes | Cypriniformes | Cyprinidae | Candidia temminckii | Dark chub | 248 | 0.11 | Immature fish (0-year-old) | - | - | 8.3 | 1.4 | 6.9 | -
|  |  |  | Vertebrata | Osteichthyes | Perciformes | Gobiidae | Rhinogobius nagoyae | R. sp. CB | 15 | 0.035 | Mature fish | Carassius | Viscera removed | 23.7 | 4.7 | 19 | -
|  |  |  | Vertebrata | Amphibia | Anura | Ranidae | Rana ornativentris | Montane brown frog | 1 | 0.024 | Imago | - | - | 265 | 45 | 220 | -
|  |  |  | Particulate Organic Matter | - | - | - | - | Bottom fallen leaves | - | 0.23 | - | - | - | 42.7 | 9.7 | 33 | -
Mano River | D-4b | - | 2015-12-04 | Phycophyta | - | - | - | - | Riverbed Deposits (include algae) | - | 0.035 | - | - | - | 237 | 47 | 190 | -
|  |  |  | Arthropod | Insecta | Trichoptera | Stenopsychidae | Stenopsyche marmorata | Stenopsyche marmorata | 101 | 0.022 | Larva | - | - | 92 | 18 | 74 | -
|  |  |  | Arthropod | Insecta | Megaloptera | Corydalidae | Protohermes grandis | Protohermes grandis | 30 | 0.010 | Larva | - | - | 25.8 | 5.8 | 20 | -
|  |  |  | Arthropoda | Malacostraca | Decapoda | Atyidae | Paratya improvisa | Freshwater shrimp | 193 | 0.036 | Imago | - | - | 34.0 | 6.0 | 28 | -
|  |  |  | Vertebrata | Osteichthyes | Cypriniformes | Cyprinidae | Tribolodon hakonensis | Japanese dace | 30 | 0.31 | Mature fish (2-year-old) | - | - | 43.7 | 8.7 | 35 | -
|  |  |  | Vertebrata | Osteichthyes | Cypriniformes | Cyprinidae | Tribolodon hakonensis | Japanese dace (muscular part) | 30 | 0.31 | Mature fish (2-year-old) | - | - | 49.6 | 8.6 | 41 | -
|  |  |  | Vertebrata | Osteichthyes | Cypriniformes | Cyprinidae | Tribolodon hakonensis | Japanese dace (inner parts) | 30 | 0.31 | Mature fish (2-year-old) | - | - | 39.5 | 8.5 | 31 | -
|  |  |  | Vertebrata | Osteichthyes | Cypriniformes | Cyprinidae | Tribolodon hakonensis | Japanese dace (bone part) | 30 | 0.31 | Mature fish (2-year-old) | - | - | 50.4 | 8.4 | 42 | -
|  |  |  | Vertebrata | Osteichthyes | Cypriniformes | Cyprinidae | Gnathopogon elongatus elongatus | Tamoroko | 11 | 0.049 | Mature fish | - | - | 21.7 | 3.7 | 18 | -
|  |  |  | Vertebrata | Osteichthyes | Perciformes | Gobiidae | Rhinogobius nagoyae | R. sp. CB | 13 | 0.032 | Immature fish/Mature fish | - | - | 40.7 | 7.7 | 33 | -
|  |  |  | Particulate Organic Matter | - | - | - | - | Bottom fallen leaves | - | 0.26 | - | - | - | 112 | 21 | 91 | -
Niida River | E-2b | - | 2015-12-03 | Phycophyta | - | - | - | - | Riverbed Deposits (include algae) | - | 0.022 | - | - | - | 50.4 | 8.4 | 42 | -
|  |  |  | Arthropod | Insecta | Ephemeroptera | Isonychiidae | Isonychia japonica | Tirakagerou | 159 | 0.0091 | Larva | - | - | 148 | 28 | 120 | -
|  |  |  | Arthropoda | Insecta | Plecoptera | Perlidae | Kamimuria tibialis | Kamimura tibialis | 282 | 0.026 | Larva | - | - | 16.7 | 3.7 | 13 | -
|  |  |  | Arthropod | Insecta | Trichoptera | Stenopsychidae | Stenopsyche marmorata | Stenopsyche marmorata | 121 | 0.031 | Larva | - | - | 303 | 53 | 250 | -
|  |  |  | Arthropod | Insecta | Odonata | Gomphidae | Melligomphus viridicostus | Onychogomphus viridicostus | 28 | 0.0081 | Larva (dragonfly larva) | - | - | 176 | 36 | 140 | -
|  |  |  | Arthropod | Insecta | Odonata | Gomphidae | Sieboldius albardae | Sieboldius albardae
|  |  |  | Arthropod | Insecta | Odonata | Corduliidae | Macromia amphigena amphigena | Macromia amphigena
|  |  |  | Arthropod | Insecta | Odonata | Gomphidae | - | Davidius
|  |  |  | Arthropod | Insecta | Odonata | Gomphidae | Asiagomphus melaenops | Asiagomphus melaenops
|  |  |  | Arthropod | Insecta | Megaloptera | Corydalidae | Protohermes grandis | Protohermes grandis | 19 | 0.013 | Larva | - | - | 40.6 | 7.6 | 33 | -
|  |  |  | Arthropod | Malacostraca | Decapoda | Grapsidae | Eriocheir japonica | Japanese mitten crab | 20 | 0.21 | Imago | - | - | 103 | 20 | 83 | -
|  |  |  | Vertebrata | Osteichthyes | Cypriniformes | Cyprinidae | Tribolodon hakonensis | Japanese dace | 26 | 0.097 | Immature fish (0-year-old)/Mature fish (1-year-old) | Aquatic insects | Viscera removed | 83 | 17 | 66 | -
|  |  |  | Vertebrata | Osteichthyes | Cypriniformes | Cyprinidae | Opsariichthys platypus | Zacco platypus | 11 | 0.055 | Immature fish/Mature fish (1-year-old) | Carassius | Viscera removed | 78 | 16 | 62 | -
|  |  |  | Vertebrata | Osteichthyes | Perciformes | Gobiidae | Rhinogobius fluviatilis | R. fluviatilis | 5 | 0.015 | Immature fish/Mature fish | Simulium japonicum | Viscera removed | 149 | 29 | 120 | -
|  |  |  | Vertebrata | Osteichthyes | Perciformes | Gobiidae | Rhinogobius nagoyae | R. sp. CB
|  |  |  | Particulate Organic Matter | - | - | - | - | Bottom fallen leaves | - | 0.16 | - | - | - | 185 | 35 | 150 | -
*1: Organisms were collected in or around the targeted water areas.
*2: When multiple types of aquatic organisms were collected, a sample was prepared by mixing them.
*3: For a sample made of multiple types of aquatic organisms, the name of the dominant one largest in number is underlined.
*4: Basically, measurement was conducted for all organism samples. Viscera (stomach and bowels) were removed for the measurement when possible so that undigested food and sediments, etc. in the digestive system would be excluded.
*5: A statement in red in the “Growth stage” column shows the age assessed based on squama or otolith
*6: Plankton (suspended algae) is the residue remaining after the filtration of lake water or seawater with a plankton net (40μm-mesh).
*7: River bottom materials (incl. algae) are algae, etc. that were scratched off stones with a brush, etc. and may include very fine particles such as inorganic silt and clay.
*8: N.D. means to be below the detection limit and figures in parentheses show the detection limit.
*9: Activity concentrations include counting errors, but the details are omitted here.
Location |  | Sampling point | Sampling Date | Division | Class | Order | Family | Species name | English name | Population | Sample weight (kg-wet) | Note |  |  | Radioactive cesium (Bq/kg-wet) |  |  | Sr-90 (Bq/kg-wet)
[12 empty] | Growth stage | Stomach contents | Measurement site | Total | Cs-134 | Cs-137
Ota River | F-1 | - | 2015-12-05 | Phycophyta | - | - | - | - | Riverbed Deposits (include algae) | - | 0.023 | - | - | - | 377 | 77 | 300 | -
|  |  |  | Arthropod | Insecta | Odonata | Gomphidae | Stylogomphus suzukii | Stylogomphus suzukii | 31 | 0.013 | Larva (dragonfly larva) | - | - | 285 | 55 | 230 | -
|  |  |  | Arthropod | Insecta | Odonata | Gomphidae | Melligomphus viridicostus | Onychogomphus viridicostus
|  |  |  | Arthropod | Insecta | Odonata | Cordulegastridae | Anotogaster sieboldii | Anotogester sieboldii
|  |  |  | Arthropod | Insecta | Odonata | Gomphidae | Sieboldius albardae | Sieboldius albardae
|  |  |  | Arthropod | Insecta | Odonata | Aeshnidae | Boyeria maclachlani | Boyeria maclachlani
|  |  |  | Arthropod | Insecta | Odonata | Corduliidae | Macromia amphigena amphigena | Macromia amphigena
|  |  |  | Arthropod | Insecta | Odonata | Gomphidae | - | Davidius
|  |  |  | Arthropod | Insecta | Odonata | Calopterygidae | Mnais costalis | Mnais costalis
|  |  |  | Arthropod | Insecta | Odonata | Gomphidae | Asiagomphus melaenops | Asiagomphus melaenops
|  |  |  | Arthropod | Malacostraca | Decapoda | Palaemonidae | Palaemon paucidens | Common prawn | 14 | 0.021 | Imago | - | - | 600 | 120 | 480 | -
|  |  |  | Arthropoda | Malacostraca | Decapoda | Atyidae | Paratya improvisa | Freshwater shrimp | 30 | 0.0073 | Imago | - | - | 770 | 160 | 610 | -
|  |  | 2015-12-09 | Vertebrata | Osteichthyes | Cypriniformes | Cyprinidae | Tribolodon hakonensis | Japanese dace | 67 | 0.091 | Immature fish/Mature fish (1-year-old) | - | - | 288 | 58 | 230 | -
|  |  |  | Vertebrata | Osteichthyes | Cypriniformes | Cyprinidae | Tribolodon hakonensis | Japanese dace (muscular part) | 67 | 0.091 | Immature fish/Mature fish (1-year-old) | - | - | 481 | 91 | 390 | -
|  |  |  | Vertebrata | Osteichthyes | Cypriniformes | Cyprinidae | Tribolodon hakonensis | Japanese dace (inner parts) | 67 | 0.091 | Immature fish/Mature fish (1-year-old) | - | - | 550 | 120 | 430 | -
|  |  |  | Vertebrata | Osteichthyes | Cypriniformes | Cyprinidae | Tribolodon hakonensis | Japanese dace (bone part) | 67 | 0.091 | Immature fish/Mature fish (1-year-old) | - | - | 540 | 110 | 430 | -
|  |  | 2015-12-05 | Vertebrata | Osteichthyes | Perciformes | Gobiidae | Rhinogobius fluviatilis | R. fluviatilis | 5 | 0.036 | Mature fish | Baetidae | Viscera removed | 1220 | 220 | 1000 | -
|  |  |  | Particulate Organic Matter | - | - | - | - | Bottom fallen leaves | - | 0.17 | - | - | - | 610 | 120 | 490 | -
Lake Hayama | G-1 G-2 G-3 | In the lake | 2015-12-07 | Phycophyta | - | - | - | - | Plankton (Planktonic algae) | - | 0.016 | - | - | - | 14.3 | 2.3 | 12 | -
|  |  |  | Vertebrata | Osteichthyes | Cypriniformes | Cyprinidae | Tribolodon hakonensis | Japanese dace | 1 | 0.60 | Mature fish (6-year-old) | Algae | Viscera removed | 183 | 33 | 150 | -
|  |  |  | Vertebrata | Osteichthyes | Cypriniformes | Cyprinidae | Carassius sp. | Carassius auratus langsdorfii | 1 | 1.5 | Mature fish (12-year-old) | Empty stomach | Viscera removed | 234 | 44 | 190 | 0.85
|  |  |  | Vertebrata | Osteichthyes | Perciformes | Centrarchidae | Micropterus salmoides | Largemouth bass | 1 | 1.2 | Mature fish (5-year-old) | Empty stomach | Viscera removed | 433 | 83 | 350 | 2.2
|  |  |  | Vertebrata | Osteichthyes | Perciformes | Centrarchidae | Micropterus dolomieu dolomieu | Small mouth bass | 1 | 0.90 | Mature fish (4-year-old) | Empty stomach | Viscera removed | 418 | 78 | 340 | -
| G-4 | Inflowing rivers | 2015-12-08 | Phycophyta | - | - | - | - | Riverbed Deposits (include algae) | - | 0.016 | - | - | - | 462 | 92 | 370 | -
|  |  |  | Arthropoda | Insecta | Plecoptera | Perlidae | Kamimuria tibialis | Kamimura tibialis | 141 | 0.0092 | Larva | - | - | 9.5 | N.D.(4.7) | 9.5 | -
|  |  |  | Arthropod | Insecta | Megaloptera | Corydalidae | Protohermes grandis | Protohermes grandis | 40 | 0.025 | Larva | - | - | 32.6 | 6.6 | 26 | -
|  |  |  | Vertebrata | Osteichthyes | Perciformes | Gobiidae | Rhinogobius flumineus | Rhinogobius flumineus | 30 | 0.022 | Immature fish/Mature fish | - | - | 67 | 12 | 55 | -
|  |  |  | Particulate Organic Matter | - | - | - | - | Bottom fallen leaves | - | 0.22 | - | - | - | 42.8 | 6.8 | 36 | -
*1: Organisms were collected in or around the targeted water areas.
*2: When multiple types of aquatic organisms were collected, a sample was prepared by mixing them.
*3: For a sample made of multiple types of aquatic organisms, the name of the dominant one largest in number is underlined.
*4: Basically, measurement was conducted for all organism samples. Viscera (stomach and bowels) were removed for the measurement when possible so that undigested food and sediments, etc. in the digestive system would be excluded.
*5: A statement in red in the “Growth stage” column shows the age assessed based on squama or otolith
*6: Plankton (suspended algae) is the residue remaining after the filtration of lake water or seawater with a plankton net (40μm-mesh).
*7: River bottom materials (incl. algae) are algae, etc. that were scratched off stones with a brush, etc. and may include very fine particles such as inorganic silt and clay.
*8: N.D. means to be below the detection limit and figures in parentheses show the detection limit.
*9: Activity concentrations include counting errors, but the details are omitted here.
Location |  | Sampling point | Sampling Date | Division | Class | Order | Family | Species name | English name | Population | Sample weight (kg-wet) | Note |  |  | Radioactive cesium (Bq/kg-wet) |  |  | Sr-90 (Bq/kg-wet)
[12 empty] | Growth stage | Stomach contents | Measurement site | Total | Cs-134 | Cs-137
Lake Akimoto | H-1 H-2 H-3 | In the lake | 2015-12-01 | Arthropod | Malacostraca | Decapoda | Astacidae | Pacifastacus leniusculus | Signal crayfish | 32 | 1.8 | Imago | - | - | 37.6 | 6.6 | 31 | 8.4
|  |  |  | Vertebrata | Osteichthyes | Cypriniformes | Cyprinidae | Carassius sp. | Carassius auratus langsdorfii | 8 | 2.2 | Mature fish (4,7-year-old) | Carassius | Viscera removed | 83 | 16 | 67 | 1.0
|  |  |  | Vertebrata | Osteichthyes | Cypriniformes | Cyprinidae | Cyprinus carpio | Common carp | 1 | 2.6 | Mature fish (5-year-old) | Empty stomach | Viscera removed | 24.3 | 4.3 | 20 | 0.77
|  |  |  | Vertebrata | Osteichthyes | Cypriniformes | Cyprinidae | Hemibarbus barbus | Hemibarbus barbus | 4 | 3.2 | Mature fish (4,6-year-old) | Carassius | Viscera removed | 67 | 12 | 55 | 1.1
|  |  |  | Vertebrata | Osteichthyes | Salmoniformes | Salmonidae | Salvelinus leucomaenis | Char | 6 | 2.3 | Mature fish (2,4-year-old) | Carassius | Viscera removed | 42.8 | 7.8 | 35 | 0.38
|  |  |  | Vertebrata | Osteichthyes | Salmoniformes | Salmonidae | Oncorhynchus masou masou | Seema | 1 | 1.1 | Mature fish (4-year-old) | Fish | Viscera removed | 60 | 12 | 48 | 0.24
|  |  |  | Vertebrata | Osteichthyes | Salmoniformes | Salmonidae | Oncorhynchus masou masou | Yamame trout | 3 | 0.33 | Immature fish (1-year-old)/Mature fish (3-year-old) | Pond Smelt, Aquatic insects | Viscera removed | 27.9 | 4.9 | 23 | -
|  |  |  | Vertebrata | Osteichthyes | Osmeriformes | Osmeridae | Hypomesus nipponensis | Japanese smelt | 58 | 0.30 | Immature fish (0-year-old)/Mature fish (1-year-old) | Plankton | Viscera removed | 11.7 | 2.2 | 9.5 | -
|  |  |  | Vertebrata | Osteichthyes | Perciformes | Centrarchidae | Micropterus dolomieu dolomieu | Small mouth bass | 7 | 5.6 | Mature fish (3-year-old) | Fish | Viscera removed | 75 | 13 | 62 | 1.0
| H-3 | Inflowing rivers |  | Particulate Organic Matter | - | - | - | - | Bottom fallen leaves | - | 0.12 | - | - | - | 33.4 | 6.4 | 27 | -
| H-4 | Within the lake and rivers in the vicinity |  | Phycophyta | - | - | - | - | Plankton (Planktonic algae) | - | 0.030 | - | - | - | 43.3 | 8.3 | 35 | -
|  |  |  | Angiospermae | Monocotyledoneae | - | Hydrocharitaceae | Elodea nuttallii | Western Waterweed | - | 0.31 | - | - | - | 47.6 | 8.6 | 39 | -
|  |  |  | Arthropod | Insecta | Trichoptera | Stenopsychidae | - | Semblis Fabricius | 14 | 0.0049 | Larva | - | - | N.D. | N.D.(8.5) | N.D.(7.5) | -
|  |  |  | Arthropod | Insecta | Odonata | Cordulegastridae | Anotogaster sieboldii | Anotogester sieboldii | 17 | 0.025 | Larva (dragonfly larva) | - | - | 26.6 | 5.6 | 21 | -
|  |  |  | Mud-snail | Gastropoda | Sorbeoconcha | Pleuroceridae | Semisulcospira libertina | Semisulcospira libertina | 36 | 0.0075 | Imago | - | Molluscan body | 7.4 | N.D.(5.5) | 7.4 | -
|  |  |  | Vertebrata | Osteichthyes | Cypriniformes | Cyprinidae | Phoxinus lagowskii steindachneri | Amur Minnow | 8 | 0.014 | Immature fish (0,1-year-old) | - | - | 9.5 | N.D.(3.4) | 9.5 | -
|  |  |  | Vertebrata | Amphibia | Anura | Ranidae | Rana ornativentris | Montane brown frog | 6 | 0.14 | Imago | - | - | 51.7 | 9.7 | 42 | -
Lake Inawashiro | I-1,I-2 (north lakeside) | ー | 2015-12-02 | Particulate Organic Matter | - | - | - | 0 | Bottom fallen leaves | - | 0.14 | - | - | - | 1.6 | N.D.(0.54) | 1.6 | -
| J-1 (south lakeside) | - |  | Phycophyta | - | - | - | - | Plankton (Planktonic algae) | - | 0.028 | - | - | - | N.D. | N.D.(1.7) | N.D.(1.6) | -
|  |  |  | Angiospermae | Dicotyledoneae | - | Nymphaeaceae | Nuphar japonicum | Cow lily | - | 0.26 | - | - | - | 2.14 | 0.54 | 1.6 | -
|  |  |  | Mud-snail | Gastropoda | Architaenioglossa | Viviparidae | Cipangopaludina chinensis laeta | Mud-snail | 30 | 0.12 | Imago | - | Molluscan body | N.D. | N.D.(1.5) | N.D.(1.5) | -
|  |  |  | Mud-snail | Gastropoda | Sorbeoconcha | Pleuroceridae | Semisulcospira libertina | Semisulcospira libertina | 46 | 0.017 | Imago | - | Molluscan body | N.D. | N.D.(4.6) | N.D.(4.0) | -
|  |  |  | Vertebrata | Osteichthyes | Cypriniformes | Cyprinidae | Tribolodon hakonensis | Japanese dace | 9 | 0.019 | Immature fish (0-year-old) | - | - | 5.6 | N.D.(4.4) | 5.6 | -
|  |  |  | Vertebrata | Osteichthyes | Cypriniformes | Cyprinidae | Opsariichthys platypus | Zacco platypus | 17 | 0.038 | Immature fish/Mature fish (1-year-old) | - | - | 6.1 | N.D.(1.6) | 6.1 | -
|  |  |  | Vertebrata | Osteichthyes | Cypriniformes | Cobitidae | Misgurnus anguillicaudatus | Oriental weatherfish | 44 | 0.042 | Immature fish | - | - | N.D. | N.D.(2.1) | N.D.(1.5) | -
|  |  |  | Vertebrata | Osteichthyes | Cypriniformes | Cyprinidae | Pseudorasbora parva | Stone moroko | 24 | 0.047 | Immature fish (0-year-old)/Mature fish (1-year-old) | - | - | 9.8 | 1.8 | 8.0 | -
|  |  |  | Vertebrata | Amphibia | Anura | Ranidae | Glandirana rugosa | Wrinkled Frog | 6 | 0.049 | Imago | - | - | N.D. | N.D.(2.2) | N.D.(2.1) | -
*1: Organisms were collected in or around the targeted water areas.
*2: When multiple types of aquatic organisms were collected, a sample was prepared by mixing them.
*3: For a sample made of multiple types of aquatic organisms, the name of the dominant one largest in number is underlined.
*4: Basically, measurement was conducted for all organism samples. Viscera (stomach and bowels) were removed for the measurement when possible so that undigested food and sediments, etc. in the digestive system would be excluded.
*5: A statement in red in the “Growth stage” column shows the age assessed based on squama or otolith
*6: Plankton (suspended algae) is the residue remaining after the filtration of lake water or seawater with a plankton net (40μm-mesh).
*7: River bottom materials (incl. algae) are algae, etc. that were scratched off stones with a brush, etc. and may include very fine particles such as inorganic silt and clay.
*8: N.D. means to be below the detection limit and figures in parentheses show the detection limit.
*9: Activity concentrations include counting errors, but the details are omitted here.
Location |  | Sampling point | Sampling Date | Division | Class | Order | Family | Species name | English name | Population | Sample weight (kg-wet) | Note |  |  | Radioactive cesium (Bq/kg-wet) |  |  | Sr-90 (Bq/kg-wet)
[12 empty] | Growth stage | Stomach contents | Measurement site | Total | Cs-134 | Cs-137
Off the mouth of the Abukuma River | Surrounding water area off the mouth of the Abukuma River | - | 2015-12-09 | Arthropod | Malacostraca | Decapoda | Portunidae | Portunus trituberculatus | Japanese blue crab | 5 | 1.8 | Imago | - | - | N.D. | N.D.(0.28) | N.D.(0.49) | -
|  |  |  | Vertebrata | Osteichthyes | Pleuronectiformes | Paralichthyidae | Paralichthys olivaceus | Bastard halibut | 10 | 2.5 | Mature fish (1-year-old) | Empty stomach | Viscera removed | 0.56 | N.D.(0.28) | 0.56 | -
|  |  |  | Vertebrata | Osteichthyes | Pleuronectiformes | Pleuronectiformes | Pleuronectes herzensteini | Yellow striped flounder | 5 | 2.7 | Mature fish (5-year-old) | Ragworm | Viscera removed | N.D. | N.D.(0.45) | N.D.(0.44) | -
|  |  |  | Vertebrata | Osteichthyes | Perciformes | Triglidae | Lepidotrigla microptera | Searobin | 15 | 2.1 | Mature fish (3-year-old) | Shrimp | Viscera removed | 0.41 | N.D.(0.37) | 0.41 | -
|  |  |  | Vertebrata | Osteichthyes | Perciformes | Lateolabracidae | Lateolabrax japonicus | Japanese sea bass | 7 | 3.0 | Mature fish (3-year-old) | Shrimp, Fish | Viscera removed | 0.78 | N.D.(0.36) | 0.78 | -
Off Soma City | L-1 L-2 L-3 | Matsukawaura | 2015-12-10 | Phycophyta | - | - | - | - | Plankton (Planktonic algae) | - | 0.017 | - | - | - | 19.3 | 3.3 | 16 | -
|  |  |  | Angiospermae | Monocotyledoneae | - | Zosteraceae | Zostera marina | eel grass | - | 1.5 | - | - | - | 3.41 | 0.51 | 2.9 | -
|  |  |  | Arthropod | Malacostraca | Decapoda | Varunidae | - | Hemigrapsus | 95 | 0.21 | Imago | - | - | 4.12 | 0.72 | 3.4 | -
|  |  |  | Mollusca | Bivalvia | Ostreoida | Ostreidae | Crassostrea gigas | Oyster | 30 | 0.45 | Imago | - | Molluscan body | 1.90 | 0.30 | 1.6 | -
|  |  |  | Mollusca | Bivalvia | Veneroida | Veneridae | Ruditapes philippinarum | Japanese littleneck | 197 | 0.61 | Imago | - | Molluscan body | 3.41 | 0.61 | 2.8 | -
Off Iwaki City | M-1 M-2 M-3 | Offshore of Hisanohama | 2015-12-06 | Mollusca | Cephalopoda | Decapodiformes | Sepiidae | Sepia andreana | Ezohariika | 7 | 0.24 | Imago | - | - | N.D. | N.D.(0.29) | N.D.(0.33) | -
|  |  |  | Mollusca | Cephalopoda | Octopoda | Octopodidae | Octopus vulgaris | Common octopus | 2 | 5.0 | Imago | - | - | 0.28 | N.D.(0.31) | 0.28 | -
|  |  |  | Echinodermata | Asteroidea | Forcipulatida | Asteriidae | Asterias amurensis | Northern Pacific seastar | 4 | 0.95 | Imago | - | - | 0.55 | N.D.(0.37) | 0.55 | -
|  |  |  | Echinodermata | Holothuroidea | Aspidochirotida | Stichopodidae | Apostichopus japonicus | Japanese common seacucumber | 2 | 0.15 | Imago | - | - | 8.5 | 1.4 | 7.1 | -
|  |  |  | Vertebrata | Osteichthyes | Scorpaeniformes | Triglidae | Chelidonichthys spinosus | Gurnard | 3 | 0.48 | Mature fish (2-year-old) | Shrimp | Viscera removed | 1.1 | N.D.(0.55) | 1.1 | -
|  |  |  | Vertebrata | Osteichthyes | Pleuronectiformes | Pleuronectiformes | Pleuronichthys japonicus | Finespotted flounder | 4 | 0.70 | Mature fish (5-year-old) | Ragworm | Viscera removed | 1.5 | N.D.(0.39) | 1.5 | -
|  |  |  | Vertebrata | Osteichthyes | Pleuronectiformes | Paralichthyidae | Paralichthys olivaceus | Bastard halibut | 4 | 5.7 | Mature fish (4-year-old) | Carassius | Viscera removed | 2.09 | 0.49 | 1.6 | -
|  |  |  | Vertebrata | Osteichthyes | Pleuronectiformes | Pleuronectiformes | Pleuronectes herzensteini | Yellow striped flounder | 13 | 5.2 | Mature fish (5-year-old) | Ragworm, Gammarus, Asteroidea | Viscera removed | 3.39 | 0.89 | 2.5 | -
|  |  |  | Vertebrata | Osteichthyes | Pleuronectiformes | Pleuronectiformes | Pleuronectes yokohamae | Marbled sole | 3 | 1.1 | Mature fish (3-year-old) | Empty stomach | Viscera removed | 1.43 | 0.43 | 1.0 | -
|  |  |  | Vertebrata | Osteichthyes | Pleuronectiformes | Pleuronectiformes | Eopsetta grigorjewi | Shotted halibut | 9 | 2.8 | Mature fish (5-year-old) | Crabs | Viscera removed | 2.35 | 0.45 | 1.9 | -
|  |  |  | Vertebrata | Osteichthyes | Perciformes | Triglidae | Lepidotrigla microptera | Searobin | 5 | 1.2 | Mature fish (3-year-old) | Gammarus | Viscera removed | 3.55 | 0.85 | 2.7 | -
|  |  |  | Vertebrata | Osteichthyes | Perciformes | Lateolabracidae | Lateolabrax japonicus | Japanese sea bass | 4 | 3.3 | Mature fish (3-year-old) | Fish | Viscera removed | 2.57 | 0.47 | 2.1 | -
|  |  |  | Vertebrata | Osteichthyes | Tetraodontiformes | Tetraodontidae | Takifugu poecilonotus | Pufferfish | 5 | 1.2 | Mature fish | Shellfish | Viscera removed | 2.68 | 0.58 | 2.1 | -
|  |  |  | Vertebrata | Chondrichthyes | Rajiformes | Rajidae | Okamejei kenojei | Skate | 5 | 3.7 | Mature fish | Shrimp, Shellfish, Crabs | Viscera removed | 16.1 | 3.1 | 13 | -
|  |  |  | Vertebrata | Chondrichthyes | Carcharhiniformes | Triakidae | Mustelus manazo | Starspotted smooth-hound | 1 | 1.3 | Mature fish | Crabs | Viscera removed | 3.33 | 0.53 | 2.8 | -
| M-4 | Hisanohama Coastal areas | 2015-12-03 | Brown algae | Phaeophyceae | Laminariales | Lessoniaceae | Eisenia bicyclis | Eisenia | - | 0.32 | - | - | - | 3.44 | 0.74 | 2.7 | -
|  |  |  | Mollusca | Gastropoda | Archaeogastropoda | Haliotis asinina | - | abalone | 4 | 0.54 | Imago | - | Molluscan body | 1.0 | N.D.(0.52) | 1.0 | -
|  |  |  | Echinoderm | Echinoidea | Echinoida | Strongylocentrotidae | Strongylocentrotus nudus | Northern sea urchin | 6 | 0.63 | Imago | - | - | 1.3 | N.D.(0.30) | 1.3 | -
|  |  |  | Vertebrata | Osteichthyes | Scorpaeniformes | Hexagrammidae | Hexagrammos otakii | Fat greenling | 2 | 0.12 | Mature fish (1-year-old) | Shrimp | Viscera removed | 3.49 | 0.59 | 2.9 | -
*1: Organisms were collected in or around the targeted water areas.
*2: When multiple types of aquatic organisms were collected, a sample was prepared by mixing them.
*3: For a sample made of multiple types of aquatic organisms, the name of the dominant one largest in number is underlined.
*4: Basically, measurement was conducted for all organism samples. Viscera (stomach and bowels) were removed for the measurement when possible so that undigested food and sediments, etc. in the digestive system would be excluded.
*5: A statement in red in the “Growth stage” column shows the age assessed based on squama or otolith
*6: Plankton (suspended algae) is the residue remaining after the filtration of lake water or seawater with a plankton net (40μm-mesh).
*7: River bottom materials (incl. algae) are algae, etc. that were scratched off stones with a brush, etc. and may include very fine particles such as inorganic silt and clay.
*8: N.D. means to be below the detection limit and figures in parentheses show the detection limit.
*9: Activity concentrations include counting errors, but the details are omitted here.